## Baseline Emissions
Baseline Emissions
Description | VMR0015 baseline emissions per household from non-renewable biomass and fossil fuel use for water boiling.
Schema Type | Verifiable Credentials
Required Field | Field Type | Parameter | Visibility | Question | Allow Multiple Answers | Answer | Default | Suggest | Key
Yes | String |  |  | UUID v4 | No | example |  |  | calcId
Yes | Number |  |  | Quantity of purified water attributed to this record (AMS-III.AV QPW, Eq.2/3) | No | 1 |  |  | qpwPeriod
Yes | Number |  |  | Fraction of functional appliances meeting SDW standards (AMS-III.AV parameter m) | No | 1 |  |  | mFraction
Yes | Number |  |  | Fraction of population whose baseline practice is water boiling (=1 for Case 1/2) | No | 1 |  |  | xBoil
Yes | Number |  |  | Efficiency of the displaced water-boiling system (SEC = 357.48/n_wb) | No | 1 |  |  | nwbEff
Yes | Number |  |  | Emission factor of the substituted baseline fuel (AMS-III.AV EF_projected_fossil_fuel,i) | No | 1 |  |  | efFuelBl
Yes | Number |  |  | Non-renewable fraction of baseline fuel i (fNRB for biomass; =1 fossil) | No | 1 |  |  | fiFrac
Yes | Number |  |  | Proportion of baseline fuel type i in absence of project | No | 1 |  |  | blFuel
Yes | String |  |  | UUID | No | example |  |  | householdRef
Yes | String |  |  | UUID | No | example |  |  | periodRef
No | Number |  |  | Computed baseline | No | 1 |  |  | baselineEmissionsTco2e

## VVB Profile
VVB Profile
Description | VMR0015 Validation and Verification Body profile schema.
Schema Type | Verifiable Credentials
Required Field | Field Type | Parameter | Visibility | Question | Allow Multiple Answers | Answer | Default | Suggest | Key
Yes | String |  |  | Unique VVB identifier | No | example |  |  | vvbId
Yes | String |  |  | Organization name | No | example |  |  | vvbName
Yes | String |  |  | Accrediting body (e.g. UNFCCC/Verra) | No | example |  |  | vvbAccreditation
Yes | String |  |  | Accreditation registration number | No | example |  |  | accreditationNumber
Yes | String |  |  | Primary VVB contact | No | example |  |  | vvbContact
Yes | String |  |  | VVB contact email | No | example |  |  | vvbEmail
Yes | String |  |  | VVB country of registration | No | example |  |  | vvbCountry
Yes | String |  |  | Scope (sector/methodology) | No | example |  |  | vvbScope
No | String |  |  | Free-text notes | No | example |  |  | vvbNotes

## Water Quality Test
Water Quality Test
Description | Water quality test result per VMR0015 8.4.
Schema Type | Verifiable Credentials
Required Field | Field Type | Parameter | Visibility | Question | Allow Multiple Answers | Answer | Default | Suggest | Key
Yes | String |  |  | Unique water test ID | No | example |  |  | testId
Yes | String |  |  | Device tested | No | example |  |  | deviceRef
Yes | String |  |  | Date sample collected | No | example |  |  | sampleDate
Yes | String |  |  | Testing lab | No | example |  |  | labName
Yes | Number |  |  | WHO < 1 CFU/100mL | No | 1 |  |  | ecoli
Yes | Number |  |  | WHO < 5 NTU | No | 1 |  |  | turbidity
No | Number |  |  | WHO < 0.01 mg/L | No | 1 |  |  | arsenic
Yes | Boolean |  |  | Result meets WHO standard | No | TRUE |  |  | passWHO
No | String |  |  | Free-text notes | No | example |  |  | testNotes

## Geographic Location
Geographic Location
Description | Geographic location of project site per VMR0015.
Schema Type | Verifiable Credentials
Required Field | Field Type | Parameter | Visibility | Question | Allow Multiple Answers | Answer | Default | Suggest | Key
Yes | String |  |  | Unique location ID | No | example |  |  | locationId
Yes | String |  |  | Country name | No | example |  |  | country
Yes | String |  |  | Region or state | No | example |  |  | region
No | String |  |  | District/county | No | example |  |  | district
Yes | Number |  |  | Decimal degrees | No | 1 |  |  | latitude
Yes | Number |  |  | Decimal degrees | No | 1 |  |  | longitude
No | String |  |  | Optional GeoJSON polygon | No | example |  |  | geojson

## Policy Registry Index
Policy Registry Index
Description | Master registry index of VMR0015 policy artifacts (HashScan-anchored).
Schema Type | Verifiable Credentials
Required Field | Field Type | Parameter | Visibility | Question | Allow Multiple Answers | Answer | Default | Suggest | Key
Yes | String |  |  | Unique registry record ID | No | example |  |  | registryId
Yes | String |  |  | Version (e.g. v2.0.4-BOUNTY-READY) | No | example |  |  | policyVersion
Yes | String |  |  | e.g. 0.0.9077683 | No | example |  |  | hederaTopicId
Yes | String |  |  | Hedera token for credit issuance | No | example |  |  | tokenId
Yes | String |  |  | Date of registry entry | No | example |  |  | registryDate
No | String |  |  | Free-text notes | No | example |  |  | registryNotes

## ER Summary
ER Summary
Description | Aggregated ER calculation sheet. Final ERtotal is linked to mintToken rule=field6 on the Monitoring Report.
Schema Type | Verifiable Credentials
Required Field | Field Type | Parameter | Visibility | Question | Allow Multiple Answers | Answer | Default | Suggest | Key
Yes | String |  |  | Unique summary record | No | example |  |  | summaryId
Yes | String |  |  | Ref to monitoring period | No | example |  |  | periodRef
Yes | String |  |  | Ref to project description | No | example |  |  | projectRef
Yes | Number |  |  | Sum of all household BE | No | 1 |  |  | BEtotal
Yes | Number |  |  | Sum of all household PE | No | 1 |  |  | PEtotal
Yes | Number |  |  | Leakage emissions total | No | 1 |  |  | LEtotal
No | Number |  |  | BE - PE - LE | No | 1 |  |  | netER
No | Number |  |  | LEGACY FIELD - not applied to any calculation. The previously documented fixed 0.89 discount was removed: it has no basis in AMS-III.AV/VMR0015 (it is ACM0014 Eq.6's conservativeness constant). Enter 1 if the form requires a value. The minted ER carries no discount. | No | 1 |  |  | uncertaintyDiscount
Yes | Boolean |  |  | If false, ERtotal = 0 | No | TRUE |  |  | wqGatePassed
No | Number |  |  | This is field6 - mintToken reads this value | No | 1 |  |  | ERtotal
Yes | Number |  |  | Year credits are assigned to | No | 1 |  |  | vintageYear
No | String |  |  | Serial number block for issued credits | No | example |  |  | serializationRef

## Monitoring Report
Monitoring Report
Description | VMR0015 monitoring period report schema for emission reductions.
Schema Type | Verifiable Credentials
Required Field | Field Type | Parameter | Visibility | Question | Allow Multiple Answers | Answer | Default | Suggest | Key
Yes | String |  |  | A unique ID for this monitoring report. Example: MR-2026-001. | No | example |  |  | field0
Yes | Number |  |  | Monitoring period length (days) | No | 1 |  |  | field21
Yes | Number |  |  | Residual/backup fuel use (kg/day), monitored | No | 1 |  |  | field22
Yes | Number |  |  | Grid electricity use (kWh/day), monitored | No | 1 |  |  | field23
Yes | Number |  |  | Emission factor of residual/backup fuel (tCO2e/kg) - entered per monitoring report (self-contained by design after cross-document resolution failures). Cross-period consistency with the registered Project Description value is a mandatory VVB review checkpoint; surfaced as a review-grid column. | No | 1 |  |  | field25
Yes | Number |  |  | Grid electricity emission factor (tCO2e/MWh) - entered per monitoring report (self-contained by design after cross-document resolution failures). Cross-period consistency with the registered Project Description value is a mandatory VVB review checkpoint; surfaced as a review-grid column. | No | 1 |  |  | field26
Yes | Number |  |  | Leakage factor (0-1) - entered per monitoring report (self-contained by design after cross-document resolution failures). Cross-period consistency with the registered Project Description value is a mandatory VVB review checkpoint; surfaced as a review-grid column. | No | 1 |  |  | field27
Yes | String |  |  | Reference to Project Description | No | example |  |  | field1
Yes | String |  |  | Reference to Monitoring Period | No | example |  |  | field2
No | Number |  |  | Baseline Emissions total (AMS-III.AV Eq.1), computed automatically. | No | 1 |  |  | field3
No | Number |  |  | Project Emissions total (tCO2e), computed automatically from residual fuel + grid electricity use. | No | 1 |  |  | field4
No | Number |  |  | Leakage Emissions total (tCO2e), computed automatically as leakageFactor x BE_y. | No | 1 |  |  | field5
No | Number |  |  | Emission Reductions total = BE - PE - LE, floored at zero, zeroed unless ≥90% water-quality pass rate. This is the mintToken field. | No | 1 |  |  | field6
Yes | String |  |  | Date MR submitted | No | example |  |  | field7
Yes | String |  |  | Project Proponent signatory | No | example |  |  | field8
No | String |  |  | Free-text notes | No | example |  |  | field9
Yes | Number |  |  | Number of project appliances delivering microbiologically safe drinking water (<1 cfu E. coli/100 ml) per AMS-III.AV VVB MUST reconcile this count against the submitted Water Quality Test VCs for the period (transcribed value, not auto-aggregated - reconciliation is a mandatory verification checkpoint). | No | 1 |  |  | field10
Yes | Number |  |  | Total number of project appliances monitored in the period VVB MUST reconcile this count against the submitted Water Quality Test VCs for the period (transcribed value, not auto-aggregated - reconciliation is a mandatory verification checkpoint). | No | 1 |  |  | field11
Yes | Number |  |  | Total quantity of purified water produced by the project in year y (AMS-III.AV QPW_y, Eq.2/3) | No | 1 |  |  | field12
Yes | Number |  |  | Fraction of functional appliances meeting the safe-drinking-water standards (AMS-III.AV parameter m) | No | 1 |  |  | field13
Yes | Number |  |  | Fraction of served population whose baseline practice is/would be water boiling (AMS-III.AV X_boil; =1 for Case 1/2) | No | 1 |  |  | field14
Yes | Number |  |  | Efficiency of the water-boiling system being replaced, estimated ex ante (AMS-III.AV nwb; SEC=357.48/nwb) Bounded [0.01, 1]: efficiency below 1% is non-physical; lower bound also guards the SEC=357.48/n_wb division. Plain 'minimum' used (not exclusiveMinimum) for JSON-Schema draft compatibility with Guardian's form validator. | No | 1 |  |  | field15
Yes | Number |  |  | Emission factor of the substituted baseline fuel type i (AMS-III.AV EF_projected_fossil_fuel,i) | No | 1 |  |  | field16
Yes | Number |  |  | Fraction of non-renewable fuel type i (fNRB for biomass; =1 for fossil fuel), AMS-III.AV f_i. Bounded [0,1]. For biomass, derive per CDM TOOL30/TOOL33 or VMR0015's updated non-renewable woody biomass emission-factor guidance; cite the source in the report notes. | No | 1 |  |  | field17
Yes | Number |  |  | Proportion of baseline fuel type i used in absence of project (AMS-III.AV BL_fuel,i) | No | 1 |  |  | field18
Yes | Boolean |  |  | REDD+/jurisdictional REDD+ double-counting assessment (VMR0015). MUST be true before VVB/SR approval - surfaced as a review-grid column at both approval steps; approving with false authorizes potentially double-counted credits. Enforcement is procedural at the approval gate (mint is OWNER-triggered only after approval). | No | TRUE |  |  | field19
No | String |  |  | Justification/reference for the REDD+ double-counting assessment (field19). Reviewed at VVB and SR approval. | No | example |  |  | field20

## Household Survey
Household Survey
Description | Baseline household survey per VMR0015 8.2.
Schema Type | Verifiable Credentials
Required Field | Field Type | Parameter | Visibility | Question | Allow Multiple Answers | Answer | Default | Suggest | Key
Yes | String |  |  | Unique survey ID | No | example |  |  | surveyId
Yes | String |  |  | HH unique ID | No | example |  |  | householdRef
Yes | String |  |  | Date of survey | No | example |  |  | surveyDate
Yes | String |  |  | Person conducting survey | No | example |  |  | surveyorName
Yes | Number |  |  | Number of persons | No | 1 |  |  | householdSize
Yes | String |  |  | Pre-project water source | No | example |  |  | baselineWaterSource
Yes | Boolean |  |  | HH boils water pre-project | No | TRUE |  |  | boilingPractice
No | String |  |  | Fuel used for boiling (wood/charcoal/LPG) | No | example |  |  | fuelType
Yes | Number |  |  | Liters consumed per day | No | 1 |  |  | dailyWaterLiters
Yes | Boolean |  |  | HH consented to project | No | TRUE |  |  | consentGiven
No | String |  |  | Free-text notes | No | example |  |  | surveyNotes

## PP Profile
PP Profile
Description | VMR0015 Project Proponent registration and profile schema.
Schema Type | Verifiable Credentials
Required Field | Field Type | Parameter | Visibility | Question | Allow Multiple Answers | Answer | Default | Suggest | Key
Yes | String |  |  | Full legal name of the Project Proponent | No | example |  |  | field0
Yes | String |  |  | Organization or company name | No | example |  |  | field1
Yes | String |  |  | Country of the project proponent | No | example |  |  | field2
Yes | String |  |  | Contact email address | No | example |  |  | field3
No | String |  |  | Contact phone number | No | example |  |  | field4
No | String |  |  | Role of the proponent in the project | No | example |  |  | field5

## Device Installation Record
Device Installation Record
Description | Records device installation per VMR0015 8.3.
Schema Type | Verifiable Credentials
Required Field | Field Type | Parameter | Visibility | Question | Allow Multiple Answers | Answer | Default | Suggest | Key
Yes | String |  |  | Unique install event ID | No | example |  |  | installationId
Yes | String |  |  | Device installed | No | example |  |  | deviceRef
Yes | String |  |  | HH location | No | example |  |  | householdRef
Yes | String |  |  | Date device was installed | No | example |  |  | installDate
Yes | String |  |  | Person who installed | No | example |  |  | installerName
Yes | Boolean |  |  | User trained on device use | No | TRUE |  |  | trainingProvided
Yes | String |  |  | Source water replaced by device | No | example |  |  | baselineSourceReplaced
No | String |  |  | Free-text notes | No | example |  |  | installNotes

## VVB Verification Report
VVB Verification Report
Description | VVB-authored and VVB-signed Verification Report VC. Closes trust chain PP->Project->MR->VVBReport->Mint per VMR0015 (Verra) trust-chain requirements.
Schema Type | Verifiable Credentials
Required Field | Field Type | Parameter | Visibility | Question | Allow Multiple Answers | Answer | Default | Suggest | Key
Yes | String |  |  | Unique verification record | No | example |  |  | verificationId
Yes | String |  |  | Which MR is being verified | No | example |  |  | monitoringReportRef
Yes | String |  |  | Parent project | No | example |  |  | projectRef
Yes | String |  |  | VVB identity DID | No | example |  |  | vvbId
Yes | String |  |  | VVB legal name | No | example |  |  | vvbName
Yes | String |  |  | Name of lead auditor who signed | No | example |  |  | leadAuditor
Yes | String |  |  | Date VVB completed verification | No | example |  |  | verificationDate
No | String |  |  | Date of on-site audit visit if conducted | No | example |  |  | siteVisitDate
Yes | String |  |  | Scope of verification per VMR0015 v1.0 | No | example |  |  | verificationScope
Yes | String |  |  | Full audit findings | No | example |  |  | findingsNarrative
No | String |  |  | List any CAR/CL raised | No | example |  |  | correctiveActions
Yes | Number |  |  | VVB-confirmed ER volume - must match ERtotal | No | 1 |  |  | ERverified
Yes | String |  |  | Overall VVB conclusion: Verified / Not Verified | No | example |  |  | verificationConclusion
Yes | String |  |  | Conformance with VMR0015 v1.0 | No | example |  |  | standardConformance
No | String |  |  | Link to full PDF verification report (ipfs or https) | No | example |  |  | reportDocument
Yes | String |  |  | Guardian signs this VC with VVB DID | No | example |  |  | signature

## Monitoring Period
Monitoring Period
Description | Defines time windows for monitoring. All sub-records (BE PE LE WQ) reference this schema.
Schema Type | Verifiable Credentials
Required Field | Field Type | Parameter | Visibility | Question | Allow Multiple Answers | Answer | Default | Suggest | Key
Yes | String |  |  | Unique period identifier | No | example |  |  | periodId
Yes | String |  |  | Parent project | No | example |  |  | projectRef
Yes | Number |  |  | Sequential monitoring period number | No | 1 |  |  | periodNumber
Yes | String |  |  | Start of monitoring window | No | example |  |  | periodStart
Yes | String |  |  | End of monitoring window | No | example |  |  | periodEnd
No | Number |  |  | Total days in period | No | 1 |  |  | durationDays
Yes | String |  |  | Which 7-year crediting period | No | example |  |  | creditingPeriodRef
Yes | Number |  |  | Count of enrolled HH | No | 1 |  |  | householdsEnrolled
Yes | Number |  |  | Count of HH with complete data | No | 1 |  |  | householdsMonitored
Yes | String |  |  | How often data is collected | No | example |  |  | monitoringFrequency
No | Number |  |  | Percent of expected records collected | No | 1 |  |  | dataCompleteness
Yes | String |  |  | Lifecycle status | No | example |  |  | periodStatus

## Project Description
Project Description
Description | VMR0015 project registration and description schema.
Schema Type | Verifiable Credentials
Required Field | Field Type | Parameter | Visibility | Question | Allow Multiple Answers | Answer | Default | Suggest | Key
Yes | String |  |  | Unique project identifier | No | example |  |  | projectId
No | Number |  |  | Emission factor of residual/backup fuel (tCO2e/kg) - fixed project parameter | No | 1 |  |  | efResidualFuel
No | Number |  |  | Grid electricity emission factor (tCO2e/MWh) - fixed project parameter | No | 1 |  |  | gridEf
No | Number |  |  | Leakage factor (0-1) per VMR0015 leakage guidance - fixed project parameter | No | 1 |  |  | leakageFactor
Yes | String |  |  | Official project title | No | example |  |  | projectName
Yes | String |  |  | Project Proponent profile ref | No | example |  |  | ppRef
Yes | String |  |  | VMR0015 v1.0 | No | example |  |  | methodology
Yes | String |  |  | Geographic Location ref | No | example |  |  | locationRef
Yes | String |  |  | Project crediting start date | No | example |  |  | startDate
Yes | Number |  |  | Length of crediting period | No | 1 |  |  | creditingPeriod
Yes | Number |  |  | Estimated annual emission reductions | No | 1 |  |  | estAnnualER
Yes | Number |  |  | Number of HH in scope | No | 1 |  |  | totalHouseholds
Yes | String |  |  | Purifier technology used | No | example |  |  | technologyType
Yes | String |  |  | Narrative justification for why the project is additional under VMR0015 / AMS-III.AV (e.g. regulatory surplus, prevailing-practice barrier, financial or technological barrier analysis). | No | example |  |  | additionality
No | String |  |  | Free-text notes | No | example |  |  | projectNotes

## Leakage Estimate
Leakage Estimate
Description | VMR0015 leakage emissions: displaced fuel use outside the project boundary.
Schema Type | Verifiable Credentials
Required Field | Field Type | Parameter | Visibility | Question | Allow Multiple Answers | Answer | Default | Suggest | Key
Yes | String |  |  | UUID v4 | No | example |  |  | calcId
Yes | String |  |  | UUID | No | example |  |  | periodRef
Yes | Number |  |  | 0..1 fraction | No | 1 |  |  | leakageFactor
No | Number |  |  | Computed leakage | No | 1 |  |  | leakageTco2e
Yes | Number |  |  | Baseline emissions amount this leakage factor is applied against (period or project total) | No | 1 |  |  | referenceBEtco2e

## Project Emissions
Project Emissions
Description | VMR0015 project emissions per household post-purifier deployment (residual fuel use, electricity for purifier, etc.).
Schema Type | Verifiable Credentials
Required Field | Field Type | Parameter | Visibility | Question | Allow Multiple Answers | Answer | Default | Suggest | Key
Yes | String |  |  | UUID v4 | No | example |  |  | calcId
Yes | String |  |  | UUID | No | example |  |  | householdRef
Yes | String |  |  | UUID | No | example |  |  | periodRef
Yes | Number |  |  | Post-project fuel mass | No | 1 |  |  | residualFuelKgPerDay
Yes | Number |  |  | Purifier power | No | 1 |  |  | electricityKwhPerDay
Yes | Number |  |  | Grid emission factor | No | 1 |  |  | gridEf
No | Number |  |  | Computed project | No | 1 |  |  | projectEmissionsTco2e
Yes | Number |  |  | Number of days in this monitoring sub-period this rate applies to (annualization factor) | No | 1 |  |  | periodDays
Yes | Number |  |  | Combined emission factor for residual fuel combustion, mirrors Baseline Emissions efFuel pattern | No | 1 |  |  | efResidualFuel

## Maintenance Log
Maintenance Log
Description | Records scheduled and corrective maintenance events per VMR0015 8.5.
Schema Type | Verifiable Credentials
Required Field | Field Type | Parameter | Visibility | Question | Allow Multiple Answers | Answer | Default | Suggest | Key
Yes | String |  |  | Unique event ID | No | example |  |  | maintenanceId
Yes | String |  |  | Device being serviced | No | example |  |  | deviceRef
Yes | String |  |  | HH location | No | example |  |  | householdRef
Yes | String |  |  | Visit date | No | example |  |  | maintenanceDate
Yes | String |  |  | Scheduled or Corrective | No | example |  |  | maintenanceType
Yes | String |  |  | Person who performed maintenance | No | example |  |  | technicianName
Yes | Boolean |  |  | Was filter replaced | No | TRUE |  |  | filterReplaced
No | Boolean |  |  | For UV devices only | No | TRUE |  |  | uvLampReplaced
Yes | Boolean |  |  | Status after maintenance | No | TRUE |  |  | deviceOperational
No | Number |  |  | Days device was non-functional | No | 1 |  |  | downTimeDays
No | String |  |  | Parts replaced - for supply chain audit | No | example |  |  | replacementPartsRef
No | String |  |  | Next scheduled service date | No | example |  |  | nextScheduled
No | String |  |  | Free-text technician notes | No | example |  |  | maintenanceNotes