## AMS-3.C - Project Info
Schema name
Description | AMS-III.C.: Emission reductions by electric and hybrid vehicles
Schema Type | Verifiable Credentials
Required Field | Field Type | Parameter | Visibility | Question | Allow Multiple Answers | Answer
Yes | String | N/A |  | Summary Description of the Project | No
Yes | String | N/A |  | Project Type | Yes
Yes | String | N/A |  | Type of Activity | Yes
Yes | String | N/A |  | Project Scale | Yes
Yes | String | N/A |  | Project Location Latitude | Yes
Yes | String | N/A |  | Project Location Longitude | Yes
Yes | GeoJSON | N/A |  | Project Location GeoJSON (GeoJSON supports the following geometry types: Point, LineString, Polygon, MultiPoint, MultiLineString, MultiPolygon.) | Yes
Yes | String | N/A |  | Project Eligibility | Yes
Yes | String | N/A |  | Project Participant Organization Name | Yes
Yes | String | N/A |  | Project Participant Contact Person | Yes
Yes | String | N/A |  | Project Participant Title | Yes
Yes | String | N/A |  | Project Participant Address | Yes
Yes | Number | N/A |  | Project Participant Telephone | Yes
Yes | Email | N/A |  | Project Participant Email | Yes
Yes | String | N/A |  | Project Ownership | Yes
Yes | String | N/A |  | Title and Reference of Methodologies | Yes
Yes | Date | N/A |  | Project Start Date | Yes
Yes | Date | N/A |  | Project Crediting Period | Yes
Yes | Date | N/A |  | Project Monitoring Period | Yes
Yes | String | N/A |  | Project Monitoring Plan | No
Yes | String | N/A |  | Compliance with Laws, Statutes and Other Regulatory Frameworks | Yes
Yes | String | N/A |  | Sustainable development | Yes
Yes | String | N/A |  | Further Information | Yes

## Project description
Schema name
Description | AMS-III.C.: Emission reductions by electric and hybrid vehicles
Schema Type | Verifiable Credentials
Required Field | Field Type | Parameter | Visibility | Question | Allow Multiple Answers | Answer
Yes | String | N/A |  | Summary Description of the Project | No
Yes | String | N/A |  | Project Type | Yes
Yes | String | N/A |  | Type of Activity | Yes
Yes | String | N/A |  | Project Scale | Yes
Yes | String | N/A |  | Project Location Latitude | Yes
Yes | String | N/A |  | Project Location Longitude | Yes
Yes | GeoJSON | N/A |  | Project Location GeoJSON (GeoJSON supports the following geometry types: Point, LineString, Polygon, MultiPoint, MultiLineString, MultiPolygon.) | Yes
Yes | String | N/A |  | Project Eligibility | Yes
Yes | String | N/A |  | Project Participant Organization Name | Yes
Yes | String | N/A |  | Project Participant Contact Person | Yes
Yes | String | N/A |  | Project Participant Title | Yes
Yes | String | N/A |  | Project Participant Address | Yes
Yes | Number | N/A |  | Project Participant Telephone | Yes
Yes | Email | N/A |  | Project Participant Email | Yes
Yes | String | N/A |  | Project Ownership | Yes
Yes | String | N/A |  | Title and Reference of Methodologies | Yes
Yes | Date | N/A |  | Project Start Date | Yes
Yes | Date | N/A |  | Project Crediting Period | Yes
Yes | Date | N/A |  | Project Monitoring Period | Yes
Yes | String | N/A |  | Project Monitoring Plan | No
Yes | String | N/A |  | Compliance with Laws, Statutes and Other Regulatory Frameworks | Yes
Yes | String | N/A |  | Sustainable development | Yes
Yes | String | N/A |  | Further Information | Yes
yes | String |  |  | Emissions are calculated based on distance travelled by project vechicles | No | yes
yes | Number |  |  | Emission factor for baseline vehicle category i (g CO2/km) | No
yes | Number |  |  | Annual average distance travelled by project vehicle category i in the year y (km) | No | 30000
yes | Number |  |  | Number of operational project vehicles in category i in year y | No | 2000
yes | String |  |  | Emissions are calculated based on electricity used to charge the vehicles | No
yes | Number |  |  | The electricity consumed for charging project vehicles category i at the charging stations/points in year y (kWh)
yes | Number |  |  | Emission factor for baseline vehicle category i (g CO2/km)
yes | Number |  |  | Specific electricity consumption per km per project vehicle category i in year y (kWh/km)
yes | Number |  |  | Specific fuel consumption of baseline vehicle category i (g/km) | No
yes | Number |  |  | Net calorific value of fossil fuel consumed by baseline vehicle category I (J/g | No
yes | Number |  |  | Technology improvement factor for baseline vehicle in year t. The improvement rate is applied to each calendar year. The default value of the technology improvement factor for all baseline vehicle categories is 0.99 | No
yes | Number |  |  | Year counter for the annual improvement"Emission factor of fossil fuel consumed by baseline vehicle category i (g CO2/J | No
yes | String |  |  | Emissions are calculated based on distance travelled by project vechicles | No
yes | Number |  |  | Emission factor per kilometre travelled by the project vehicle type i (t CO2/km) | No
yes | Number |  |  | Number of operational project vehicles in category i in year y | No
yes | Number |  |  | Annual average distance travelled by the project vehicle category i in the year y (km) | No
yes | String |  |  | Emissions are calculated based on distance travelled by project vechicles | No
yes | Number |  |  | Electricity consumed by the project vehicles of type i in year y (kWh) | No
yes | Number |  |  | Specific electricity consumption by project vehicle category i per km in year y in urban conditions (kWh/km) | No
yes | Number |  |  | CO2 emission factor of fossil fuel consumed by project vehicle category i in year y (g CO2/J) | No
yes | Number |  |  | Specific electricity consumption by project vehicle category i per km in year y in urban conditions (kWh/km) | No
yes | Number |  |  | CO2 emission factor of electricity consumed by project vehicle category i in year y (kg CO2/kWh) | No
yes | Number |  |  | Specific fossil fuel‡ consumption by project vehicle category i per km in year y in urban conditions (g/km) | No
yes | Number |  |  | CO2 emission factor of fossil fuel consumed by project vehicle category i in year y (g CO2/J) | No
yes | Number |  |  | Net calorific value of the fossil fuel consumed by project vehicle category i in year y (J/g) | No
yes | Number |  |  | Average technical transmission and distribution losses for providing electricity in the year y | No
No | Number |  |  | Total baseline emissions in year y (t CO2) due to distance travelled by project vehicles | No
No | Number |  |  | Total project emissions in year y (t CO2) due to distance travelled by project vehicles | No
No | Number |  |  | Net emission reduction ( distance ) | No
Number
No |  |  |  | Total baseline emissions in year y (t CO2) due to electricity used to charge the vehicles | No
No | Number |  |  | Total project emissions in year y (t CO2) due to electricity used to charge the vehicles | No
No | Number |  |  | Net emission reduction ( electricity ) | No

## Monitoring report
Schema name
Description | AMS-III.C.: Emission reductions by electric and hybrid vehicles
Schema Type | Verifiable Credentials
Required Field | Field Type | Parameter | Visibility | Question | Allow Multiple Answers | Answer
Yes | String | N/A |  | Summary Description of the Project | No
Yes | String | N/A |  | Project Type | Yes
Yes | String | N/A |  | Type of Activity | Yes
Yes | String | N/A |  | Project Scale | Yes
Yes | String | N/A |  | Project Location Latitude | Yes
Yes | String | N/A |  | Project Location Longitude | Yes
Yes | GeoJSON | N/A |  | Project Location GeoJSON (GeoJSON supports the following geometry types: Point, LineString, Polygon, MultiPoint, MultiLineString, MultiPolygon.) | Yes
Yes | String | N/A |  | Project Eligibility | Yes
Yes | String | N/A |  | Project Participant Organization Name | Yes
Yes | String | N/A |  | Project Participant Contact Person | Yes
Yes | String | N/A |  | Project Participant Title | Yes
Yes | String | N/A |  | Project Participant Address | Yes
Yes | Number | N/A |  | Project Participant Telephone | Yes
Yes | Email | N/A |  | Project Participant Email | Yes
Yes | String | N/A |  | Project Ownership | Yes
Yes | String | N/A |  | Title and Reference of Methodologies | Yes
Yes | Date | N/A |  | Project Start Date | Yes
Yes | Date | N/A |  | Project Crediting Period | Yes
Yes | Date | N/A |  | Project Monitoring Period | Yes
Yes | String | N/A |  | Project Monitoring Plan | No
Yes | String | N/A |  | Compliance with Laws, Statutes and Other Regulatory Frameworks | Yes
Yes | String | N/A |  | Sustainable development | Yes
Yes | String | N/A |  | Further Information | Yes
yes | String |  |  | Emissions are calculated based on distance travelled by project vechicles | No | yes
yes | Number |  |  | Emission factor for baseline vehicle category i (g CO2/km) | No
yes | Number |  |  | Annual average distance travelled by project vehicle category i in the year y (km) | No | 30000
yes | Number |  |  | Number of operational project vehicles in category i in year y | No | 2000
yes | String |  |  | Emissions are calculated based on electricity used to charge the vehicles | No
yes | Number |  |  | The electricity consumed for charging project vehicles category i at the charging stations/points in year y (kWh)
yes | Number |  |  | Emission factor for baseline vehicle category i (g CO2/km)
yes | Number |  |  | Specific electricity consumption per km per project vehicle category i in year y (kWh/km)
yes | Number |  |  | Specific fuel consumption of baseline vehicle category i (g/km) | No
yes | Number |  |  | Net calorific value of fossil fuel consumed by baseline vehicle category I (J/g | No
yes | Number |  |  | Technology improvement factor for baseline vehicle in year t. The improvement rate is applied to each calendar year. The default value of the technology improvement factor for all baseline vehicle categories is 0.99 | No
yes | Number |  |  | Year counter for the annual improvement"Emission factor of fossil fuel consumed by baseline vehicle category i (g CO2/J | No
yes | String |  |  | Emissions are calculated based on distance travelled by project vechicles | No
yes | Number |  |  | Emission factor per kilometre travelled by the project vehicle type i (t CO2/km) | No
yes | Number |  |  | Number of operational project vehicles in category i in year y | No
yes | Number |  |  | Annual average distance travelled by the project vehicle category i in the year y (km) | No
yes | String |  |  | Emissions are calculated based on distance travelled by project vechicles | No
yes | Number |  |  | Electricity consumed by the project vehicles of type i in year y (kWh) | No
yes | Number |  |  | Specific electricity consumption by project vehicle category i per km in year y in urban conditions (kWh/km) | No
yes | Number |  |  | CO2 emission factor of fossil fuel consumed by project vehicle category i in year y (g CO2/J) | No
yes | Number |  |  | Specific electricity consumption by project vehicle category i per km in year y in urban conditions (kWh/km) | No
yes | Number |  |  | CO2 emission factor of electricity consumed by project vehicle category i in year y (kg CO2/kWh) | No
yes | Number |  |  | Specific fossil fuel‡ consumption by project vehicle category i per km in year y in urban conditions (g/km) | No
yes | Number |  |  | CO2 emission factor of fossil fuel consumed by project vehicle category i in year y (g CO2/J) | No
yes | Number |  |  | Net calorific value of the fossil fuel consumed by project vehicle category i in year y (J/g) | No
yes | Number |  |  | Average technical transmission and distribution losses for providing electricity in the year y | No
No | Number |  |  | Total baseline emissions in year y (t CO2) due to distance travelled by project vehicles | No
No | Number |  |  | Total project emissions in year y (t CO2) due to distance travelled by project vehicles | No
No | Number |  |  | Net emission reduction ( distance ) | No
Number
No |  |  |  | Total baseline emissions in year y (t CO2) due to electricity used to charge the vehicles | No
No | Number |  |  | Total project emissions in year y (t CO2) due to electricity used to charge the vehicles | No
No | Number |  |  | Net emission reduction ( electricity ) | No

## Baseline - distance
Baseline determination ( using distance )
Schema Type | Sub-Schema
Description | Baseline emissions due to distance travelled by project vehicles
Required Field | Field Type | Parameter | Visibility | Question | Allow Multiple Answers | Answer
yes | String |  |  | Emissions are calculated based on distance travelled by project vechicles | No | yes
yes | Number |  |  | Emission factor for baseline vehicle category i (g CO2/km) | No | 648
yes | Number |  |  | Annual average distance travelled by project vehicle category i in the year y (km) | No | 30000
yes | Number |  |  | Number of operational project vehicles in category i in year y | No | 2000
No | AutoCalculate |  | Hidden | Total baseline emissions in year y (t CO2) | No | 38880

## Baseline - electricity
Baseline determination ( using electricity )
Schema Type | Sub-Schema
Description | Baseline emissions due to electricity used to charge the vehicles
Required Field | Field Type | Parameter | Visibility | Question | Allow Multiple Answers | Answer
yes | String |  |  | Emissions are calculated based on electricity used to charge the vehicles | No | yes
yes | Number |  |  | The electricity consumed for charging project vehicles category i at the charging stations/points in year y (kWh) |  | 5000000
yes | Number |  |  | Emission factor for baseline vehicle category i (g CO2/km) |  | 648
yes | Number |  |  | Specific electricity consumption per km per project vehicle category i in year y (kWh/km) |  | 2
No | AutoCalculate |  | Hidden | Total baseline emissions in year y (t CO2) |  | 1620

## Baseline - emission factor
Baseline - Emission Factor
Schema Type | Sub-Schema
Description | Emission factor for baseline vehicle
Required Field | Field Type | Parameter | Visibility | Question | Allow Multiple Answers | Answer
yes | Number |  |  | Specific fuel consumption of baseline vehicle category i (g/km) | No | 2
yes | Number |  |  | Net calorific value of fossil fuel consumed by baseline vehicle category I (J/g | No | 3
yes | Number |  |  | Technology improvement factor for baseline vehicle in year t. The improvement rate is applied to each calendar year. The default value of the technology improvement factor for all baseline vehicle categories is 0.99 | No | 18
yes | Number |  |  | Year counter for the annual improvement"Emission factor of fossil fuel consumed by baseline vehicle category i (g CO2/J | No | 6
yes | AutoCalculate |  | Hidden | Net emission factor - baseline |  | 648

## Project emission - distance
Project emission - distance
Schema Type | Sub-Schema
Description | Project emissions using distance travelled by project vehicles
Required Field | Field Type | Parameter | Visibility | Question | Allow Multiple Answers | Answer
yes | String |  |  | Emissions are calculated based on distance travelled by project vechicles | No | yes
yes | Number |  |  | Emission factor per kilometre travelled by the project vehicle type i (t CO2/km) | No | 2
yes | Number |  |  | Number of operational project vehicles in category i in year y | No | 3
yes | Number |  |  | Annual average distance travelled by the project vehicle category i in the year y (km) | No | 4
yes | AutoCalculate |  | Hidden | Total project emissions in year y (t CO2) | No | 24

## Project emission - electricity
Project emission - electricity
Schema Type | Sub-Schema
Description | Project emissions due to electricity used to charge the vehicles
Required Field | Field Type | Parameter | Visibility | Question | Allow Multiple Answers | Answer
yes | String |  |  | Emissions are calculated based on distance travelled by project vechicles | No | yes
yes | Number |  |  | Electricity consumed by the project vehicles of type i in year y (kWh) | No | 20
yes | Number |  |  | Specific electricity consumption by project vehicle category i per km in year y in urban conditions (kWh/km) | No | 1
yes | Number |  |  | CO2 emission factor of fossil fuel consumed by project vehicle category i in year y (g CO2/J) | No | 20
yes | AutoCalculate |  | Hidden | Total project emissions in year y (t CO2) | No | 400

## Project emissions - Emission fa
Project emissions - Emission factor
Schema Type | Sub-Schema
Description | Emission factor for project vehicles
Required Field | Field Type | Parameter | Visibility | Question | Allow Multiple Answers | Answer
yes | Number |  |  | Specific electricity consumption by project vehicle category i per km in year y in urban conditions (kWh/km) | No | 200
yes | Number |  |  | CO2 emission factor of electricity consumed by project vehicle category i in year y (kg CO2/kWh) | No | 12
yes | Number |  |  | Specific fossil fuel‡ consumption by project vehicle category i per km in year y in urban conditions (g/km) | No | 6
yes | Number |  |  | CO2 emission factor of fossil fuel consumed by project vehicle category i in year y (g CO2/J) | No | 18
yes | Number |  |  | Net calorific value of the fossil fuel consumed by project vehicle category i in year y (J/g) | No | 4
yes | Number |  |  | Average technical transmission and distribution losses for providing electricity in the year y | No | 0.0003
No | AutoCalculate |  |  | Net emission factor - project |  | 2.4012

## Net emission reduction
Net emission reduction ( electricity or distance )
Schema Type | Sub-Schema
Description | Maximum net emission reduction by distance or electricity by using project vehicles
Required Field | Field Type | Parameter | Visibility | Question | Allow Multiple Answers | Answer
No | AutoCalculate |  |  | Total baseline emissions in year y (t CO2) due to distance travelled by project vehicles | No | 38880
No | AutoCalculate |  |  | Total project emissions in year y (t CO2) due to distance travelled by project vehicles | No | 24
No | AutoCalculate |  |  | Net emission reduction ( distance ) | No | 38856
No | AutoCalculate |  |  | Total baseline emissions in year y (t CO2) due to electricity used to charge the vehicles | No | 1620
No | AutoCalculate |  |  | Total project emissions in year y (t CO2) due to electricity used to charge the vehicles | No | 400
No | AutoCalculate |  |  | Net emission reduction ( electricity ) | No | 1220
No | AutoCalculate |  |  | Maximum net emission reduction by distance or electricity | No | 38856

## VVB
VVB
Description | VVB
Schema Type | Verifiable Credentials
Required Field | Field Type | Parameter | Visibility | Question | Allow Multiple Answers | Answer
Yes | String |  |  | VVB Name | No | example