## AMS-III.Z- Project Info
Schema name
Description | AMS-III.Z. : Fuel Switch, process improvement and energy efficiency in brick manufacture
Schema Type | Verifiable Credentials
Required Field | Field Type | Parameter | Visibility | Question | Allow Multiple Answers | Answer
Yes | String | N/A |  | Summary Description of the Project | No
Yes | String | N/A |  | Project Type | Yes
Yes | String | N/A |  | Type of Activity | Yes
Yes | String | N/A |  | Project Scale | Yes
Yes | String | N/A |  | Project Location Latitude | Yes
Yes | String | N/A |  | Project Location Longitude | Yes
Yes | GeoJSON | N/A |  | Project Location GeoJSON (GeoJSON supports the following geometry types: Point, LineString, Polygon, MultiPoint, MultiLineString, MultiPolygon.) | Yes
Yes | String | N/A |  | Project Eligibility | Yes
Yes | String | N/A |  | Project Participant Organization Name | Yes
Yes | String | N/A |  | Project Participant Contact Person | Yes
Yes | String | N/A |  | Project Participant Title | Yes
Yes | String | N/A |  | Project Participant Address | Yes
Yes | Number | N/A |  | Project Participant Telephone | Yes
Yes | Email | N/A |  | Project Participant Email | Yes
Yes | String | N/A |  | Project Ownership | Yes
Yes | String | N/A |  | Title and Reference of Methodologies | Yes
Yes | Date | N/A |  | Project Start Date | Yes
Yes | Date | N/A |  | Project Crediting Period | Yes
Yes | Date | N/A |  | Project Monitoring Period | Yes
Yes | String | N/A |  | Project Monitoring Plan | No
Yes | String | N/A |  | Compliance with Laws, Statutes and Other Regulatory Frameworks | Yes
Yes | String | N/A |  | Sustainable development | Yes
Yes | String | N/A |  | Further Information | Yes

## Project description
Schema name
Description | AMS-III.Z. : Fuel Switch, process improvement and energy efficiency in brick manufacture
Schema Type | Verifiable Credentials
Required Field | Field Type | Parameter | Visibility | Question | Allow Multiple Answers | Answer
Yes | String | N/A |  | Summary Description of the Project | No
Yes | String | N/A |  | Project Type | Yes
Yes | String | N/A |  | Type of Activity | Yes
Yes | String | N/A |  | Project Scale | Yes
Yes | String | N/A |  | Project Location Latitude | Yes
Yes | String | N/A |  | Project Location Longitude | Yes
Yes | GeoJSON | N/A |  | Project Location GeoJSON (GeoJSON supports the following geometry types: Point, LineString, Polygon, MultiPoint, MultiLineString, MultiPolygon.) | Yes
Yes | String | N/A |  | Project Eligibility | Yes
Yes | String | N/A |  | Project Participant Organization Name | Yes
Yes | String | N/A |  | Project Participant Contact Person | Yes
Yes | String | N/A |  | Project Participant Title | Yes
Yes | String | N/A |  | Project Participant Address | Yes
Yes | Number | N/A |  | Project Participant Telephone | Yes
Yes | Email | N/A |  | Project Participant Email | Yes
Yes | String | N/A |  | Project Ownership | Yes
Yes | String | N/A |  | Title and Reference of Methodologies | Yes
Yes | Date | N/A |  | Project Start Date | Yes
Yes | Date | N/A |  | Project Crediting Period | Yes
Yes | Date | N/A |  | Project Monitoring Period | Yes
Yes | String | N/A |  | Project Monitoring Plan | No
Yes | String | N/A |  | Compliance with Laws, Statutes and Other Regulatory Frameworks | Yes
Yes | String | N/A |  | Sustainable development | Yes
Yes | String | N/A |  | Further Information | Yes
Yes | String |  |  | Source of fuel for baseline emission | No | NRB
Yes | Number |  |  | Average annual baseline fossil fuel or NRB consumption value for fuel type j combusted in the process i, using volume or weight units7 (kg or m3). | No | 218
Yes | Number |  |  | Average net calorific value of fuel type j combusted, TJ per unit volume or mass unit (kg or m3). | No | 1.5e-05
Yes | Number |  |  | CO2 emission factor of fuel type j combusted in the process i in t CO2/TJ9. | No | 81.6
Yes | Number |  |  | Average annual historical baseline brick production rate (kg or m3). | No | 12
No | Number |  |  | Emission factor of the baseline fuel | No | 1451566.08
No | Number |  |  | Specific energy consumption of the baseline fuel | No | 0.0002725
No | Number |  |  | Baseline emissions | No | 4746.6211
Yes | Number |  |  | Project emissions due to electricity consumption in year y (t CO2) | No
Yes | Number |  |  | Project emissions due to fossil fuel or NRB consumption in year y (t CO2) | No
Yes | Number |  |  | Project emissions from cultivation of biomass in a dedicated plantation in year y (t CO2e) | No
Yes | Number |  |  | Project emissions due to the production of charcoal in kilns not equipped with a methane recovery and destruction facility in year y (t CO2e) | No
No | Number |  |  | Net Project emissions | No
No | Number |  |  | Baseline emissions in year y (t CO2e) | No
No | Number |  |  | Project emissions in year y (t CO2) | No
Yes | Number |  |  | Net emissions | No

## Monitoring report
Schema name
Description | AMS-III.Z. : Fuel Switch, process improvement and energy efficiency in brick manufacture
Schema Type | Verifiable Credentials
Required Field | Field Type | Parameter | Visibility | Question | Allow Multiple Answers | Answer
Yes | String | N/A |  | Summary Description of the Project | No
Yes | String | N/A |  | Project Type | Yes
Yes | String | N/A |  | Type of Activity | Yes
Yes | String | N/A |  | Project Scale | Yes
Yes | String | N/A |  | Project Location Latitude | Yes
Yes | String | N/A |  | Project Location Longitude | Yes
Yes | GeoJSON | N/A |  | Project Location GeoJSON (GeoJSON supports the following geometry types: Point, LineString, Polygon, MultiPoint, MultiLineString, MultiPolygon.) | Yes
Yes | String | N/A |  | Project Eligibility | Yes
Yes | String | N/A |  | Project Participant Organization Name | Yes
Yes | String | N/A |  | Project Participant Contact Person | Yes
Yes | String | N/A |  | Project Participant Title | Yes
Yes | String | N/A |  | Project Participant Address | Yes
Yes | Number | N/A |  | Project Participant Telephone | Yes
Yes | Email | N/A |  | Project Participant Email | Yes
Yes | String | N/A |  | Project Ownership | Yes
Yes | String | N/A |  | Title and Reference of Methodologies | Yes
Yes | Date | N/A |  | Project Start Date | Yes
Yes | Date | N/A |  | Project Crediting Period | Yes
Yes | Date | N/A |  | Project Monitoring Period | Yes
Yes | String | N/A |  | Project Monitoring Plan | No
Yes | String | N/A |  | Compliance with Laws, Statutes and Other Regulatory Frameworks | Yes
Yes | String | N/A |  | Sustainable development | Yes
Yes | String | N/A |  | Further Information | Yes
Yes | String |  |  | Source of fuel for baseline emission | No
Yes | Number |  |  | Average annual baseline fossil fuel or NRB consumption value for fuel type j combusted in the process i, using volume or weight units7 (kg or m3). | No
Yes | Number |  |  | Average net calorific value of fuel type j combusted, TJ per unit volume or mass unit (kg or m3). | No
Yes | Number |  |  | CO2 emission factor of fuel type j combusted in the process i in t CO2/TJ9. | No
Yes | Number |  |  | Average annual historical baseline brick production rate (kg or m3). | No
No | Number |  |  | Emission factor of the baseline fuel | No
No | Number |  |  | Specific energy consumption of the baseline fuel | No
No | Number |  |  | Baseline emissions | No
Yes | Number |  |  | Project emissions due to electricity consumption in year y (t CO2) | No
Yes | Number |  |  | Project emissions due to fossil fuel or NRB consumption in year y (t CO2) | No
Yes | Number |  |  | Project emissions from cultivation of biomass in a dedicated plantation in year y (t CO2e) | No
Yes | Number |  |  | Project emissions due to the production of charcoal in kilns not equipped with a methane recovery and destruction facility in year y (t CO2e) | No
No | Number |  |  | Net Project emissions | No
No | Number |  |  | Baseline emissions in year y (t CO2e) | No
No | Number |  |  | Project emissions in year y (t CO2) | No
Yes | Number |  |  | Net emissions | No

## VVB
VVB
Description | VVB
Schema Type | Verifiable Credentials
Required Field | Field Type | Parameter | Visibility | Question | Allow Multiple Answers | Answer
Yes | String |  |  | VVB Name | No | example

## Baseline emissions
Baseline emissions
Schema Type | Sub-Schema
Description | Baseline emissions by using conventionak methods in brick manufacture
Required Field | Field Type | Parameter | Visibility | Question | Allow Multiple Answers | Answer
Yes | String |  |  | Source of fuel for baseline emission | No | NRB
Yes | Number |  |  | Average annual baseline fossil fuel or NRB consumption value for fuel type j combusted in the process i, using volume or weight units7 (kg or m3). | No | 218
Yes | Number |  |  | Average net calorific value of fuel type j combusted, TJ per unit volume or mass unit (kg or m3). | No | 1.5e-05
Yes | Number |  |  | CO2 emission factor of fuel type j combusted in the process i in t CO2/TJ9. | No | 81.6
Yes | Number |  |  | Average annual historical baseline brick production rate (kg or m3). | No | 12
No | AutoCalculate |  |  | Emission factor of the baseline fuel | No | 1451566.08
No | AutoCalculate |  |  | Specific energy consumption of the baseline fuel | No | 0.0002725
No | AutoCalculate |  |  | Baseline emissions | No | 4746.6211

## Project emissions
Project emissions
Schema Type | Sub-Schema
Description | Project emissions for using Fuel Switch, process improvement and energy efficiency in brick manufacture
Required Field | Field Type | Parameter | Visibility | Question | Allow Multiple Answers | Answer
Yes | Number |  |  | Project emissions due to electricity consumption in year y (t CO2) | No | 245
Yes | Number |  |  | Project emissions due to fossil fuel or NRB consumption in year y (t CO2) | No | 182
Yes | Number |  |  | Project emissions from cultivation of biomass in a dedicated plantation in year y (t CO2e) | No | 2015
Yes | Number |  |  | Project emissions due to the production of charcoal in kilns not equipped with a methane recovery and destruction facility in year y (t CO2e) | No | 124
No | AutoCalculate |  |  | Net Project emissions | No | 2566
yes | AutoComplete |  |  | Net baseline emission factor | No | #DIV/0!
No | AutoComplete |  |  | Minimum value of emission factor |  | #DIV/0!

## Net emissions
Net Project emissions
Schema Type | Sub-Schema
Description | Net emissions reduced by Hydrogen production from electrolysis of water
Required Field | Field Type | Parameter | Visibility | Question | Allow Multiple Answers | Answer
No | AutoCalculate |  |  | Baseline emissions in year y (t CO2e) | No | 4746.6211
No | AutoCalculate |  |  | Project emissions in year y (t CO2) | No | 2566
Yes | Number |  |  | Leakage emissions in year y (t CO2) | No | 124.2
Yes | AutoCalculate |  |  | Emission reductions in year y (t CO2e) | No | 2056.4211