## Project Details
Project Details
Description
Schema Type | Sub-Schema
Required Field | Field Type | Parameter | Visibility | Question | Allow Multiple Answers | Answer
Yes | String |  |  | Summary of the Project Description | No | The project activity aims to replace the commonly used inefficient wood fired mud stove technology, with efficient biogas based cook stove, which is clean and sustainable.
Yes | String |  |  | Sectoral Scope | No | Sectoral Scope 01: Energy industries (renewable - / non-renewable sources).
Yes | String |  |  | Project Type | Yes | Renewable Energy Projects
Yes | String |  |  | Type of Activity | Yes | The existing traditional stoves used in the baseline are simple structures made from clay or having stone or metal tripods with poor combustion air supply or flue gas ventilation system i.e. without a grate or a chimney. These stoves use non-renewable biomass (firewood). The target group of the project are households with at least one head of cattle (generally cows or buffalos) who currently use non-renewable woody biomass (firewood) for cooking purposes. The project aims to utilize the methane produced from household biogas digesters to replace the current non-renewable energy sources that is used by households.
Yes | String |  |  | Project Scale | No | Project Scale: Project The estimated annual GHG emission reductions/removals of the project are: 20,000 – 100,000 tCO2e/year
Yes | String |  |  | Project Location Latitude | Yes | 18.1124° N
Yes | String |  |  | Project Location Longitude | Yes | 79.0193° E
Yes | GeoJSON |  |  | Project Location GeoJSON | Yes | [-18.1124, 79.0193]
Yes | String |  |  | Project Eligibility | No | Project activity involves switch from non-renewable biomass based conventional stoves to biogasbased stoves for thermal applications by the rural households which is eligible under scope of Version 4.3 of the VCS Standard.
Yes | String |  |  | Project Participant Organization Name | No | Green Services
Yes | String |  |  | Project Participant Contact Person | No | Jane Doe
Yes | String |  |  | Project Participant Title | No | Director
Yes | String |  |  | Project Participant Address | No | New Delhi
Yes | String |  |  | Project Participant Telephone | No | 895-259-8462
Yes | Email |  |  | Project Participant Email | No | j.doe@gmail.com
Yes | String |  |  | Project Ownership | Yes | The project activity is the construction and maintenance of household level biogas plants and the owner of the technology is the particular household using biogas plants. The owners of a digesters have signed an agreement.
Yes | String |  |  | Participation under other GHG Programs | No | The project activity has not been registered or currently seeking registration under any other GHG programs. The project has not participated under any other GHG program
Yes | String |  |  | Other Forms of Environmental Credit | No | Emission Trading Programs and Other Binding Limits: The PP has not applied this project in any Emission Trading Programs and other Binding Limits.
Yes | String |  |  | Title and Reference of Methodologies | Yes | Methodology: AMS-I.E - Switch from non-renewable biomass for thermal applications by the user. Version : Version 13.0
Yes | Date |  |  | Project Start Date | No | 2020-09-01
Yes | Date Range |  |  | Crediting Period | Yes
Yes | Date |  |  | From | No | 2020-09-01
Yes | Date |  |  | To | No | 2030-08-31
Yes | Date Range |  |  | Monitoring Period | Yes
Yes | Date |  |  | From | No | 2020-09-01
Yes | Date |  |  | To | No | 2030-08-31
Yes | String |  |  | Monitoring Plan | No | Monitoring plan as described by AMS-I.E
Yes | String |  |  | Compliance with Laws, Statutes and Other Regulatory Frameworks | No | The project activity is following all the applicable legal requirements. There is not specific regulation preventing the project activity. Since, the project activity is implemented in individual households; no additional approvals are required for implementing the project activity.
Yes | String |  |  | Sustainable development | No | The project contributes directly in achieving the SDG#3 & 7 in addition to SDG#13 as required by Principle-1 of GS4GG. The project will have following benefits: Environmental Benefits: Reduction in firewood consumption and emission of greenhouse gases, forest and biodiversity conservation (SDG#13). Health Benefits: Sufficiently enhance indoor air quality thereby improving health of family members and reducing incidences of smoke and fire related injuries (SDG#3). Social Benefits: The project will provide affordable and clean fuel compared to baseline scenario (SDG #7)
Yes | String |  |  | Further Information | No | n/a

## Date Range
Date Range
Description
Schema Type | Sub-Schema
Required Field | Field Type | Parameter | Visibility | Question | Allow Multiple Answers | Answer
Yes | Date |  |  | From | No | 2000-01-01
Yes | Date |  |  | To | No | 2000-01-01

## Additionality Determination
Additionality Determination
Description
Schema Type | Sub-Schema
Required Field | Field Type | Parameter | Visibility | Question | Allow Multiple Answers | Answer
Yes | Enum | Additionality (enum) |  | Select the option that will be used to demonstrate additionality: | No | Positive list
No | Tool 19 (tool) |  | FALSE | Tool 19 | No
Yes | Enum | Select the applicable p (enum) |  | Select the applicable project type | No | Type I: Project activities up to 5 MW that employ renewable energy as their primary technology.
No | Type III Other project (tool) |  | FALSE | Type III: Other project activities not included in Type I or Type II that aim to achieve GHG emissions reductions at a scale of no more than 20 ktCO2e per year. | No
Yes | Enum | Is the geographic lo 1 (enum) |  | Is the geographic location of the project activity is in an LDC/SIDS or SUZ of the host country? | No | Yes
Yes | Enum | Does the project act 3 (enum) |  | Does the project activity consist of one or more of the following technology/measures related to an emission reduction activity where end users of the technology/measure are households, communities, or SMEs? i) Solar lamps; ii) Biogas digesters. | No | Yes
No | Type II Energy efficien (tool) |  | FALSE | Type II: Energy efficiency project activities that aim to achieve energy savings at a scale of no more than 20 GWh per year. | No
Yes | Enum | Is the geographic locat (enum) |  | Is the geographic location of the project activity is in an LDC/SIDS or SUZ of the host country? | No | Yes
Yes | Enum | Does the project act 2 (enum) |  | Does the project activity consist of one or more of the following technology/measures related to energy efficiency where end users of the technology/measure are households, communities or SMEs? (i) High efficiency biomass fired devices (e.g. energy efficient cookstoves; (ii) Micro-irrigation systems; (iii) Energy efficient pump-set for agriculture. | No | Yes
No | Type I Project activiti (tool) |  | TRUE | Type I: Project activities up to 5 MW that employ renewable energy as their primary technology. | No
Yes | Enum | The geographic location (enum) |  | The geographic location of the project activity in one of the least developed countries or the small island developing States (LDCs/SIDS) or in a SUZ of the host country? | No | Yes
Yes | Enum | Is the project activity (en (2) |  | Is the project activity an off-grid activity supplying energy to households/communities (less than 12 hours’ grid availability per 24 hours is also considered “off-grid” for this assessment)? | No | Yes
Yes | Enum | Does the project activi (enum) |  | Does the project activity consist of a qualifying technology/measure for distributed energy generation (not connected to a national or regional grid) where end users are households, communities or small and medium-sized enterprises (SMEs)? | No | Yes
Yes | Enum | Does the project act 1 (enum) |  | Does the project activity employ specific renewable energy technologies/measures recommended by the host country designated national authority (DNA) and approved by the Board to be additional in the host country? See Help Text for conditions that shall apply for DNA recommendations. | No | Yes
Yes | Enum | Does the project involv (enum) |  | Does the project involve multiple components? | No | Yes
Yes | Enum | Does each component mee (enum) |  | Does each component meet the microscale threshold? | No | Yes
Yes | Enum | Do the sums of each com (enum) |  | Do the sums of each component type meet the respective microscale thresholds? | No | Yes
Yes | Enum | Does the project inv 1 (enum) |  | Does the project involve technologies/measures included in approved methodologies “AMS-III.V: Decrease of coke consumption in blast furnace by installing dust/sludge recycling system in steel works”, “AMS-III.P: Recovery and utilization of waste gas in refinery facilities”, “AMS-III.Q: Waste Energy Recovery (gas/heat/pressure) Projects” or “AMS-III.W: Methane capture and destruction in non-hydrocarbon mining activities”? | No | Yes
Yes | Enum | Do the results of "TOOL (enum) |  | Do the results of "TOOL 20: Assessment of debundling for SSC project activities" deem the project to be either 1) a debundled component of a large-scale activity but can qualify, or 2) not a debundled component of a large-scale activity? | No | Yes
Yes | Determination of penetr (tool) |  |  | Determination of penetration of proposed technology/measure | No
Yes | Number |  |  | Indicate the market penetration of the proposed technology based on annual sales of units, in the applicable geographic area. | No | 1
Yes | Number |  |  | Indicate the market penetration of the proposed technology based on stock of units, in the applicable geographic area. | No | 1
No | Enum | Applicability (enum) | No | Applicability | No | Applicable
No | Enum | Additionality (enum) | No | Additionality | No | Additional
No | Tool 21 (tool) |  | FALSE | Tool 21 | No
Yes | Enum | Is the information used (enum) |  | Is the information used to complete this form in regards to a PA or CPA? | No | PA
No | Demonstration of add 8 (tool) |  | FALSE | Demonstration of additionality of small scale project activities for CPA | No
Yes | Enum | Is CPA aggregate siz 1 (enum) |  | Is CPA aggregate size <=SSC thresholds (15MW, 60GWh/y, 60ktCO2e/y)? | No | Yes
No | Demonstration of add 6 (tool) |  | FALSE | Is CPA aggregate size <= MSC thresholds (5MW, 20GWh/y, 20ktCO2e/y) under Tool 19 | No
Yes | Enum | Is CPA aggregate size < (enum) |  | Is CPA aggregate size <= MSC thresholds (5MW, 20GWh/y, 20ktCO2e/y) under Tool 19? | No | Yes
No | Regular Additionality P (tool) |  | FALSE | Regular Additionality Procedure | No
No | Help Text | {"color":"#000000","size":"18px"} |  | Project participants shall provide an explanation to show that the project activity would not have occurred anyway due to at least one of the following barriers: | No
Yes | String |  |  | Investment barrier: a financially more viable alternative to the project activity would have led to higher emissions | No | example
Yes | String |  |  | Technological barrier: a less technologically advanced alternative to the project activity involves lower risks due to the performance uncertainty or low market share of the new technology adopted for the project activity and so would have led to higher emissions | No | example
Yes | String |  |  | Barrier due to prevailing practice: prevailing practice or existing regulatory or policy requirements would have led to implementation of a technology with higher emissions | No | example
Yes | String |  |  | Other barriers: without the project activity, for another specific reason identified by the project participant, such as institutional barriers or limited information, managerial resources, organizational capacity, financial resources, or capacity to absorb new technologies, emissions would have been higher | No | example
No | Demonstration of add 5 (tool) |  | TRUE | Is CPA comprised of only units of size < = MSC thresholds (5MW, 20GWh/y, 20ktCO2e/y) as specified under MSC additionality Tool 19? | No
Yes | Enum | Is CPA comprised of onl (enum) |  | Is CPA comprised of only units of size < = MSC thresholds (5MW, 20GWh/y, 20ktCO2e/y) as specified under MSC additionality Tool 19? | No | Yes
No | Regular Additionality P (tool) |  | FALSE | Regular Additionality Procedure | No
No | Help Text | {"color":"#000000","size":"18px"} |  | Project participants shall provide an explanation to show that the project activity would not have occurred anyway due to at least one of the following barriers: | No
Yes | String |  |  | Investment barrier: a financially more viable alternative to the project activity would have led to higher emissions | No | example
Yes | String |  |  | Technological barrier: a less technologically advanced alternative to the project activity involves lower risks due to the performance uncertainty or low market share of the new technology adopted for the project activity and so would have led to higher emissions | No | example
Yes | String |  |  | Barrier due to prevailing practice: prevailing practice or existing regulatory or policy requirements would have led to implementation of a technology with higher emissions | No | example
Yes | String |  |  | Other barriers: without the project activity, for another specific reason identified by the project participant, such as institutional barriers or limited information, managerial resources, organizational capacity, financial resources, or capacity to absorb new technologies, emissions would have been higher | No | example
No | Demonstration of add 4 (tool) |  | TRUE | Does it meet one of the below conditions defined under Tool 19? | No
Yes | Enum | Does it meet one of 1 (enum) |  | Does it meet one of the below conditions defined under Tool 19? | No | Yes
No | Regular Additionality P (tool) |  | FALSE | Regular Additionality Procedure | No
No | Help Text | {"color":"#000000","size":"18px"} |  | Project participants shall provide an explanation to show that the project activity would not have occurred anyway due to at least one of the following barriers: | No
Yes | String |  |  | Investment barrier: a financially more viable alternative to the project activity would have led to higher emissions | No | example
Yes | String |  |  | Technological barrier: a less technologically advanced alternative to the project activity involves lower risks due to the performance uncertainty or low market share of the new technology adopted for the project activity and so would have led to higher emissions | No | example
Yes | String |  |  | Barrier due to prevailing practice: prevailing practice or existing regulatory or policy requirements would have led to implementation of a technology with higher emissions | No | example
Yes | String |  |  | Other barriers: without the project activity, for another specific reason identified by the project participant, such as institutional barriers or limited information, managerial resources, organizational capacity, financial resources, or capacity to absorb new technologies, emissions would have been higher | No | example
No | Help Text | {"color":"#000000","size":"18px"} |  | i) Is it implemented in an LDC/SIDS or a SUZ? ii) Does it involve technologies/measures included under para 11 (c), 12(b) and 13 (b) and end users are Households/communities/SMEs? iii) Does it comprise of specific grid connected renewable energy technologies recommended by the host country and approved by the Board? iv) Is it implemented in an off-grid area ( =<12 hrs/day grid availability) supplying to households/communities? | No
No | Demonstration of add 7 (tool) |  | TRUE | Is CPA comprised of one or more technologies from the positive list under TOOL32? | No
Yes | Enum | Is CPA comprised of one (enum) |  | Is CPA comprised of one or more technologies from the positive list under TOOL32? | No | Yes
No | Demonstration of add 6 (tool) |  | FALSE | Is CPA aggregate size <= MSC thresholds (5MW, 20GWh/y, 20ktCO2e/y) under Tool 19? | No
Yes | Enum | Is CPA aggregate size < (enum) |  | Is CPA aggregate size <= MSC thresholds (5MW, 20GWh/y, 20ktCO2e/y) under Tool 19? | No | Yes
No | Regular Additionality P (tool) |  | FALSE | Regular Additionality Procedure | No
No | Help Text | {"color":"#000000","size":"18px"} |  | Project participants shall provide an explanation to show that the project activity would not have occurred anyway due to at least one of the following barriers: | No
Yes | String |  |  | Investment barrier: a financially more viable alternative to the project activity would have led to higher emissions | No | example
Yes | String |  |  | Technological barrier: a less technologically advanced alternative to the project activity involves lower risks due to the performance uncertainty or low market share of the new technology adopted for the project activity and so would have led to higher emissions | No | example
Yes | String |  |  | Barrier due to prevailing practice: prevailing practice or existing regulatory or policy requirements would have led to implementation of a technology with higher emissions | No | example
Yes | String |  |  | Other barriers: without the project activity, for another specific reason identified by the project participant, such as institutional barriers or limited information, managerial resources, organizational capacity, financial resources, or capacity to absorb new technologies, emissions would have been higher | No | example
No | Demonstration of add 5 (tool) |  | TRUE | Is CPA comprised of only units of size < = MSC thresholds (5MW, 20GWh/y, 20ktCO2e/y) as specified under MSC additionality Tool 19? | No
Yes | Enum | Is CPA comprised of onl (enum) |  | Is CPA comprised of only units of size < = MSC thresholds (5MW, 20GWh/y, 20ktCO2e/y) as specified under MSC additionality Tool 19? | No | Yes
No | Regular Additionality P (tool) |  | FALSE | Regular Additionality Procedure | No
No | Help Text | {"color":"#000000","size":"18px"} |  | Project participants shall provide an explanation to show that the project activity would not have occurred anyway due to at least one of the following barriers: | No
Yes | String |  |  | Investment barrier: a financially more viable alternative to the project activity would have led to higher emissions | No | example
Yes | String |  |  | Technological barrier: a less technologically advanced alternative to the project activity involves lower risks due to the performance uncertainty or low market share of the new technology adopted for the project activity and so would have led to higher emissions | No | example
Yes | String |  |  | Barrier due to prevailing practice: prevailing practice or existing regulatory or policy requirements would have led to implementation of a technology with higher emissions | No | example
Yes | String |  |  | Other barriers: without the project activity, for another specific reason identified by the project participant, such as institutional barriers or limited information, managerial resources, organizational capacity, financial resources, or capacity to absorb new technologies, emissions would have been higher | No | example
No | Demonstration of add 4 (tool) |  | TRUE | Does it meet one of the below conditions defined under Tool 19? | No
Yes | Enum | Does it meet one of 1 (enum) |  | Does it meet one of the below conditions defined under Tool 19? | No | Yes
No | Regular Additionality P (tool) |  | FALSE | Regular Additionality Procedure | No
No | Help Text | {"color":"#000000","size":"18px"} |  | Project participants shall provide an explanation to show that the project activity would not have occurred anyway due to at least one of the following barriers: | No
Yes | String |  |  | Investment barrier: a financially more viable alternative to the project activity would have led to higher emissions | No | example
Yes | String |  |  | Technological barrier: a less technologically advanced alternative to the project activity involves lower risks due to the performance uncertainty or low market share of the new technology adopted for the project activity and so would have led to higher emissions | No | example
Yes | String |  |  | Barrier due to prevailing practice: prevailing practice or existing regulatory or policy requirements would have led to implementation of a technology with higher emissions | No | example
Yes | String |  |  | Other barriers: without the project activity, for another specific reason identified by the project participant, such as institutional barriers or limited information, managerial resources, organizational capacity, financial resources, or capacity to absorb new technologies, emissions would have been higher | No | example
No | Help Text | {"color":"#000000","size":"18px"} |  | i) Is it implemented in an LDC/SIDS or a SUZ? ii) Does it involve technologies/measures included under para 11 (c), 12(b) and 13 (b) and end users are Households/communities/SMEs? iii) Does it comprise of specific grid connected renewable energy technologies recommended by the host country and approved by the Board? iv) Is it implemented in an off-grid area ( =<12 hrs/day grid availability) supplying to households/communities? | No
No | Demonstration of add 3 (tool) |  | TRUE | Demonstration of additionality of small scale project activities for PA | No
Yes | Enum | Is PA aggregate size 1 (enum) |  | Is PA aggregate size <=SSC thresholds (15MW, 60GWh/y, 60ktCO2e/y)? | No | Yes
No | Regular Additionality P (tool) |  | FALSE | Regular Additionality Procedure | No
No | Help Text | {"color":"#000000","size":"18px"} |  | Project participants shall provide an explanation to show that the project activity would not have occurred anyway due to at least one of the following barriers: | No
Yes | String |  |  | Investment barrier: a financially more viable alternative to the project activity would have led to higher emissions | No | example
Yes | String |  |  | Technological barrier: a less technologically advanced alternative to the project activity involves lower risks due to the performance uncertainty or low market share of the new technology adopted for the project activity and so would have led to higher emissions | No | example
Yes | String |  |  | Barrier due to prevailing practice: prevailing practice or existing regulatory or policy requirements would have led to implementation of a technology with higher emissions | No | example
Yes | String |  |  | Other barriers: without the project activity, for another specific reason identified by the project participant, such as institutional barriers or limited information, managerial resources, organizational capacity, financial resources, or capacity to absorb new technologies, emissions would have been higher | No | example
No | Demonstration of add 2 (tool) |  | TRUE | Is PA comprised of one or more technologies from the positive list under TOOL32? | No
Yes | Enum | Is PA comprised of one (enum) |  | Is PA comprised of one or more technologies from the positive list under TOOL32? | No | Yes
No | Demonstration of add 1 (tool) |  | FALSE | Is PA aggregate size <= MSC thresholds (5MW, 20GWh/y, 20ktCO2e/y) under Tool 19? | No
Yes | Enum | Is PA aggregate size <= (enum) |  | Is PA aggregate size <= MSC thresholds (5MW, 20GWh/y, 20ktCO2e/y) under Tool 19? | No | Yes
No | Regular Additionality P (tool) |  | FALSE | Regular Additionality Procedure | No
No | Help Text | {"color":"#000000","size":"18px"} |  | Project participants shall provide an explanation to show that the project activity would not have occurred anyway due to at least one of the following barriers: | No
Yes | String |  |  | Investment barrier: a financially more viable alternative to the project activity would have led to higher emissions | No | example
Yes | String |  |  | Technological barrier: a less technologically advanced alternative to the project activity involves lower risks due to the performance uncertainty or low market share of the new technology adopted for the project activity and so would have led to higher emissions | No | example
Yes | String |  |  | Barrier due to prevailing practice: prevailing practice or existing regulatory or policy requirements would have led to implementation of a technology with higher emissions | No | example
Yes | String |  |  | Other barriers: without the project activity, for another specific reason identified by the project participant, such as institutional barriers or limited information, managerial resources, organizational capacity, financial resources, or capacity to absorb new technologies, emissions would have been higher | No | example
No | Demonstration of additi (tool) |  | TRUE | Does it meet one of the below conditions defined under Tool 19? | No
Yes | Enum | Does it meet one of the (enum) |  | Does it meet one of the below conditions defined under Tool 19? | No | Yes
No | Regular Additionality P (tool) |  | FALSE | Regular Additionality Procedure | No
No | Help Text | {"color":"#000000","size":"18px"} |  | Project participants shall provide an explanation to show that the project activity would not have occurred anyway due to at least one of the following barriers: | No
Yes | String |  |  | Investment barrier: a financially more viable alternative to the project activity would have led to higher emissions | No | example
Yes | String |  |  | Technological barrier: a less technologically advanced alternative to the project activity involves lower risks due to the performance uncertainty or low market share of the new technology adopted for the project activity and so would have led to higher emissions | No | example
Yes | String |  |  | Barrier due to prevailing practice: prevailing practice or existing regulatory or policy requirements would have led to implementation of a technology with higher emissions | No | example
Yes | String |  |  | Other barriers: without the project activity, for another specific reason identified by the project participant, such as institutional barriers or limited information, managerial resources, organizational capacity, financial resources, or capacity to absorb new technologies, emissions would have been higher | No | example
No | Help Text | {"color":"#000000","size":"18px"} |  | i) Is it implemented in an LDC/SIDS or a SUZ? ii) Does it involve technologies/measures included under para 11 (c), 12(b) and 13 (b) and end users are Households/communities/SMEs? iii) Does it comprise of specific grid connected renewable energy technologies recommended by the host country and approved by the Board? iv) Is it implemented in an off-grid area ( =<12 hrs/day grid availability) supplying to households/communities? | No

## Emission Reductions
Emission Reductions
Description
Schema Type | Verifiable Credentials
Tool
Tool Id
Required Field | Field Type | Parameter | Visibility | Question | Allow Multiple Answers | Answer
No | Number |  | Hidden | Emission reductions in year y, tonnes CO2e | No | 54167.4424
Yes |  |  |  | Baseline Emissions | No
No | Number |  | Hidden | Baseline emissions in the year y (tCO2e) | No | 54167.4424
No | Number |  | Hidden | Quantity of woody biomass that is substituted or displaced in year y (tonnes) | Yes | 56755.0171
Yes | Enum | FNRB (enum) |  | To determine the fraction of woody biomass saved by the project activity in year y that qualifies as non-renewable biomass, please select one of the following options: (a) Calculate an fNRB value according to TOOL30; (b) Utilize the default value provided in TOOL33; (c) Employ a default value specified in an approved standardized baseline. |  | Option (c)
No | Number |  | Hidden | Fraction of woody biomass used in the absence of the project activity in year y that can be established as non-renewable biomass (fraction or %) | No | 0.95
No | Number |  | FALSE | TOOL30 Fraction of woody biomass used in the absence of the project activity in year y that can be established as non-renewable biomass (fraction or %) | No
No | Number |  | FALSE | TOOL33 Fraction of woody biomass used in the absence of the project activity in year y that can be established as non-renewable biomass (fraction or %) | No
No | Number |  | TRUE | DEFAULT Fraction of woody biomass used in the absence of the project activity in year y that can be established as non-renewable biomass (fraction or %) | No | 0.95
Yes | Number |  |  | Net calorific value of the non-renewable woody biomass that is substituted (TJ/tonne) | No | 0.0156
No | Number |  | Hidden | Emission factor of fossil fuels projected to substitute non-renewable woody biomass by similar consumers (tCO2e/TJ). | No | 64.4
Yes | Enum | EF Det (enum) |  | For the emission factor of fossil fuels projected to substitute non-renewable woody biomass by similar consumers project participants can either use default regional values or a calculated value. Select the option that will be used: | No | Default Value
No | Enum | select a region (enum) | TRUE | Select a region: | No | South Asia
No | Number |  | Hidden | Default value for emission factor of fossil fuels projected to substitute non-renewable woody biomass by similar consumers (tCO2e/TJ). | No | 64.4
No | Number |  | Hidden | Calculated value for emission factor of fossil fuels projected to substitute non-renewable woody biomass by similar consumers (tCO2e/TJ). | No | 165.4144
No | Add all fossil fuel types |  | FALSE | Add all fossil fuel types projected to substitute non-renewable woody biomass by similar consumers to determine the emission factor: | Yes
Yes | Enum | fuel type (enum) |  | Fossil fuel type: | No | Coal
Yes | Number |  |  | Percentage share of fossil fuel use (a fraction representing the share of fossil fuel type j in total fossil fuel used in the region/country or project area for cooking). Please enter the value in decimal format. | No | 0.8
No | Number |  | Hidden | CO2 emission factor for the fossil fuel j (tCO2/TJ) | No | 94.6
No | Number |  | Hidden | CH4 emission factor for the fossil fuel j (tCH4/TJ) | No | 0.3
No | Number |  | Hidden | N2O emission factor for the fossil fuel j (tN2O/TJ) | No | 0.0015
Yes | Number |  |  | Global Warming Potential of CH4 valid for the commitment period | No | 28
Yes | Number |  |  | Global Warming Potential of N2O valid for the commitment period | No | 256
Yes | Enum | fuel type (enum) |  | Fossil fuel type: | No | Coal
Yes | Number |  |  | Percentage share of fossil fuel use (a fraction representing the share of fossil fuel type j in total fossil fuel used in the region/country or project area for cooking). Please enter the value in decimal format. | No | 0.8
No | Number |  | Hidden | CO2 emission factor for the fossil fuel j (tCO2/TJ) | No | 94.6
No | Number |  | Hidden | CH4 emission factor for the fossil fuel j (tCH4/TJ) | No | 0.3
No | Number |  | Hidden | N2O emission factor for the fossil fuel j (tN2O/TJ) | No | 0.0015
Yes | Number |  |  | Global Warming Potential of CH4 valid for the commitment period | No | 28
Yes | Number |  |  | Global Warming Potential of N2O valid for the commitment period | No | 256
Yes | Help Text |  |  | The quantity of woody biomass that is substituted or displaced in year y (tonnes) is determined by using one of the following options below, except for the case of electric cookstoves, where only option (d) is eligible: | No
Yes | Enum | By (enum) |  | Select one of the options below: (a) Calculated as the product of the number of households using cookstoves distributed under the project activity multiplied by the estimate of average annual consumption of woody biomass per household that is displaced by the project activity; (b) Calculated as the product of the number of persons served per household multiplied by the number of households and the estimate of average annual consumption of woody biomass per person that is displaced by the project activity; (c) Calculated as the product of the number of persons served per institution7 multiplied by the number of institutions and the estimate of average annual consumption of woody biomass per person that is displaced by the project activity; (d) Calculated from the thermal energy generated in the project activity. | No | Option (a)
No | By Option a |  | TRUE | By Option a | No
No | Number |  | Hidden | Quantity of woody biomass that is substituted or displaced in year y (tonnes) | No | 56755.0171
Yes | Number |  |  | Number of households with functional cookstoves distributed under the project activity in year y (number) | No | 136500
Yes | Number |  |  | Average annual consumption of woody biomass per household before the start of the project activity or at the renewal of each crediting period, whichever is later (tonnes/household/year) | No | 0.45
Yes | Number |  |  | Average annual consumption of woody biomass per household in the pre-project devices during the project activity (tonnes/household/year). This parameter shall be considered if it is found that pre-project devices were not completely displaced but continue to be used to some extent | No | 0.012329
No | By Option b |  | FALSE | By Option b | No
No | Number |  | Hidden | Quantity of woody biomass that is substituted or displaced in year y (tonnes) | No | 0
Yes | Number |  |  | Number of households with functional cookstoves distributed under the project activity in year y (number) | No
Yes | Number |  |  | Average number of persons served per household (number) | No
Yes | Number |  |  | Average annual consumption of woody biomass per person before the start of the project activity or at the renewal of each crediting period whichever is later (tonnes/person/year) | No
Yes | Number |  |  | Average annual consumption of woody biomass per person in the preproject devices during the project activity (tonnes/person/year). This parameter shall be considered if it is found that pre-project devices were not completely displaced but continue to be used to some extent. | No
No | By Option c |  | FALSE | By Option c | No
No | Number |  | Hidden | Quantity of woody biomass that is substituted or displaced in year y (tonnes) | No | 0
Yes | Add different types of institut |  |  | Add different types of institutions: | Yes
Yes | Enum | institution type (enum) |  | Type of institution:
Yes | Number |  |  | Average number of persons served per institution in year y (number). | No
Yes | Number |  |  | Number of institutions with functional cookstoves distributed under the project activity in year y (number). | No
Yes | Number |  |  | Average annual consumption of woody biomass per person before the start of the project activity or at the renewal of each crediting period whichever is later (tonnes/person/year) | No
Yes | Number |  |  | Average annual consumption of woody biomass per person in the preproject devices during the project activity (tonnes/person/year). This parameter shall be considered if it is found that pre-project devices were not completely displaced but continue to be used to some extent. | No
Yes | Add different types of institut |  |  | Add different types of institutions: | Yes
Yes | Enum | institution type (enum) |  | Type of institution:
Yes | Number |  |  | Average number of persons served per institution in year y (number). | No
Yes | Number |  |  | Number of institutions with functional cookstoves distributed under the project activity in year y (number). | No | 2
Yes | Number |  |  | Average annual consumption of woody biomass per person before the start of the project activity or at the renewal of each crediting period whichever is later (tonnes/person/year) | No | 0.45
Yes | Number |  |  | Average annual consumption of woody biomass per person in the preproject devices during the project activity (tonnes/person/year). This parameter shall be considered if it is found that pre-project devices were not completely displaced but continue to be used to some extent. | No | 0.012
No | By Option d |  | FALSE | By Option d | No
No | Number |  | Hidden | Quantity of woody biomass that is substituted or displaced in year y (tonnes) | No | 1.1373
Yes | Number |  |  | Net calorific value of the non-renewable woody biomass that is substituted (TJ/tonne) Net calorific value of the non-renewable woody biomass that is substituted (TJ/tonne) | No | 0.0156
Yes | Number |  |  | Weighted average efficiency of pre-project devices (fraction). Please enter the value in decimal format. | No | 0.8
Yes | HGp,y,i |  |  | HGp,y,i | Yes
Yes | Number |  | Hidden | Quantity of thermal energy generated by the new renewable energy technology i in the project in year y (TJ). | No | 0.00747
| Add different types of renewabl |  |  | Add different types of renewable energy technologies: | Yes
Yes | String |  |  | Type of renewable energy technology: | No | Solar
| Add different types of electric |  |  | Add different types of electric cooking appliances: | Yes
Yes | String |  |  | Type of electric cooking appliance: | No | Electric Pressure Cooker
Yes | Number |  |  | Average consumption of electricity by electric cooking appliance(s) i in year y per device (kWh) | No | 100
Yes | Number |  |  | Number of project devices of type i functional in year y (number) | No | 10
Yes | Number |  |  | Factor to convert kWh to TJ | No | 3.6e-06
Yes | Number |  |  | Efficiency of the project device type i in year y (fraction) | No | 0.8
| Add different types of electric |  |  | Add different types of electric cooking appliances:
Yes | String |  |  | Type of electric cooking appliance: | No | Electric Hot Plate
Yes | Number |  |  | Average consumption of electricity by electric cooking appliance(s) i in year y per device (kWh) | No | 100
Yes | Number |  |  | Number of project devices of type i functional in year y (number) | No | 15
Yes | Number |  |  | Factor to convert kWh to TJ | No | 3.6e-06
Yes | Number |  |  | Efficiency of the project device type i in year y (fraction) | No | 0.85
Yes | HGp,y,i |  |  | HGp,y,i | Yes
Yes | Number |  | Hidden | Quantity of thermal energy generated by the new renewable energy technology i in the project in year y (TJ). | No | 0.00747
| Add different types of renewabl |  |  | Add different types of renewable energy technologies: | Yes
Yes | String |  |  | Type of renewable energy technology: | No | Biogas
| Add different types of electric |  |  | Add different types of electric cooking appliances: | Yes
Yes | String |  |  | Type of electric cooking appliance: | No | Electric Pressure Cooker
Yes | Number |  |  | Average consumption of electricity by electric cooking appliance(s) i in year y per device (kWh) | No | 100
Yes | Number |  |  | Number of project devices of type i functional in year y (number) | No | 10
Yes | Number |  |  | Factor to convert kWh to TJ | No | 3.6e-06
Yes | Number |  |  | Efficiency of the project device type i in year y (fraction) | No | 0.8
| Add different types of electric |  |  | Add different types of electric cooking appliances:
Yes | String |  |  | Type of electric cooking appliance: | No | Electric Hot Plate
Yes | Number |  |  | Average consumption of electricity by electric cooking appliance(s) i in year y per device (kWh) | No | 100
Yes | Number |  |  | Number of project devices of type i functional in year y (number) | No | 15
Yes | Number |  |  | Factor to convert kWh to TJ | No | 3.6e-06
Yes | Number |  |  | Efficiency of the project device type i in year y (fraction) | No | 0.85
Yes |  |  |  | Project Emissions | No
No | Number |  | Hidden | Project emissions in year y, tonnes CO2e | No | 0
Yes | Enum | Are there any project em (enum) |  | Are there any project emissions from cultivation, use and processing of biomass? | No | Yes
No | Number |  | Hidden | Project emissions from cultivation, use and processing of biomass: | No | 0
Yes | Enum | Are there any methane em (enum) |  | Are there any methane emissions from solid waste disposal or waste water that have been calculated as per provisions in AMS-III.G. (landfill); AMS-III.F. (composting) and AMS-III.H. (waste water treatment)? | No | No
No | Number |  | FALSE | Methane emissions from solid waste disposal or waste water: | No
Yes | Enum | In case of electric cook (enum) |  | In case of electric cookstoves: If backup diesel generators are used, in compliance with paragraph 6, "For electric cook stoves, where backup diesel generators are used, this methodology is only applicable when no more than 1% of the total electricity supply comes from backup diesel generators on an annual basis." Are there any project emissions due to the use of diesel? | No | No
No | Number |  | Hidden | Project emissions due to the use of diesel: | No | 0
Yes | Tool 16 |  | TRUE | Tool 16 | No
Yes | Tool 03 |  | FALSE | Tool 03 | No
Yes |  |  |  | Leakage Emissions | No
No | Number |  | Hidden | Leakage emissions in year y, tonnes CO2e | No | 0
Yes | Enum | Do the cookstoves distri (enum) |  | Do the cookstoves distributed under the project activity involve the use of biomass, including leakage emissions due to the production of processed renewable biomass and bioethanol (e.g., CO2 emissions due to the consumption of fossil fuels and electricity)? | No | No
No | Number |  | Hidden | Leakage emissions from use of biomass: | No | 0
Yes | Help Text |  |  | The parameter "By" has been multiplied by a net-to-gross adjustment factor of 0.95 to account for leakages, eliminating the need for surveys. | No
Yes | Help Text |  |  | Project activities switching from baseline device using woody biomass to efficient project device using charcoal or switching from woody biomass to processed renewable biomass (briquette, pellets, and woodchips), shall take into account the leakage effects related to the charcoal or processed biomass production. A default value of 0.030 t CH4/t charcoal may be used in accordance with AMS-III.BG. | No
Yes | Enum | Are there leakage emissi (enum) |  | Are there leakage emissions related to charcoal or processed biomass production? | No | No
No | Number |  | FALSE | Leakage emissions related to charcoal or processed biomass production: | No
Yes | Tool 16 |  | FALSE | Tool 16 | No
Note on E7: [Threaded comment] Your version of Excel allows you to read this threaded comment; however, any edits to it will get removed if the file is opened in a newer version of Excel. Learn more: https://go.microsoft.com/fwlink/?linkid=870924 Comment: Eq 11
Note on E9: [Threaded comment] Your version of Excel allows you to read this threaded comment; however, any edits to it will get removed if the file is opened in a newer version of Excel. Learn more: https://go.microsoft.com/fwlink/?linkid=870924 Comment: Eq 1
Note on E17: [Threaded comment] Your version of Excel allows you to read this threaded comment; however, any edits to it will get removed if the file is opened in a newer version of Excel. Learn more: https://go.microsoft.com/fwlink/?linkid=870924 Comment: Eq 2
Note on E40: [Threaded comment] Your version of Excel allows you to read this threaded comment; however, any edits to it will get removed if the file is opened in a newer version of Excel. Learn more: https://go.microsoft.com/fwlink/?linkid=870924 Comment: Eq 3
Note on E45: [Threaded comment] Your version of Excel allows you to read this threaded comment; however, any edits to it will get removed if the file is opened in a newer version of Excel. Learn more: https://go.microsoft.com/fwlink/?linkid=870924 Comment: Eq 4
Note on E51: [Threaded comment] Your version of Excel allows you to read this threaded comment; however, any edits to it will get removed if the file is opened in a newer version of Excel. Learn more: https://go.microsoft.com/fwlink/?linkid=870924 Comment: Eq 5
Note on E65: [Threaded comment] Your version of Excel allows you to read this threaded comment; however, any edits to it will get removed if the file is opened in a newer version of Excel. Learn more: https://go.microsoft.com/fwlink/?linkid=870924 Comment: Eq 6
Note on E69: [Threaded comment] Your version of Excel allows you to read this threaded comment; however, any edits to it will get removed if the file is opened in a newer version of Excel. Learn more: https://go.microsoft.com/fwlink/?linkid=870924 Comment: Eq 7
Note on E85: [Threaded comment] Your version of Excel allows you to read this threaded comment; however, any edits to it will get removed if the file is opened in a newer version of Excel. Learn more: https://go.microsoft.com/fwlink/?linkid=870924 Comment: Eq 7
Note on G103: [Threaded comment] Your version of Excel allows you to read this threaded comment; however, any edits to it will get removed if the file is opened in a newer version of Excel. Learn more: https://go.microsoft.com/fwlink/?linkid=870924 Comment: The reference isn’t valid for tool 16. I couldn't find what fields have calcs in the tool 16 sheet in this workbook. I can give you the right references based on the old excel for Tool 16.
Note on G113: [Threaded comment] Your version of Excel allows you to read this threaded comment; however, any edits to it will get removed if the file is opened in a newer version of Excel. Learn more: https://go.microsoft.com/fwlink/?linkid=870924 Comment: The reference isn’t valid for tool 16. I couldn't find what fields have calcs in the tool 16 sheet in this workbook. I can give you the right references based on the old excel for Tool 16.

## Baseline Emissions
Baseline Emissions
Description
Schema Type | Verifiable Credentials
Tool
Tool Id
Required Field | Field Type | Parameter | Visibility | Question | Allow Multiple Answers | Answer
No | Number |  | Hidden | Baseline emissions in the year y (tCO2e) | No | 54167.4424
No | Number |  | Hidden | Quantity of woody biomass that is substituted or displaced in year y (tonnes) | Yes | 56755.0171
Yes | Enum | FNRB (enum) |  | To determine the fraction of woody biomass saved by the project activity in year y that qualifies as non-renewable biomass, please select one of the following options: (a) Calculate an fNRB value according to TOOL30; (b) Utilize the default value provided in TOOL33; (c) Employ a default value specified in an approved standardized baseline. |  | Option (c)
No | Number |  | Hidden | Fraction of woody biomass used in the absence of the project activity in year y that can be established as non-renewable biomass (fraction or %) | No | 0.95
No | Number |  | FALSE | TOOL30 Fraction of woody biomass used in the absence of the project activity in year y that can be established as non-renewable biomass (fraction or %) | No | 1
No | Number |  | FALSE | TOOL33 Fraction of woody biomass used in the absence of the project activity in year y that can be established as non-renewable biomass (fraction or %) | No | 1
No | Number |  | TRUE | DEFAULT Fraction of woody biomass used in the absence of the project activity in year y that can be established as non-renewable biomass (fraction or %) | No | 0.95
Yes | Number |  |  | Net calorific value of the non-renewable woody biomass that is substituted (TJ/tonne) | No | 0.0156
No | Number |  | Hidden | Emission factor of fossil fuels projected to substitute non-renewable woody biomass by similar consumers (tCO2e/TJ). | No | 64.4
Yes | Enum | EF Det (enum) |  | For the emission factor of fossil fuels projected to substitute non-renewable woody biomass by similar consumers project participants can either use default regional values or a calculated value. Select the option that will be used: | No | Default Value
No | Enum | select a region (enum) | TRUE | Select a region: | No | South Asia
No | Number |  | Hidden | Default value for emission factor of fossil fuels projected to substitute non-renewable woody biomass by similar consumers (tCO2e/TJ). | No | 64.4
No | Number |  | Hidden | Calculated value for emission factor of fossil fuels projected to substitute non-renewable woody biomass by similar consumers (tCO2e/TJ). | No | 165.4144
No | Add all fossil fuel types |  | FALSE | Add all fossil fuel types projected to substitute non-renewable woody biomass by similar consumers to determine the emission factor: | Yes
Yes | Enum | fuel type (enum) |  | Fossil fuel type: | No | Coal
Yes | Number |  |  | Percentage share of fossil fuel use (a fraction representing the share of fossil fuel type j in total fossil fuel used in the region/country or project area for cooking). Please enter the value in decimal format. | No | 0.8
No | Number |  | Hidden | CO2 emission factor for the fossil fuel j (tCO2/TJ) | No | 94.6
No | Number |  | Hidden | CH4 emission factor for the fossil fuel j (tCH4/TJ) | No | 0.3
No | Number |  | Hidden | N2O emission factor for the fossil fuel j (tN2O/TJ) | No | 0.0015
Yes | Number |  |  | Global Warming Potential of CH4 valid for the commitment period | No | 28
Yes | Number |  |  | Global Warming Potential of N2O valid for the commitment period | No | 256
Yes | Enum | fuel type (enum) |  | Fossil fuel type: | No | Coal
Yes | Number |  |  | Percentage share of fossil fuel use (a fraction representing the share of fossil fuel type j in total fossil fuel used in the region/country or project area for cooking). Please enter the value in decimal format. | No | 0.8
No | Number |  | Hidden | CO2 emission factor for the fossil fuel j (tCO2/TJ) | No | 94.6
No | Number |  | Hidden | CH4 emission factor for the fossil fuel j (tCH4/TJ) | No | 0.3
No | Number |  | Hidden | N2O emission factor for the fossil fuel j (tN2O/TJ) | No | 0.0015
Yes | Number |  |  | Global Warming Potential of CH4 valid for the commitment period | No | 28
Yes | Number |  |  | Global Warming Potential of N2O valid for the commitment period | No | 256
Yes | Help Text |  |  | The quantity of woody biomass that is substituted or displaced in year y (tonnes) is determined by using one of the following options below, except for the case of electric cookstoves, where only option (d) is eligible: | No
Yes | Enum | By (enum) |  | Select one of the options below: (a) Calculated as the product of the number of households using cookstoves distributed under the project activity multiplied by the estimate of average annual consumption of woody biomass per household that is displaced by the project activity; (b) Calculated as the product of the number of persons served per household multiplied by the number of households and the estimate of average annual consumption of woody biomass per person that is displaced by the project activity; (c) Calculated as the product of the number of persons served per institution7 multiplied by the number of institutions and the estimate of average annual consumption of woody biomass per person that is displaced by the project activity; (d) Calculated from the thermal energy generated in the project activity. | No | Option (a)
No | By Option a |  | TRUE | By Option a | No
No | Number |  | Hidden | Quantity of woody biomass that is substituted or displaced in year y (tonnes) | No | 56755.0171
Yes | Number |  |  | Number of households with functional cookstoves distributed under the project activity in year y (number) | No | 136500
Yes | Number |  |  | Average annual consumption of woody biomass per household before the start of the project activity or at the renewal of each crediting period, whichever is later (tonnes/household/year) | No | 0.45
Yes | Number |  |  | Average annual consumption of woody biomass per household in the pre-project devices during the project activity (tonnes/household/year). This parameter shall be considered if it is found that pre-project devices were not completely displaced but continue to be used to some extent | No | 0.012329
No | By Option b |  | FALSE | By Option b | No
No | Number |  | Hidden | Quantity of woody biomass that is substituted or displaced in year y (tonnes) | No | 0
Yes | Number |  |  | Number of households with functional cookstoves distributed under the project activity in year y (number) | No
Yes | Number |  |  | Average number of persons served per household (number) | No
Yes | Number |  |  | Average annual consumption of woody biomass per person before the start of the project activity or at the renewal of each crediting period whichever is later (tonnes/person/year) | No
Yes | Number |  |  | Average annual consumption of woody biomass per person in the preproject devices during the project activity (tonnes/person/year). This parameter shall be considered if it is found that pre-project devices were not completely displaced but continue to be used to some extent. | No
No | By Option c |  | FALSE | By Option c | No
No | Number |  | Hidden | Quantity of woody biomass that is substituted or displaced in year y (tonnes) | No | 133.152
Yes | Add different types of institut |  |  | Add different types of institutions: | Yes
Yes | Enum | institution type (enum) |  | Type of institution: |  | School
Yes | Number |  |  | Average number of persons served per institution in year y (number). | No | 40
Yes | Number |  |  | Number of institutions with functional cookstoves distributed under the project activity in year y (number). | No | 3
Yes | Number |  |  | Average annual consumption of woody biomass per person before the start of the project activity or at the renewal of each crediting period whichever is later (tonnes/person/year) | No | 0.45
Yes | Number |  |  | Average annual consumption of woody biomass per person in the preproject devices during the project activity (tonnes/person/year). This parameter shall be considered if it is found that pre-project devices were not completely displaced but continue to be used to some extent. | No | 0.012
Yes | Add different types of institut |  |  | Add different types of institutions: | Yes
Yes | Enum | institution type (enum) |  | Type of institution: |  | Hospital
Yes | Number |  |  | Average number of persons served per institution in year y (number). | No | 100
Yes | Number |  |  | Number of institutions with functional cookstoves distributed under the project activity in year y (number). | No | 2
Yes | Number |  |  | Average annual consumption of woody biomass per person before the start of the project activity or at the renewal of each crediting period whichever is later (tonnes/person/year) | No | 0.45
Yes | Number |  |  | Average annual consumption of woody biomass per person in the preproject devices during the project activity (tonnes/person/year). This parameter shall be considered if it is found that pre-project devices were not completely displaced but continue to be used to some extent. | No | 0.012
No | By Option d |  | FALSE | By Option d | No
No | Number |  | Hidden | Quantity of woody biomass that is substituted or displaced in year y (tonnes) | No | 1.1373
Yes | Number |  |  | Net calorific value of the non-renewable woody biomass that is substituted (TJ/tonne) Net calorific value of the non-renewable woody biomass that is substituted (TJ/tonne) | No | 0.0156
Yes | Number |  |  | Weighted average efficiency of pre-project devices (fraction). Please enter the value in decimal format. | No | 0.8
Yes | HGp,y,i |  |  | HGp,y,i | Yes
Yes | Number |  | Hidden | Quantity of thermal energy generated by the new renewable energy technology i in the project in year y (TJ). | No | 0.00747
| Add different types of renewabl |  |  | Add different types of renewable energy technologies: | Yes
Yes | String |  |  | Type of renewable energy technology: | No | Solar
| Add different types of electric |  |  | Add different types of electric cooking appliances: | Yes
Yes | String |  |  | Type of electric cooking appliance: | No | Electric Pressure Cooker
Yes | Number |  |  | Average consumption of electricity by electric cooking appliance(s) i in year y per device (kWh) | No | 100
Yes | Number |  |  | Number of project devices of type i functional in year y (number) | No | 10
Yes | Number |  |  | Factor to convert kWh to TJ | No | 3.6e-06
Yes | Number |  |  | Efficiency of the project device type i in year y (fraction) | No | 0.8
| Add different types of electric |  |  | Add different types of electric cooking appliances:
Yes | String |  |  | Type of electric cooking appliance: | No | Electric Hot Plate
Yes | Number |  |  | Average consumption of electricity by electric cooking appliance(s) i in year y per device (kWh) | No | 100
Yes | Number |  |  | Number of project devices of type i functional in year y (number) | No | 15
Yes | Number |  |  | Factor to convert kWh to TJ | No | 3.6e-06
Yes | Number |  |  | Efficiency of the project device type i in year y (fraction) | No | 0.85
Yes | HGp,y,i |  |  | HGp,y,i | Yes
Yes | Number |  | Hidden | Quantity of thermal energy generated by the new renewable energy technology i in the project in year y (TJ). | No | 0.00747
| Add different types of renewabl |  |  | Add different types of renewable energy technologies: | Yes
Yes | String |  |  | Type of renewable energy technology: | No | Biogas
| Add different types of electric |  |  | Add different types of electric cooking appliances: | Yes
Yes | String |  |  | Type of electric cooking appliance: | No | Electric Pressure Cooker
Yes | Number |  |  | Average consumption of electricity by electric cooking appliance(s) i in year y per device (kWh) | No | 100
Yes | Number |  |  | Number of project devices of type i functional in year y (number) | No | 10
Yes | Number |  |  | Factor to convert kWh to TJ | No | 3.6e-06
Yes | Number |  |  | Efficiency of the project device type i in year y (fraction) | No | 0.8
| Add different types of electric |  |  | Add different types of electric cooking appliances:
Yes | String |  |  | Type of electric cooking appliance: | No | Electric Hot Plate
Yes | Number |  |  | Average consumption of electricity by electric cooking appliance(s) i in year y per device (kWh) | No | 100
Yes | Number |  |  | Number of project devices of type i functional in year y (number) | No | 15
Yes | Number |  |  | Factor to convert kWh to TJ | No | 3.6e-06
Yes | Number |  |  | Efficiency of the project device type i in year y (fraction) | No | 0.85
Note on E7: [Threaded comment] Your version of Excel allows you to read this threaded comment; however, any edits to it will get removed if the file is opened in a newer version of Excel. Learn more: https://go.microsoft.com/fwlink/?linkid=870924 Comment: Eq 1
Note on E15: [Threaded comment] Your version of Excel allows you to read this threaded comment; however, any edits to it will get removed if the file is opened in a newer version of Excel. Learn more: https://go.microsoft.com/fwlink/?linkid=870924 Comment: Eq 2
Note on E38: [Threaded comment] Your version of Excel allows you to read this threaded comment; however, any edits to it will get removed if the file is opened in a newer version of Excel. Learn more: https://go.microsoft.com/fwlink/?linkid=870924 Comment: Eq 3
Note on E43: [Threaded comment] Your version of Excel allows you to read this threaded comment; however, any edits to it will get removed if the file is opened in a newer version of Excel. Learn more: https://go.microsoft.com/fwlink/?linkid=870924 Comment: Eq 4
Note on E49: [Threaded comment] Your version of Excel allows you to read this threaded comment; however, any edits to it will get removed if the file is opened in a newer version of Excel. Learn more: https://go.microsoft.com/fwlink/?linkid=870924 Comment: Eq 5
Note on E63: [Threaded comment] Your version of Excel allows you to read this threaded comment; however, any edits to it will get removed if the file is opened in a newer version of Excel. Learn more: https://go.microsoft.com/fwlink/?linkid=870924 Comment: Eq 6
Note on E67: [Threaded comment] Your version of Excel allows you to read this threaded comment; however, any edits to it will get removed if the file is opened in a newer version of Excel. Learn more: https://go.microsoft.com/fwlink/?linkid=870924 Comment: Eq 7
Note on E83: [Threaded comment] Your version of Excel allows you to read this threaded comment; however, any edits to it will get removed if the file is opened in a newer version of Excel. Learn more: https://go.microsoft.com/fwlink/?linkid=870924 Comment: Eq 7

## Add all fossil fuel types
Add all fossil fuel types projected to substitute non-renewable woody biomass by similar consumers to determine the emission factor:
Description
Schema Type | Verifiable Credentials
Tool
Tool Id
Required Field | Field Type | Parameter | Visibility | Question | Allow Multiple Answers | Answer
Yes | Enum | fuel type (enum) |  | Fossil fuel type: | No | Coal
Yes | Number |  |  | Percentage share of fossil fuel use (a fraction representing the share of fossil fuel type j in total fossil fuel used in the region/country or project area for cooking). Please enter the value in decimal format. | No | 0.8
No | Number |  | Hidden | CO2 emission factor for the fossil fuel j (tCO2/TJ) | No | 94.6
No | Number |  | Hidden | CH4 emission factor for the fossil fuel j (tCH4/TJ) | No | 0.3
No | Number |  | Hidden | N2O emission factor for the fossil fuel j (tN2O/TJ) | No | 0.0015
Yes | Number |  |  | Global Warming Potential of CH4 valid for the commitment period | No | 28
Yes | Number |  |  | Global Warming Potential of N2O valid for the commitment period | No | 256

## By Option a
By Option a
Description
Schema Type | Verifiable Credentials
Tool
Tool Id
Required Field | Field Type | Parameter | Visibility | Question | Allow Multiple Answers | Answer
No | Number |  | Hidden | Quantity of woody biomass that is substituted or displaced in year y (tonnes) | No | 56755.0171
Yes | Number |  |  | Number of households with functional cookstoves distributed under the project activity in year y (number) | No | 136500
Yes | Number |  |  | Average annual consumption of woody biomass per household before the start of the project activity or at the renewal of each crediting period, whichever is later (tonnes/household/year) | No | 0.45
Yes | Number |  |  | Average annual consumption of woody biomass per household in the pre-project devices during the project activity (tonnes/household/year). This parameter shall be considered if it is found that pre-project devices were not completely displaced but continue to be used to some extent | No | 0.012329
Note on E7: [Threaded comment] Your version of Excel allows you to read this threaded comment; however, any edits to it will get removed if the file is opened in a newer version of Excel. Learn more: https://go.microsoft.com/fwlink/?linkid=870924 Comment: Eq 3

## By Option b
By Option b
Description
Schema Type | Verifiable Credentials
Tool
Tool Id
Required Field | Field Type | Parameter | Visibility | Question | Allow Multiple Answers | Answer
No | Number |  | Hidden | Quantity of woody biomass that is substituted or displaced in year y (tonnes) | No | 0
Yes | Number |  |  | Number of households with functional cookstoves distributed under the project activity in year y (number) | No
Yes | Number |  |  | Average number of persons served per household (number) | No
Yes | Number |  |  | Average annual consumption of woody biomass per person before the start of the project activity or at the renewal of each crediting period whichever is later (tonnes/person/year) | No
Yes | Number |  |  | Average annual consumption of woody biomass per person in the preproject devices during the project activity (tonnes/person/year). This parameter shall be considered if it is found that pre-project devices were not completely displaced but continue to be used to some extent. | No
Note on E7: [Threaded comment] Your version of Excel allows you to read this threaded comment; however, any edits to it will get removed if the file is opened in a newer version of Excel. Learn more: https://go.microsoft.com/fwlink/?linkid=870924 Comment: Eq 4

## By Option c
By Option c
Description
Schema Type | Verifiable Credentials
Tool
Tool Id
Required Field | Field Type | Parameter | Visibility | Question | Allow Multiple Answers | Answer
No | Number |  | Hidden | Quantity of woody biomass that is substituted or displaced in year y (tonnes) | No | 49.932
Yes | Add different types of institut |  |  | Add different types of institutions: | Yes
Yes | Enum | institution type (enum) |  | Type of institution: |  | School
Yes | Number |  |  | Average number of persons served per institution in year y (number). | No | 40
Yes | Number |  |  | Number of institutions with functional cookstoves distributed under the project activity in year y (number). | No | 3
Yes | Number |  |  | Average annual consumption of woody biomass per person before the start of the project activity or at the renewal of each crediting period whichever is later (tonnes/person/year) | No | 0.45
Yes | Number |  |  | Average annual consumption of woody biomass per person in the preproject devices during the project activity (tonnes/person/year). This parameter shall be considered if it is found that pre-project devices were not completely displaced but continue to be used to some extent. | No | 0.012
Note on E7: [Threaded comment] Your version of Excel allows you to read this threaded comment; however, any edits to it will get removed if the file is opened in a newer version of Excel. Learn more: https://go.microsoft.com/fwlink/?linkid=870924 Comment: Eq 5

## Add different types of institut
Add different types of institutions:
Description
Schema Type | Verifiable Credentials
Tool
Tool Id
Required Field | Field Type | Parameter | Visibility | Question | Allow Multiple Answers | Answer
Yes | Enum | institution type (enum) |  | Type of institution: |  | School
Yes | Number |  |  | Average number of persons served per institution in year y (number). | No | 40
Yes | Number |  |  | Number of institutions with functional cookstoves distributed under the project activity in year y (number). | No | 3
Yes | Number |  |  | Average annual consumption of woody biomass per person before the start of the project activity or at the renewal of each crediting period whichever is later (tonnes/person/year) | No | 0.45
Yes | Number |  |  | Average annual consumption of woody biomass per person in the preproject devices during the project activity (tonnes/person/year). This parameter shall be considered if it is found that pre-project devices were not completely displaced but continue to be used to some extent. | No | 0.012

## By Option d
By Option d
Description
Schema Type | Verifiable Credentials
Tool
Tool Id
Required Field | Field Type | Parameter | Visibility | Question | Allow Multiple Answers | Answer
Yes | Enum | institution type (enum) |  | Type of institution: |  | Hospital
Yes | Number |  |  | Average number of persons served per institution in year y (number). | No | 100
Yes | Number |  |  | Number of institutions with functional cookstoves distributed under the project activity in year y (number). | No | 2
Yes | Number |  |  | Average annual consumption of woody biomass per person before the start of the project activity or at the renewal of each crediting period whichever is later (tonnes/person/year) | No | 0.45
Yes | Number |  |  | Average annual consumption of woody biomass per person in the preproject devices during the project activity (tonnes/person/year). This parameter shall be considered if it is found that pre-project devices were not completely displaced but continue to be used to some extent. | No | 0.012
No | Number |  | Hidden | Quantity of woody biomass that is substituted or displaced in year y (tonnes) | No | 0.21923
Yes | Number |  |  | Net calorific value of the non-renewable woody biomass that is substituted (TJ/tonne) Net calorific value of the non-renewable woody biomass that is substituted (TJ/tonne) | No | 0.0156
Yes | Number |  |  | Weighted average efficiency of pre-project devices (fraction). Please enter the value in decimal format. | No | 0.8
Yes | HGp,y,i |  |  | HGp,y,i | Yes
Yes | Number |  | Hidden | Quantity of thermal energy generated by the new renewable energy technology i in the project in year y (TJ). | No | 0.00288
| Add different types of renewabl |  |  | Add different types of renewable energy technologies: | Yes
Yes | String |  |  | Type of renewable energy technology: | No | Solar
| Add different types of electric |  |  | Add different types of electric cooking appliances: | Yes
Yes | String |  |  | Type of electric cooking appliance: | No | Electric Pressure Cooker
Yes | Number |  |  | Average consumption of electricity by electric cooking appliance(s) i in year y per device (kWh) | No | 100
Yes | Number |  |  | Number of project devices of type i functional in year y (number) | No | 10
Yes | Number |  |  | Factor to convert kWh to TJ | No | 3.6e-06
Yes | Number |  |  | Efficiency of the project device type i in year y (fraction) | No | 0.8
Note on E12: [Threaded comment] Your version of Excel allows you to read this threaded comment; however, any edits to it will get removed if the file is opened in a newer version of Excel. Learn more: https://go.microsoft.com/fwlink/?linkid=870924 Comment: Eq 6
Note on E16: [Threaded comment] Your version of Excel allows you to read this threaded comment; however, any edits to it will get removed if the file is opened in a newer version of Excel. Learn more: https://go.microsoft.com/fwlink/?linkid=870924 Comment: Eq 7

## HGp,y,i
HGp,y,i
Description
Schema Type | Verifiable Credentials
Tool
Tool Id
Required Field | Field Type | Parameter | Visibility | Question | Allow Multiple Answers | Answer
Yes | Enum | institution type (enum) |  | Type of institution: |  | Hospital
Yes | Number |  |  | Average number of persons served per institution in year y (number). | No | 100
Yes | Number |  |  | Number of institutions with functional cookstoves distributed under the project activity in year y (number). | No | 2
Yes | Number |  |  | Average annual consumption of woody biomass per person before the start of the project activity or at the renewal of each crediting period whichever is later (tonnes/person/year) | No | 0.45
Yes | Number |  |  | Average annual consumption of woody biomass per person in the preproject devices during the project activity (tonnes/person/year). This parameter shall be considered if it is found that pre-project devices were not completely displaced but continue to be used to some extent. | No | 0.012
Yes | Number |  | Hidden | Quantity of thermal energy generated by the new renewable energy technology i in the project in year y (TJ). | No | 0.00288
| Add different types of renewabl |  |  | Add different types of renewable energy technologies: | Yes
Yes | String |  |  | Type of renewable energy technology: | No | Solar
| Add different types of electric |  |  | Add different types of electric cooking appliances: | Yes
Yes | String |  |  | Type of electric cooking appliance: | No | Electric Pressure Cooker
Yes | Number |  |  | Average consumption of electricity by electric cooking appliance(s) i in year y per device (kWh) | No | 100
Yes | Number |  |  | Number of project devices of type i functional in year y (number) | No | 10
Yes | Number |  |  | Factor to convert kWh to TJ | No | 3.6e-06
Yes | Number |  |  | Efficiency of the project device type i in year y (fraction) | No | 0.8
Note on E12: [Threaded comment] Your version of Excel allows you to read this threaded comment; however, any edits to it will get removed if the file is opened in a newer version of Excel. Learn more: https://go.microsoft.com/fwlink/?linkid=870924 Comment: Eq 7

## Add different types of renewabl
Add different types of renewable energy technologies:
Description
Schema Type | Verifiable Credentials
Tool
Tool Id
Required Field | Field Type | Parameter | Visibility | Question | Allow Multiple Answers | Answer
Yes | Enum | institution type (enum) |  | Type of institution: |  | Hospital
Yes | Number |  |  | Average number of persons served per institution in year y (number). | No | 100
Yes | Number |  |  | Number of institutions with functional cookstoves distributed under the project activity in year y (number). | No | 2
Yes | Number |  |  | Average annual consumption of woody biomass per person before the start of the project activity or at the renewal of each crediting period whichever is later (tonnes/person/year) | No | 0.45
Yes | Number |  |  | Average annual consumption of woody biomass per person in the preproject devices during the project activity (tonnes/person/year). This parameter shall be considered if it is found that pre-project devices were not completely displaced but continue to be used to some extent. | No | 0.012
Yes | String |  |  | Type of renewable energy technology: | No | Solar

## Add different types of electric
Add different types of electric cooking appliances:
Description
Schema Type | Verifiable Credentials
Tool
Tool Id
Required Field | Field Type | Parameter | Visibility | Question | Allow Multiple Answers | Answer
Yes | Enum | institution type (enum) |  | Type of institution: |  | Hospital
Yes | Number |  |  | Average number of persons served per institution in year y (number). | No | 100
Yes | Number |  |  | Number of institutions with functional cookstoves distributed under the project activity in year y (number). | No | 2
Yes | Number |  |  | Average annual consumption of woody biomass per person before the start of the project activity or at the renewal of each crediting period whichever is later (tonnes/person/year) | No | 0.45
Yes | Number |  |  | Average annual consumption of woody biomass per person in the preproject devices during the project activity (tonnes/person/year). This parameter shall be considered if it is found that pre-project devices were not completely displaced but continue to be used to some extent. | No | 0.012
Yes | String |  |  | Type of electric cooking appliance: | No | Electric Pressure Cooker
Yes | Number |  |  | Average consumption of electricity by electric cooking appliance(s) i in year y per device (kWh) | No | 100
Yes | Number |  |  | Number of project devices of type i functional in year y (number) | No | 10
Yes | Number |  |  | Factor to convert kWh to TJ | No | 3.6e-06
Yes | Number |  |  | Efficiency of the project device type i in year y (fraction) | No | 0.8

## Project Emissions
Project Emissions
Description
Schema Type | Verifiable Credentials
Tool
Tool Id
Required Field | Field Type | Parameter | Visibility | Question | Allow Multiple Answers | Answer
Yes | Enum | institution type (enum) |  | Type of institution: |  | Hospital
Yes | Number |  |  | Average number of persons served per institution in year y (number). | No | 100
Yes | Number |  |  | Number of institutions with functional cookstoves distributed under the project activity in year y (number). | No | 2
Yes | Number |  |  | Average annual consumption of woody biomass per person before the start of the project activity or at the renewal of each crediting period whichever is later (tonnes/person/year) | No | 0.45
Yes | Number |  |  | Average annual consumption of woody biomass per person in the preproject devices during the project activity (tonnes/person/year). This parameter shall be considered if it is found that pre-project devices were not completely displaced but continue to be used to some extent. | No | 0.012
No | Number |  | Hidden | Project emissions in year y, tonnes CO2e | No | 0
Yes | Enum | Are there any project em (enum) |  | Are there any project emissions from cultivation, use and processing of biomass? | No | Yes
No | Number |  | Hidden | Project emissions from cultivation, use and processing of biomass: | No | 0
Yes | Enum | Are there any methane em (enum) |  | Are there any methane emissions from solid waste disposal or waste water that have been calculated as per provisions in AMS-III.G. (landfill); AMS-III.F. (composting) and AMS-III.H. (waste water treatment)? | No | No
No | Number |  | FALSE | Methane emissions from solid waste disposal or waste water: | No
Yes | Enum | In case of electric cook (enum) |  | In case of electric cookstoves: If backup diesel generators are used, in compliance with paragraph 6, "For electric cook stoves, where backup diesel generators are used, this methodology is only applicable when no more than 1% of the total electricity supply comes from backup diesel generators on an annual basis." Are there any project emissions due to the use of diesel? | No | No
No | Number |  | Hidden | Project emissions due to the use of diesel: | No | 0
Yes | Tool 16 |  | TRUE | Tool 16 | No
Yes | Tool 03 |  | FALSE | Tool 03 | No
Yes | Tool 03 Add Fuel Type |  |  | Project or leakage CO2 emissions from fossil fuel combustion based on fuel type | Yes
Yes | String |  |  | What fuel types are combusted in the project activity process? | No | example
Yes | String |  |  | Specify which combustion process this tool is being applied to | No | example
Yes | Enum | What approach would you (enum) |  | What approach would you like to use to calculate the CO2 emission coefficient? | No | The CO2 emission coefficient is calculated based on the chemical composition of the fossil fuel type
No | Number |  | FALSE | Weighted average net calorific value of the fuel type i in year y (GJ/mass or volume unit) | No | 1
No | Number |  | FALSE | Weighted average CO2 emission factor of fuel type i in year y (tCO2/GJ) | No | 1
No | Tool 03 Is the fuel used measu |  | TRUE | Is the fuel used measused in a mass or volume unit? | No
Yes | Enum | Is the fuel used measus (enum) |  | Is the fuel used measused in a mass or volume unit? | No | Mass
No | Number |  | FALSE | Weighted average mass fraction of carbon in fuel type i in year y (tC/mass unit of the fuel) | No | 1
No | Number |  | FALSE | Weighted average density of fuel type i in year y (mass unit/volume unit of the fuel) | No | 1
No | Number |  | TRUE | Weighted average mass fraction of carbon in fuel type i in year y (tC/mass unit of the fuel) | No | 1
Yes | Number |  |  | Quantity of fuel type i combusted in process j during the year y (mass or volume unit/yr) | No | 1
No | Number |  | No | CO2 emissions from fossil fuel combustion in process j during the year y (tCO2/yr) | No | 1
No | Number |  | No | CO2 emission coefficient of fuel type i in year y (tCO2/mass or volume unit) | No | 1
No | Number |  | No | Are the CO2 emissions from fossil fuel combustion in process j during the year y (tCO2/yr) | No | 1
Note on G14: [Threaded comment] Your version of Excel allows you to read this threaded comment; however, any edits to it will get removed if the file is opened in a newer version of Excel. Learn more: https://go.microsoft.com/fwlink/?linkid=870924 Comment: The reference isn’t valid for tool 16. I couldn't find what fields have calcs in the tool 16 sheet in this workbook. I can give you the right references based on the old excel for Tool 16.

## Leakage Emissions
Leakage Emissions
Description
Schema Type | Verifiable Credentials
Tool
Tool Id
Required Field | Field Type | Parameter | Visibility | Question | Allow Multiple Answers | Answer
Yes | Enum | institution type (enum) |  | Type of institution: |  | Hospital
Yes | Number |  |  | Average number of persons served per institution in year y (number). | No | 100
Yes | Number |  |  | Number of institutions with functional cookstoves distributed under the project activity in year y (number). | No | 2
Yes | Number |  |  | Average annual consumption of woody biomass per person before the start of the project activity or at the renewal of each crediting period whichever is later (tonnes/person/year) | No | 0.45
Yes | Number |  |  | Average annual consumption of woody biomass per person in the preproject devices during the project activity (tonnes/person/year). This parameter shall be considered if it is found that pre-project devices were not completely displaced but continue to be used to some extent. | No | 0.012
No | Number |  | Hidden | Leakage emissions in year y, tonnes CO2e | No | 0
Yes | Enum | Do the cookstoves distri (enum) |  | Do the cookstoves distributed under the project activity involve the use of biomass, including leakage emissions due to the production of processed renewable biomass and bioethanol (e.g., CO2 emissions due to the consumption of fossil fuels and electricity)? | No | No
No | Number |  | Hidden | Leakage emissions from use of biomass: | No | 0
Yes | Help Text |  |  | The parameter "By" has been multiplied by a net-to-gross adjustment factor of 0.95 to account for leakages, eliminating the need for surveys. | No
Yes | Help Text |  |  | Project activities switching from baseline device using woody biomass to efficient project device using charcoal or switching from woody biomass to processed renewable biomass (briquette, pellets, and woodchips), shall take into account the leakage effects related to the charcoal or processed biomass production. A default value of 0.030 t CH4/t charcoal may be used in accordance with AMS-III.BG. | No
Yes | Enum | Are there leakage emissi (enum) |  | Are there leakage emissions related to charcoal or processed biomass production? | No | No
No | Number |  | FALSE | Leakage emissions related to charcoal or processed biomass production: | No
Yes | Tool 16 |  | FALSE | Tool 16 | No
Note on G14: [Threaded comment] Your version of Excel allows you to read this threaded comment; however, any edits to it will get removed if the file is opened in a newer version of Excel. Learn more: https://go.microsoft.com/fwlink/?linkid=870924 Comment: The reference isn’t valid for tool 16. I couldn't find what fields have calcs in the tool 16 sheet in this workbook. I can give you the right references based on the old excel for Tool 16.

## Tool 16
Tool 16
Description | Too 16
Schema Type | Sub-Schema
Required Field | Field Type | Parameter | Visibility | Question | Allow Multiple Answers | Answer
Yes | Enum | What is the scale of th (enum) |  | What is the scale of the project? | No | Small or Micro
Yes | Enum | Are biomass residues co (enum) |  | Are biomass residues consumed in a CDM project activity, and the biomass residues can be utilized after processing or without processing? | No | Yes
Yes | Enum | Do the project activiti (enum) |  | Do the project activities include biomass cultivation? | No | Yes
Yes | Enum | Does the land on which (enum) |  | Does the land on which biomass is cultivated contain wetlands? | No | Included
Yes | Enum | Does the land on whi 1 (enum) |  | Does the land on which biomass is cultivated contain organic soils? | No | Yes
Yes | Enum | Is the land on which bi (enum) |  | Is the land on which biomass is cultivated subjected to flood irrigation? | No | Yes
Yes | Enum | Does the land on whi 2 (enum) |  | Does the land on which biomass is cultivated contain forest or contained forest since 31 December 1989? | No | Yes
Yes | Enum | Is desalination a subst (enum) |  | Is desalination a substantial source of water in the host country? | No | Yes
Yes | Enum | Does the land on whi 3 (enum) |  | Does the land on which biomass is cultivated contain a forest plantation? | No | Yes
Yes | Enum | Will the forest plantat (enum) |  | Will the forest plantation be harvested before the start of the project and the land be neither reforested nor will regenerate on its own into a forest in the absence of the project activity? | No | Yes
Yes | String |  |  | Identify and describe realistic and credible alternatives with regard to the possible land use scenarios that would occur in the absence of the project activity. | No | example
No | String |  | No | Assess the economic attractiveness of the existing forest plantation by applying Step 2 of the “TOOL01: Tool for the demonstration and assessment of additionality. Does sensitivity analysis conclude that the proposed CDM project activity is unlikely to be the most financially attractive or is unlikely to be financially attractive? | No | example
Yes | Enum | Confirm based on the pl (enum) |  | Confirm, based on the plantation management practices in the region for the considered species, that it is the common practice to harvest the forest plantation and that the forest will not be reforested or regenerate back to forest in the absence of the project activity. | No | Yes
Yes | Image |  |  | Use relevant credible evidence, including but not limited to official land use maps, satellite images/aerial photographs, cadastral information, official land use records. | Yes | ipfs://36ac13d8cd3f5610f26f4c545005b560
No | String |  | No | Applicability | No | example
Yes | Enum | Is the tool being used (enum) |  | Is the tool being used to calculate project emissions (PE) or leakage emissions (LE)? | No | Project Emissions (PE)
Yes | Enum | Will project emissions (enum) |  | Will project emissions resulting from cultivation of biomass (PEbc,y) be included or omitted? | No | Included
No | Project emissions resulting 1 |  | TRUE | Project emissions resulting from clearance or burning of biomass, in year y (t CO2e) | No
Yes | Number |  |  | Area of stratum i of land subjected to clearance or fire in year y (ha) | No | 1
Yes | Number |  |  | Fuel biomass consumption per hectare in stratum i of land subjected to clearance or fire (t dry matter/ha) | No | 1
Yes | Number |  |  | Root-shoot ratio (i.e. ratio of below-ground biomass to aboveground biomass) for stratum i of land subjected to clearance or fire | No | 1
No | Number |  | No | Project emissions resulting from clearance or burning of biomass, in year y (t CO2e) | No | 1
Yes | Number |  |  | Stratum | Yes | 1
No | Project emissions resulting fr |  | TRUE | Project emissions resulting from energy consumption (electricity and fuel) for biomass seeding and harvesting in year y (t CO2e) (𝑃𝐸bsh,ec,y) | No
Yes | Enum | Will project emissio 5 (enum) |  | Will project emissions resulting from energy consumption (electricity and fuel) for biomass seeding and harvesting (PEbsh,ec,y) be included or omitted? | No | Included
No | Number |  | TRUE | Project emissions from the consumption of electricity for biomass seeding and harvesting in year y (tCO2e) | No | 1
No | Number |  | TRUE | Project emissions from the consumption of fossil fuels for biomass seeding and harvesting in year y (tCO2e) | No | 1
No | Number |  | TRUE | Project emissions resulting from energy consumption (electricity and fuel) for biomass seeding and harvesting in year y (t CO2e) | No | 1
No | Project emissions resulting 2 |  | TRUE | Project emissions resulting from soil amendment in year y (t CO2e) | No
Yes | Number |  |  | Rate of application of soil amendment agent type i in year y (t/ha) | No | 1
Yes | Number |  |  | Area of land in which soil amendment agent type i is applied in year y (ha) | No | 1
No | Number |  | No | Emission factor for CO2 emissions from application of soil amendment agent type i (t CO2e/t) | No | 1
No | Number |  | No | Project emissions resulting from soil amendment in year y (t CO2e) | No | 1
Yes | Number |  |  | Stratum | Yes | 1
No | Number |  | TRUE | Rate of nitrogen applied in year y (t N/ha) | No | 1
No | Number |  | TRUE | Area of land subjected to soil fertilization and management in year y (ha) | No | 1
No | Number |  | TRUE | Aggregate emission factor for N2O and CO2 emissions resulting from production and application of nitrogen (t CO2e/(t N)). | No | 1
No | Number |  | TRUE | Project emissions resulting from of soil fertilization and management in year y (t CO2e) | No | 1
No | Number |  | TRUE | Project emissions resulting from soil management in year y (tCO2e) | No | 1
No | Loss of soil organic carbon in |  | TRUE | Loss of soil organic carbon in land stratum i ( t C) | No
Yes | Number |  |  | Area of land stratum i (ha) | No | 1
Yes | Number |  |  | Reference SOC stock applicable to land stratum i (t C/ha) | No | 1
Yes | Number |  |  | Relative stock change factor for land-use in the baseline in stratum i | No | 1
Yes | Number |  |  | Relative stock change factor for land management in the baseline in stratum i | No | 1
Yes | Number |  |  | Relative stock change factor for input in the baseline in stratum i | No | 1
Yes | Number |  |  | Relative stock change factor for land-use in the project in stratum i | No | 1
Yes | Number |  |  | Relative stock change factor for land management in the project in stratum i | No | 1
Yes | Number |  |  | Relative stock change factor for input in the project in stratum i | No | 1
No | Number |  | No | Loss of soil organic carbon in land stratum i ( t C) | No | 1
Yes | Number |  |  | Stratum | Yes | 1
No | Number |  | TRUE | Length of the first crediting period of the project in years | No | 1
No | Number |  | TRUE | Project emissions resulting from loss of soil organic carbon in year y (tCO2e) | No | 1
No | Number |  | TRUE | Project emissions resulting from cultivation of biomass in a dedicated plantation in year y | No | 1
Yes | Enum | Indicate the soil amend (enum) |  | Indicate the soil amendment agent type applied | No | Limestone
Yes | Enum | Will project emissio 1 (enum) |  | Will project emissions resulting from transportation of biomass (PEbt,y) be included or omitted? | No | Included
No | Number |  | TRUE | Project emissions resulting from transportation of biomass in year y | No | 1
No | Number |  | TRUE | Project emissions resulting from transportation of biomass residues in year y | No | 1
No | Tool 12 |  | TRUE | Tool 12 | No
Yes | Enum | Is transportation the m (enum) |  | Is transportation the main project activity? | No | Yes
Yes | Enum | Is the tool being us 1 (enum) |  | Is the tool being used to calculate project emissions (PEtr,m) or leakage emissions (LEtr,m)? | No | Project emissions (PEtr,m)
Yes | String |  |  | Which freight transportation activities (f) will occur under the project activity? | No | example
Yes | Tool 12 Transportation Activit |  |  | Transport Activity | Yes
Yes | String |  |  | For each freight transportation activities (f), the origin of the freight (to the extent that this is known at validation) | No | example
Yes | String |  |  | For each freight transportation activities (f), the destination of the freight (to the extent that this is known at validation) | No | example
Yes | String |  |  | For each freight transportation activities (f), the type(s) of freight that are planned to be transported | No | example
Yes | Number |  |  | For each freight transportation activities (f), the planned number of trips made | No | 1
Yes | Number |  |  | For each freight transportation activities (f), the planned quantity of freight that should be transported (t) | No | 1
Yes | Enum | For each freight transp (enum) |  | For each freight transportation activities (f),which option will be used to determine project or leakage emissions from road transportation of freight? | No | Monitoring fuel consumption
No | Number |  | FALSE | Road (or rail line) distance between the origin and the destination (km) | No | 1
No | Number |  | FALSE | Default CO2 emission factor for freight transportation activity f (g CO2/t km) | No | 1
No | String |  | TRUE | Please detail and document how data on fuel consumption is collected and checked. | No | example
Yes | Enum | For each freight tra 1 (enum) |  | For each freight transportation activities (f), select the mode of transportation | No | Rail
Yes | Enum | For each freight tra 2 (enum) |  | For each freight transportation activities (f), select the vehicle class | No | Light
No | Number |  | No | [Project or Leakage] emissions from transportation of freight in monitoring period m | No | 1
Yes | Tool 03 |  |  | Tool 03 | No
Yes | Tool 03 Add Fuel Type |  |  | Project or leakage CO2 emissions from fossil fuel combustion based on fuel type | Yes
Yes | String |  |  | What fuel types are combusted in the project activity process? | No | example
Yes | String |  |  | Specify which combustion process this tool is being applied to | No | example
Yes | Enum | What approach would you (enum) |  | What approach would you like to use to calculate the CO2 emission coefficient? | No | The CO2 emission coefficient is calculated based on the chemical composition of the fossil fuel type
No | Number |  | FALSE | Weighted average net calorific value of the fuel type i in year y (GJ/mass or volume unit) | No | 1
No | Number |  | FALSE | Weighted average CO2 emission factor of fuel type i in year y (tCO2/GJ) | No | 1
No | Tool 03 Is the fuel used measu |  | TRUE | Is the fuel used measused in a mass or volume unit? | No
Yes | Enum | Is the fuel used measus (enum) |  | Is the fuel used measused in a mass or volume unit? | No | Mass
No | Number |  | FALSE | Weighted average mass fraction of carbon in fuel type i in year y (tC/mass unit of the fuel) | No | 1
No | Number |  | FALSE | Weighted average density of fuel type i in year y (mass unit/volume unit of the fuel) | No | 1
No | Number |  | TRUE | Weighted average mass fraction of carbon in fuel type i in year y (tC/mass unit of the fuel) | No | 1
Yes | Number |  |  | Quantity of fuel type i combusted in process j during the year y (mass or volume unit/yr) | No | 1
No | Number |  | No | CO2 emissions from fossil fuel combustion in process j during the year y (tCO2/yr) | No | 1
No | Number |  | No | CO2 emission coefficient of fuel type i in year y (tCO2/mass or volume unit) | No | 1
No | Number |  | No | Are the CO2 emissions from fossil fuel combustion in process j during the year y (tCO2/yr) | No | 1
Yes | Enum | Will project emissio 2 (enum) |  | Will project emissions resulting from transportation of biomass residues (PEbrt,y) be included or omitted? | No | Included
Yes | Enum | Will project emissio 3 (enum) |  | Will project emissions resulting from processing of biomass (PEbp,y) be included or omitted? | No | Included
No | Number |  | TRUE | Project emissions from the transportation of the additives from the production site to the biomass processing facility (tCO2) | No | 1
No | Number |  | TRUE | Project emissions from the consumption of electricity to produce the additives used by the biomass processing facility (tCO2) | No | 1
No | Number |  | TRUE | Project emissions from the consumption of fossil fuels to produce the additives used by the biomass processing facility (tCO2) | No | 1
No | Number |  | TRUE | Project emissions resulting from the use of additives to process the biomass in year y (tCO2e) | No | 1
No | Number |  | TRUE | Global warming potential for methane valid for the relevant commitment period (tCO2/tCH4) | No | 1
No | Number |  | TRUE | Quantity of wastewater generated from the processing of biomass in year y (m³) | No | 1
No | Number |  | TRUE | Average chemical oxygen demand of the wastewater generated from the processing of biomass in year y (tCOD/m³) | No | 1
No | Number |  | TRUE | Methane generation potential of the wastewater (t CH4/tCOD) | No | 1
No | Number |  | TRUE | Methane correction factor for the treatment of wastewater generated from the processing of biomass in year y (ratio) | No | 1
No | Number |  | TRUE | Project emissions resulting from wastewater treatment due to thermochemical, biological and mechanical processing of the biomass in year y (tCO2e) | No | 1
No | Number |  | TRUE | Project emissions resulting from the consumption of electricity due to thermo-chemical, biological and mechanical processing of the biomass in year y (tCO2e) | No | 1
No | Number |  | TRUE | Project emissions resulting from the consumption of fossil fuels for thermo-chemical, biological and mechanical processing of the biomass in year y (tCO2e) | No | 1
No | Number |  | TRUE | Project methane emissions resulting from the decay of biomass under anaerobic conditions as a result of thermo-chemical, biological and mechanical processing in year y (tCO2e) | No | 1
No | Number |  | TRUE | Project emissions resulting from composting due to thermo-chemical, biological and mechanical processing of the biomass in year y (tCO2e) | No | 1
No | Number |  | TRUE | Project emissions resulting from the anaerobic digester due to thermochemical, biological and mechanical processing of the biomass in year y (tCO2e) | No | 1
No | Number |  | TRUE | Project emissions resulting from processing of biomass in year y | No | 1
Yes | Enum | Will project emissio 4 (enum) |  | Will project emissions resulting from processing of biomass residues (PEbrp,y) be included or omitted? | No | Included
No | Number |  | TRUE | Project emissions from the transportation of the additives from the production site to the biomass residues processing facility (tCO2) | No | 1
No | Number |  | TRUE | Project emissions from the consumption of electricity to produce the additives used by the biomass residues processing facility (tCO2) | No | 1
No | Number |  | TRUE | Project emissions from the consumption of fossil fuels to produce the additives used by the biomass residues processing facility (tCO2) | No | 1
No | Number |  | TRUE | Project emissions resulting from the use of additives to process the biomass residues in year y (tCO2e) | No | 1
No | Number |  | TRUE | Global warming potential for methane valid for the relevant commitment period (tCO2/tCH4) | No | 1
No | Number |  | TRUE | Quantity of wastewater generated from the processing of biomass residues in year y (m³) | No | 1
No | Number |  | TRUE | Average chemical oxygen demand of the wastewater generated from the processing of biomass residues in year y (tCOD/m³) | No | 1
No | Number |  | TRUE | Methane generation potential of the wastewater (t CH4/tCOD) | No | 1
No | Number |  | TRUE | Methane correction factor for the treatment of wastewater generated from the processing of biomass residues in year y (ratio) | No | 1
No | Number |  | TRUE | Project emissions resulting from wastewater treatment due to thermochemical, biological and mechanical processing of the biomass residues in year y (tCO2e) | No | 1
No | Number |  | TRUE | Project emissions resulting from the consumption of electricity due to thermo-chemical, biological and mechanical processing of the biomass residues in year y (tCO2e) | No | 1
No | Number |  | TRUE | Project emissions resulting from the consumption of fossil fuels for thermo-chemical, biological and mechanical processing of the biomass residues in year y (tCO2e) | No | 1
No | Number |  | TRUE | Project methane emissions resulting from the decay of biomass residues under anaerobic conditions as a result of thermo-chemical, biological and mechanical processing in year y (tCO2e) | No | 1
No | Number |  | TRUE | Project emissions resulting from composting due to thermo-chemical, biological and mechanical processing of the biomass residues in year y (tCO2e) | No | 1
No | Number |  | TRUE | Project emissions resulting from the anaerobic digester due to thermochemical, biological and mechanical processing of the biomass residues in year y (tCO2e) | No | 1
No | Number |  | TRUE | Project emissions resulting from processing of biomass residues in year y | No | 1
Yes | Enum | Is the wastewater origi (enum) |  | Is the wastewater originating from the processing of the biomass and biomass residues (partly) treated under anaerobic conditions with the methane from the wastewater not being captured and flared or combusted? | No | Yes
Yes | Enum | Will leakage emissions (enum) |  | Will leakage emissions due to shift of pre-project activities resulting from cultivation of biomass in a dedicated plantation (LEbc,y) be included or omitted? | No | Included
No | Number |  | TRUE | Percentage of families/households of the community involved in or affected by the project activity displaced (from within to outside of the project boundary) due to the project activity | No | 1
No | Number |  | TRUE | Percentage of total production of the main product (e.g. meat, corn) within the project boundary displaced due to the cultivation of biomass | No | 1
No | String |  | TRUE | Leakage due to shift of pre-project activities resulting from cultivation of biomass in a dedicated plantation in year y | No | example
Yes | Enum | Was or would the planta (enum) |  | Was or would the plantation area have been abandoned land prior to the implementation of the project activity? | No | Yes
Yes | Enum | Was the plantation area (enum) |  | Was the plantation area used prior to the implementation of the project area, but the pre-project land use of the plantation area will be accommodated for, providing at least the same level of service during the project activity, within the land area included in the project boundary? | No | Yes
Yes | Enum | Will leakage emissio 1 (enum) |  | Will leakage emissions due to diversion of biomass residues from other applications (LEbr,div,y) be included or omitted? | No | Included
No | Leakage due to diversion of bi |  | TRUE | Leakage due to diversion of biomass residues from other applications in year y | No
Yes | Number |  |  | CO2 emission factor of the most carbon intensive fossil fuel used in the country (t CO2/GJ) | No | 1
Yes | Number |  |  | Quantity of biomass residues of category n used in facilities which are located at the project site and included in the project boundary in year y (tonnes on dry-basis) | No | 1
Yes | Number |  |  | Net calorific value of the biomass residues of category n in year y (GJ/tonne of dry matter) | No | 1
No | String |  | No | Leakage due to diversion of biomass residues from other applications in year y | No | example
Yes | Number |  |  | Category of biomass residues | Yes | 1
Yes | Enum | Indicate the alternativ (enum) |  | Indicate the alternative scenario of the biomass residues in absence of the project activity | No | B1: The biomass residues are dumped or left to decay mainly under aerobic conditions. This applies, for example, to dumping and decay of biomass residues on fields.
Yes | Enum | Will leakage emissio 2 (enum) |  | Will leakage emissions due to the transportation of biomass residues outside of the project boundary (LEbrt,y) be included or omitted? | No | Included
No | Number |  | TRUE | Leakage due to the transportation of biomass residues outside of the project boundary in year y | No | 1
No | Tool 12 |  | TRUE | Tool 12 | No
Yes | Enum | Is transportation the m (enum) |  | Is transportation the main project activity? | No | Yes
Yes | Enum | Is the tool being us 1 (enum) |  | Is the tool being used to calculate project emissions (PEtr,m) or leakage emissions (LEtr,m)? | No | Project emissions (PEtr,m)
Yes | String |  |  | Which freight transportation activities (f) will occur under the project activity? | No | example
Yes | Tool 12 Transportation Activit |  |  | Transport Activity | Yes
Yes | String |  |  | For each freight transportation activities (f), the origin of the freight (to the extent that this is known at validation) | No | example
Yes | String |  |  | For each freight transportation activities (f), the destination of the freight (to the extent that this is known at validation) | No | example
Yes | String |  |  | For each freight transportation activities (f), the type(s) of freight that are planned to be transported | No | example
Yes | Number |  |  | For each freight transportation activities (f), the planned number of trips made | No | 1
Yes | Number |  |  | For each freight transportation activities (f), the planned quantity of freight that should be transported (t) | No | 1
Yes | Enum | For each freight transp (enum) |  | For each freight transportation activities (f),which option will be used to determine project or leakage emissions from road transportation of freight? | No | Monitoring fuel consumption
No | Number |  | FALSE | Road (or rail line) distance between the origin and the destination (km) | No | 1
No | Number |  | FALSE | Default CO2 emission factor for freight transportation activity f (g CO2/t km) | No | 1
No | String |  | TRUE | Please detail and document how data on fuel consumption is collected and checked. | No | example
Yes | Enum | For each freight tra 1 (enum) |  | For each freight transportation activities (f), select the mode of transportation | No | Rail
Yes | Enum | For each freight tra 2 (enum) |  | For each freight transportation activities (f), select the vehicle class | No | Light
No | Number |  | No | [Project or Leakage] emissions from transportation of freight in monitoring period m | No | 1
Yes | Tool 03 |  |  | Tool 03 | No
Yes | Tool 03 Add Fuel Type |  |  | Project or leakage CO2 emissions from fossil fuel combustion based on fuel type | Yes
Yes | String |  |  | What fuel types are combusted in the project activity process? | No | example
Yes | String |  |  | Specify which combustion process this tool is being applied to | No | example
Yes | Enum | What approach would you (enum) |  | What approach would you like to use to calculate the CO2 emission coefficient? | No | The CO2 emission coefficient is calculated based on the chemical composition of the fossil fuel type
No | Number |  | FALSE | Weighted average net calorific value of the fuel type i in year y (GJ/mass or volume unit) | No | 1
No | Number |  | FALSE | Weighted average CO2 emission factor of fuel type i in year y (tCO2/GJ) | No | 1
No | Tool 03 Is the fuel used measu |  | TRUE | Is the fuel used measused in a mass or volume unit? | No
Yes | Enum | Is the fuel used measus (enum) |  | Is the fuel used measused in a mass or volume unit? | No | Mass
No | Number |  | FALSE | Weighted average mass fraction of carbon in fuel type i in year y (tC/mass unit of the fuel) | No | 1
No | Number |  | FALSE | Weighted average density of fuel type i in year y (mass unit/volume unit of the fuel) | No | 1
No | Number |  | TRUE | Weighted average mass fraction of carbon in fuel type i in year y (tC/mass unit of the fuel) | No | 1
Yes | Number |  |  | Quantity of fuel type i combusted in process j during the year y (mass or volume unit/yr) | No | 1
No | Number |  | No | CO2 emissions from fossil fuel combustion in process j during the year y (tCO2/yr) | No | 1
No | Number |  | No | CO2 emission coefficient of fuel type i in year y (tCO2/mass or volume unit) | No | 1
No | Number |  | No | Are the CO2 emissions from fossil fuel combustion in process j during the year y (tCO2/yr) | No | 1
Yes | Enum | Will leakage emissio 3 (enum) |  | Will leakage emissions due to processing of biomass residues outside the project boundary (LEbrp,y) be included or omitted? | No | Included
No | Number |  | TRUE | Leakage emissions from the transportation of the additives from the production site to the biomass residues processing facility (tCO2) | No | 1
No | Number |  | TRUE | Leakage emissions from the consumption of electricity to produce the additives used by the biomass residues processing facility (tCO2) | No | 1
No | Number |  | TRUE | Leakage emissions from the consumption of fossil fuels to produce the additives used by the biomass residues processing facility (tCO2) | No | 1
No | Number |  | TRUE | Leakage emissions resulting from the use of additives to process the biomass residues in year y (tCO2e) | No | 1
No | Number |  | TRUE | Global warming potential for methane valid for the relevant commitment period (tCO2/tCH4) | No | 1
No | Number |  | TRUE | Quantity of wastewater generated from the processing of biomass residues in year y (m³) | No | 1
No | Number |  | TRUE | Average chemical oxygen demand of the wastewater generated from the processing of biomass residues in year y (tCOD/m³) | No | 1
No | Number |  | TRUE | Methane generation potential of the wastewater (t CH4/tCOD) | No | 1
No | Number |  | TRUE | Methane correction factor for the treatment of wastewater generated from the processing of biomass residues in year y (ratio) | No | 1
No | Number |  | TRUE | Leakage emissions resulting from wastewater treatment due to thermochemical, biological and mechanical processing of the biomass residues in year y (tCO2e) | No | 1
No | Number |  | TRUE | Leakage emissions resulting from the consumption of electricity due to thermo-chemical, biological and mechanical processing of the biomass residues in year y (tCO2e) | No | 1
No | Number |  | TRUE | Leakage emissions resulting from the consumption of fossil fuels for thermo-chemical, biological and mechanical processing of the biomass residues in year y (tCO2e) | No | 1
No | Number |  | TRUE | Leakage methane emissions resulting from the decay of biomass residues under anaerobic conditions as a result of thermo-chemical, biological and mechanical processing in year y (tCO2e) | No | 1
No | Number |  | TRUE | Leakage emissions resulting from composting due to thermo-chemical, biological and mechanical processing of the biomass residues in year y (tCO2e) | No | 1
No | Number |  | TRUE | Leakage emissions resulting from the anaerobic digester due to thermochemical, biological and mechanical processing of the biomass residues in year y (tCO2e) | No | 1
No | Number |  | TRUE | Leakage emissions resulting from processing of biomass residues in year y | No | 1
Yes | Tool 01 |  |  | Tool 01 | No
Yes | Enum | Is the proposed project (enum) |  | Is the proposed project activity the first-of-its-kind? | No | Yes
No | Help Text | {"color":"#000000","size":"18px"} | TRUE | Project is additional | No
No | Step 1 Identification of alter |  | FALSE | Have realistic and credible alternative scenario(s) to the project activity been identified? | No
Yes | Enum | Have realistic and cred (enum) |  | Have realistic and credible alternative scenario(s) to the project activity been identified? | No | Yes
No | Help Text | {"color":"#000000","size":"18px"} | FALSE | Project is not additional | No
No | Step 1 Identification of al 1 |  | TRUE | Are the alternative scenario(s) in compliance with mandatory legislation and regulations (taking into account the enforcement in the region or country and EB decisions on national and/or sectoral policies and regulations)? | No
Yes | Enum | Are the alternative sce (enum) |  | Are the alternative scenario(s) in compliance with mandatory legislation and regulations (taking into account the enforcement in the region or country and EB decisions on national and/or sectoral policies and regulations)? | No | Yes
No | Help Text | {"color":"#000000","size":"18px"} | FALSE | Project is not additional | No
No | Step 2 Investment analysis |  | TRUE | Step 2: Investment analysis | No
Yes | Enum | Investment analysis (enum) |  | Investment analysis | No | Yes
No | Step 3 Barrier analysis. Quest |  | FALSE | Step 3: Barrier analysis | No
Yes | Enum | Is there at least one (enum) |  | Is there at least one barrier preventing the implementation of the proposed project activity without the CDM? | No | Yes
No | Help Text | {"color":"#000000","size":"18px"} | FALSE | Project is not additional | No
No | Step 3 Barrier analysis. Qu 1 |  | TRUE | Step 3: Barrier analysis. Question 2 | No
Yes | Enum | Is at least one alterna (enum) |  | Is at least one alternative scenario, other than proposed CDM project activity, not prevented by any of the identified barriers? | No | Yes
No | Help Text | {"color":"#000000","size":"18px"} | FALSE | Project is not additional | No
No | Step 4 Common practice analysi |  | TRUE | Step 4: Common practice analysis | No
Yes | Enum | No similar activities c (enum) |  | No similar activities can be observed? | No | Yes
No | Help Text | {"color":"#000000","size":"18px"} | FALSE | Project is not additional | No
No | Step 4 Common practice anal 1 |  | TRUE | Step 4: Common practice analysis. Question 2 | No
Yes | String |  |  | Step 3: Provide explanation to justify answer | No | example
No | Step 3 Barrier analysis. Quest |  | TRUE | Step 3: Barrier analysis | No
Yes | Enum | Is there at least one (enum) |  | Is there at least one barrier preventing the implementation of the proposed project activity without the CDM? | No | Yes
No | Help Text | {"color":"#000000","size":"18px"} | FALSE | Project is not additional | No
No | Step 3 Barrier analysis. Qu 1 |  | TRUE | Step 3: Barrier analysis. Question 2 | No
Yes | Enum | Is at least one alterna (enum) |  | Is at least one alternative scenario, other than proposed CDM project activity, not prevented by any of the identified barriers? | No | Yes
No | Help Text | {"color":"#000000","size":"18px"} | FALSE | Project is not additional | No
No | Step 4 Common practice analysi |  | TRUE | Step 4: Common practice analysis | No
Yes | Enum | No similar activities c (enum) |  | No similar activities can be observed? | No | Yes
No | Help Text | {"color":"#000000","size":"18px"} | FALSE | Project is not additional | No
No | Step 4 Common practice anal 1 |  | TRUE | Step 4: Common practice analysis. Question 2 | No
Yes | String |  |  | Step 3: Provide explanation to justify answer | No | example
Yes | String |  |  | Step 2: Provide explanation to justify answer | No | example
Yes | String |  |  | Step 1: Provide explanation to justify answer | No | example
Yes | String |  |  | Step 0: Provide explanation to justify answer | No | example
Yes | Tool 03 |  |  | Tool 03 | No
Yes | Tool 03 Add Fuel Type |  |  | Project or leakage CO2 emissions from fossil fuel combustion based on fuel type | Yes
Yes | String |  |  | What fuel types are combusted in the project activity process? | No | example
Yes | String |  |  | Specify which combustion process this tool is being applied to | No | example
Yes | Enum | What approach would you (enum) |  | What approach would you like to use to calculate the CO2 emission coefficient? | No | The CO2 emission coefficient is calculated based on the chemical composition of the fossil fuel type
No | Number |  | FALSE | Weighted average net calorific value of the fuel type i in year y (GJ/mass or volume unit) | No | 1
No | Number |  | FALSE | Weighted average CO2 emission factor of fuel type i in year y (tCO2/GJ) | No | 1
No | Tool 03 Is the fuel used measu |  | TRUE | Is the fuel used measused in a mass or volume unit? | No
Yes | Enum | Is the fuel used measus (enum) |  | Is the fuel used measused in a mass or volume unit? | No | Mass
No | Number |  | FALSE | Weighted average mass fraction of carbon in fuel type i in year y (tC/mass unit of the fuel) | No | 1
No | Number |  | FALSE | Weighted average density of fuel type i in year y (mass unit/volume unit of the fuel) | No | 1
No | Number |  | TRUE | Weighted average mass fraction of carbon in fuel type i in year y (tC/mass unit of the fuel) | No | 1
Yes | Number |  |  | Quantity of fuel type i combusted in process j during the year y (mass or volume unit/yr) | No | 1
No | Number |  | No | CO2 emissions from fossil fuel combustion in process j during the year y (tCO2/yr) | No | 1
No | Number |  | No | CO2 emission coefficient of fuel type i in year y (tCO2/mass or volume unit) | No | 1
No | Number |  | No | Are the CO2 emissions from fossil fuel combustion in process j during the year y (tCO2/yr) | No | 1
Yes | Tool 04 |  |  | Tool 04 | No
Yes | Enum | To which emission categ (enum) |  | To which emission category is the tool being applied? | No | Baseline Emissions (BE)
Yes | Enum | Will the project be imp (enum) |  | Will the project be implementing Application A or Application B? | No | Application A
No | Number |  | FALSE | Fraction of the waste type j in the sample n collected during the year x (weight fraction) | No | 1
No | Number |  | FALSE | Number of samples collected during the year x | No | 1
No | Number |  | FALSE | Total amount of solid waste disposed or prevented from disposal in the SWDS in year x (t) | No | 1
No | Number |  | FALSE | Average fraction of the waste type j in the waste in year x (weight fraction) | No | 1
No | Number |  | FALSE | Amount of solid waste type j disposed or prevented from disposal in the SWDS in the year x (t) | No | 1
No | Number |  | TRUE | Wj,x or Wj,i calculated based on information from the SWDS owner and administration and from interviews with senior employees | No | 1
Yes | Enum | Is methane captured (e. (enum) |  | Is methane captured (e.g. due to safety regulations) and flared, combusted or used in another manner that prevents emissions of methane to the atmosphere? | No | Yes
Yes | Enum | For the baseline model (enum) |  | For the baseline model correction factor (parameter φy), will you use a default value (option 1) or a project specific value estimated yearly (option 2)? | No | Default
No | Number |  | FALSE | a (W) | No | 1
No | Number |  | FALSE | b (DOCj) | No | 1
No | Number |  | FALSE | c (DOCf) | No | 1
No | Number |  | FALSE | d (F) | No | 1
No | Number |  | FALSE | e (MCFy) | No | 1
No | Number |  | FALSE | g [e−𝑘𝑗×(𝑦−𝑥) × (1 − e−𝑘𝑗)] | No | 1
No | Number |  | FALSE | Overall uncertainty of the determination of methane generation in year y | No | 1
No | Number |  | FALSE | Model correction factor to account for model uncertainties for year y (estimated) | No | 1
No | Number |  | TRUE | Model correction factor to account for model uncertainties for year y (default) | No | 1
Yes | Enum | Please indicate the cli (enum) |  | Please indicate the climate conditions of the SWDS | No | Humid/wet conditions
Yes | Enum | Please indicate the 1 (enum) |  | Please indicate the climate type of the SWDS | No | Boreal and Temperate
Yes | Enum | Is the solid waste weig (enum) |  | Is the solid waste weighed using accurate weighbridges or estimated, such as from the depth and surface area of an existing SWDS? | No | Weighted
Yes | Enum | Is more than 50 percent (enum) |  | Is more than 50 percent of the waste rapidly degradable organic material? | No | Yes
Yes | Enum | Is the SWDS is located (enum) |  | Is the SWDS is located in a tropical climate? | No | Yes
Yes | Enum | Is the SWDS managed or (enum) |  | Is the SWDS managed or unmanaged? | No | Managed
Yes | Enum | Is residual waste is di (enum) |  | Is residual waste is disposed at the SWDS? | No | Yes
Yes | Enum | Were the SWDS compartme (enum) |  | Were the SWDS compartments where the project is implemented closed less than three years ago? | No | Yes
Yes | Enum | For the fraction of DOC (enum) |  | For the fraction of DOC that decomposes in the SWDS (DOCf), will you use a default factor or measure a project specific value? | No | Default
No | Determining measurement MSW or |  | FALSE | Determine measurement MSW or Residual Waste | No
Yes | Enum | Is the tool being appli (enum) |  | Is the tool being applied to MSW? | No | Yes
No | Number |  | TRUE | Biochemical methane potential for the MSW disposed or prevented from disposal (t CH4/t waste) | No | 1
No | Number |  | TRUE | Fraction of methane in the SWDS gas (volume fraction) (MSW) | No | 1
No | Number |  | TRUE | Average fraction of the waste type j in the waste in year y (weight fraction) | No | 1
No | Number |  | TRUE | Fraction of degradable organic carbon in the waste type j (weight fraction) (MSW) | No | 1
No | Number |  | TRUE | Fraction of degradable organic carbon (DOC) that decomposes under the specific conditions occurring in the SWDS for year y (weight fraction) (MSW) | No | 1
Yes | Enum | Is the tool being ap 1 (enum) |  | Is the tool being applied to residual waste? | No | Yes
No | Number |  | TRUE | Biochemical methane potential for the residual waste type j disposed or prevented from disposal (t CH4/t waste) | No | 1
No | Number |  | TRUE | Fraction of methane in the SWDS gas (volume fraction) (Residual waste) | No | 1
No | Number |  | TRUE | Fraction of degradable organic carbon in the waste type j (weight fraction) (Residual waste) | No | 1
No | Number |  | TRUE | Fraction of degradable organic carbon (DOC) that decomposes under the specific conditions occurring in the SWDS for year y (weight fraction) (Residual waste) | No | 1
No | Number |  | TRUE | Fraction of degradable organic carbon (DOC) that decomposes under the specific conditions occurring in the SWDS for year y (weight fraction) (default) | No | 1
Yes | Enum | Select the applicable S (enum) |  | Select the applicable SWDS condition | No | Anaerobic managed solid waste disposal sites
Yes | Enum | For the methane correct (enum) |  | For the methane correction factor (DOCj), will you use a default factor or measure/calculate a project specific value? | No | Default
No | Number |  | FALSE | Fraction of degradable organic carbon in the waste type j (weight fraction) (measure) | No | 1
No | Number |  | TRUE | Fraction of degradable organic carbon in the waste type j (weight fraction) (default) | No | 1
Yes | Enum |  |  | Select the applicable waste type (j) | No
No | String |  |  | If waste type (j) = "other", please specify | No | example
Yes | Enum | Does the SWDS have only (enum) |  | Does the SWDS have only one type of waste disposed (for example, in the case of a residual waste)? | No | Yes
Yes | Determining the methane correc |  |  | Determine the methane correction factor (MCFy) | No
No | Enum | Does the SWDS have a wa (enum) |  | Does the SWDS have a water table above the bottom of the SWDS? | No | Yes
No | Number |  | TRUE | Height of water table Measure from the base of the SWDS (m) | No | 1
No | Number |  | TRUE | Depth of SWDS (m) | No | 1
No | Number |  | TRUE | Methane correction factor for year y (calculated) | No | 1
No | Number |  | FALSE | Methane correction factor for year y (default) | No | 1
Yes | Number |  |  | Years in the time period in which waste is disposed at the SWDS, extending from the first year in the time period (x = 1) to year y (x = y) | No | 1
Yes | Number |  |  | Year of the crediting period for which methane emissions are calculated (y is a consecutive period of 12 months) | No | 1
No | Number |  | No | Fraction of degradable organic carbon (DOC) that decomposes under the specific conditions occurring in the SWDS for year y (weight fraction) | No | 1
No | Number |  | No | Amount of solid waste type j disposed or prevented from disposal in the SWDS in the year x (t) | No | 1
No | Number |  | No | Model correction factor to account for model uncertainties for year y | No | 1
Yes | Number |  |  | Fraction of methane captured at the SWDS and flared, combusted or used in another manner that prevents the emissions of methane to the atmosphere in year y | No | 1
No | Number |  | No | Global Warming Potential of methane | No | 1
No | Number |  | No | Oxidation factor (reflecting the amount of methane from SWDS that is oxidized in the soil or other material covering the waste) | No | 1
No | Number |  | No | Fraction of methane in the SWDS gas (volume fraction) | No | 1
No | Number |  | No | Methane correction factor for year y | No | 1
No | Number |  | No | Fraction of degradable organic carbon in the waste type j (weight fraction) | No | 1
No | Number |  | No | Decay rate for the waste type j (1 / yr) | No | 1
No | String |  | No | Type of residual waste or types of waste in the MSW | No | example
No | Number |  | No | [Baseline, Project, or Leakage] Methane emissions occurring in year y generated from waste disposal at a SWDS during a time period ending in year y (t CO2e/yr) | No | 1
Yes | Tool 05 |  |  | Tool 05 | No
Yes | Enum | If emissions are calcul (enum) |  | If emissions are calculated for electricity consumption, then tool 05 is only applicable if one out of the following three scenarios applies to the sources of electricity consumption, please select the appropriate one for your project: | No | Electricity consumption from the grid
No | Tool 05 Scenario C |  | FALSE | Electricity consumption from the grid and (a) fossil fuel fired captive power plant(s) | No
Yes | Enum | Please select the appro (enum) |  | Please select the appropriate option for your project | No | Grid electricity
No | Tool 05 Scenario A |  | FALSE | Scenario A | No
Yes | Enum | Scenario A has 2 option (enum) |  | Scenario A has 2 options, please select the appropriate one for your project: | No | Calculate the combined margin emission factor of the applicable electricity system, using the procedures in the latest approved version of the “Use Tool 7 to calculate the emission factor for an electricity system” (EFEL,j/k/l,y = EFgrid,CM,y)
No | Tool 07 |  | TRUE | Tool 07 | No
Yes | String |  |  | Please provide information about electricity systems | No | example
Yes | Enum | Does you have hourly or (enum) |  | Does you have hourly or annual data from each power plant on power generation and fuel type and fuel consumption? | No | Hourly
No | Is LCMR share less than 50% in |  | FALSE | Is LCMR share less than 50% in recent 5 years? | No
Yes | Enum | Is LCMR share less than (enum) |  | Is LCMR share less than 50% in recent 5 years? | No | Yes
No | Is the average load by LCMR le |  | FALSE | Is the average load by LCMR less than the average LASL over three years? | No
Yes | Enum | Is the average load by (enum) |  | Is the average load by LCMR less than the average LASL over three years? | No | Yes
No | Are hourly loads of the grid i |  | FALSE | Are hourly loads of the grid in MW available? | No
Yes | Enum | Are hourly loads of the (enum) |  | Are hourly loads of the grid in MW available? | No | Yes
No | Is the LASL more than one thir |  | FALSE | Is the LASL more than one third of the HASL? | No
No | Simple Adj OM |  | TRUE | Simple Adjusted OM | No
No | Average OM Simple OM |  | TRUE | Simple OM | No
Yes | Enum | Select one of the two o (enum) |  | Select one of the two options to determine the calculation approach | No | Based on the net electricity generation and a CO2 emission factor of each power unit
No | Calculation based on total fue |  | FALSE | Calculation based on total fuel consumption and electricity generation of the system | No
No | Calculation based on average e |  | TRUE | Calculation based on average efficiency and electricity generation of each plant | No
No | Number |  | No | Simple operating margin CO2 emission factor in year y (t CO2/MWh | No | 1
No | Average OM Simple OM |  | TRUE | Simple OM | No
Yes | Enum | Select one of the two o (enum) |  | Select one of the two options to determine the calculation approach | No | Based on the net electricity generation and a CO2 emission factor of each power unit
No | Calculation based on total fue |  | FALSE | Calculation based on total fuel consumption and electricity generation of the system | No
No | Number |  | No | Simple operating margin CO2 emission factor in year y (t CO2/MWh) | No | 1
Yes | Number |  |  | Net electricity generated and delivered to the grid by all power sources serving the system, including low-cost/must-run power plants/units, in year y (MWh) | No | 1
Yes | Fuel Type |  |  | Fuel Type | Yes
No | Calculation based on average e |  | TRUE | Calculation based on average efficiency and electricity generation of each plant | No
No | Number |  | No | Simple operating margin CO2 emission factor in year y (t CO2/MWh) | No | 1
Yes | (Average OM Simple Adj OM) Pow |  |  | Power units serving the grid in specified year | Yes
No | Number |  | No | Simple operating margin CO2 emission factor in year y (t CO2/MWh | No | 1
No | Dispatch Data OM |  | TRUE | Dispatch Data Analysis OM | No
Yes | Enum | Select the option th 1 (enum) |  | Select the option that will be used to calculate the Dispatch Data Analysis OM: | No | If hourly fuel consumption data is available
Yes | Number |  |  | Dispatch data analysis operating margin CO2 emission factor in year y (t CO2/MWh) Reference AMS-III.BB Section 64-69 | No | 1
Yes | Build Margin |  |  | Build Margin | No
No | Number |  | No | Build margin CO2 emission factor in year y (t CO2/MWh) | No | 1
No | Help Text | {"color":"#000000","size":"18px"} |  | The sample group of power units ""m"" used to calculate the build margin consists of either: (a) The set of five power units that have been built most recently;or (b) The set of power capacity additions in the electricity system that comprise 20% of the system generation (in MWh) and that have been built most recently. Project participants should use the set of power units that comprises the larger annual generation. As a general guidance, a power unit is considered to have been built at the date when it started to supply electricity to the grid. Power plant registered as CDM project activities should be excluded from the sample group m. However, If the group of power units, not registered as CDM project activity, identified for estimating the build margin emission factor includes power unit(s) that is(are) built more than 10 years ago then: (i) Exclude power unit(s) that is (are) built more than 10 years ago from the group; and (ii) Include grid connected power projects registered as CDM project activities, which are dispatched by dispatching authority to the electricity system. Reference Figure 4 in AMS-III.BB document. | No
Yes | Number |  |  | Most recent year generation data available | No | 1
Yes | Number |  |  | Total system generation | No | 1
Yes | Power Unit |  |  | Power Unit | Yes
Yes | String |  |  | Unit Name | No | example
Yes | Date |  |  | Commissioning Date | No | 2000-01-01
Yes | Number |  |  | Energy that comprises up to 20% of the system generation (MWh) | No | 1
Yes | Number |  |  | CO2 emission factor of power unit (t CO2/MWh) | No | 1
Yes | Combined Margin |  |  | Combined Margin | No
Yes | Enum | Is data to determine Bu (enum) |  | Is data to determine Build Margin available? | No | Yes
No | Combined Margin. Is grid locat |  | FALSE | Combined Margin. Is grid located in LDC/SIDs/URC or an isolated system? | No
Yes | Enum | Is grid located in LDCS (enum) |  | Is grid located in LDC/SIDs/URC or an isolated system? | No | Grid is located in LDC/SIDs/URC
No | Simplified CM |  | FALSE | Simplified CM | No
No | Number |  | No | Combined margin emissions factor in year y for Simplified CM (t CO2/MWh) | No | 1
No | Number |  | No | Weighting of operating margin emissions factor (per cent) | No | 1
No | Number |  | No | Weighting of build margin emissions factor (per cent) | No | 1
No | Number |  | No | Build margin CO2 emission factor in year y (t CO2/MWh) | No | 1
Yes | Enum | Is the project activity (enum) |  | Is the project activity is located in a country other than a LDC/SIDs/URC? | No | Yes
Yes | Enum | Is the share of renewab (enum) |  | Is the share of renewable energy in total installed capacity in the grid/project electricity system less than or equal to 20 percent or is it more than or equal to 20 percent? | No | Less than or equal
Yes | Enum | Has natural gas been us (enum) |  | Has natural gas been used for electricity production in country/region in which project is implemented? | No | Yes
No | Number |  | No | Operating margin CO2 emission factor in year y (t CO2/MWh) | No | 1
No | Simplified CM for Isolated Gri |  | FALSE | Simplified CM for Isolated Grid System | No
No | Number |  | No | Combined margin emissions factor in year y for Simplified CM (t CO2/MWh) | No | 1
No | Number |  | No | Weighting of operating margin emissions factor (per cent) | No | 1
No | Number |  | No | Weighting of build margin emissions factor (per cent) | No | 1
No | Number |  | No | Operating margin CO2 emission factor in year y (t CO2/MWh) | No | 1
No | Number |  | No | Build margin CO2 emission factor in year y (t CO2/MWh) | No | 1
Yes | Enum | Is there a single diese (enum) |  | Is there a single diesel/fuel oil generator power plant or multiple power plants? | No | Single
No | For multiple power plants choo |  | FALSE | For multiple power plants, choose the option that best fits your project | No
No | Simplified CM |  | TRUE | Simplified CM | No
No | Number |  | No | Combined margin emissions factor in year y for Simplified CM (t CO2/MWh) | No | 1
No | Number |  | No | Weighting of operating margin emissions factor (per cent) | No | 1
No | Number |  | No | Weighting of build margin emissions factor (per cent) | No | 1
No | Number |  | No | Build margin CO2 emission factor in year y (t CO2/MWh) | No | 1
Yes | Enum | Is the project activity (enum) |  | Is the project activity is located in a country other than a LDC/SIDs/URC? | No | Yes
Yes | Enum | Is the share of renewab (enum) |  | Is the share of renewable energy in total installed capacity in the grid/project electricity system less than or equal to 20 percent or is it more than or equal to 20 percent? | No | Less than or equal
Yes | Enum | Has natural gas been us (enum) |  | Has natural gas been used for electricity production in country/region in which project is implemented? | No | Yes
No | Number |  | No | Operating margin CO2 emission factor in year y (t CO2/MWh) | No | 1
No | Weighted average CM |  | TRUE | Weighted average CM | No
No | Number |  | No | Combined margin emissions factor in year y for Simplified CM (t CO2/MWh) | No | 1
No | Number |  | No | Operating margin CO2 emission factor in year y (t CO2/MWh) | No | 1
No | Number |  | No | Weighting of operating margin emissions factor (per cent) | No | 1
No | Number |  | No | Weighting of build margin emissions factor (per cent) | No | 1
Yes | Enum | Is this data for the fi (enum) |  | Is this data for the first crediting period? | No | Yes
Yes | Enum | Select the option th 2 (enum) |  | Select the option that best fits with your project activities: | No | Wind and Solar Power Generation
No | Number |  | No | Combined margin emissions factor in year y (t CO2/MWh) | No | 1
No | Tool 05 Scenario A ¦ Default V |  | FALSE | Scenario A. Default values | No
Yes | Enum | Choose which option 1 (enum) |  | Choose which option applies to the Default Values for Scenario A: | No | Only to project and/or leakage electricity consumption sources but not to baseline electricity consumption sources
No | Enum | Does hydro power plants (enum) | FALSE | Does hydro power plants constitute less than 50% of total grid generation in: 1) average of the five most recent years or 2) based on long-term averages for hydroelectricity production | No | Yes
Yes | Generic Approach |  |  | Generic Approach | No
Yes | Number |  |  | Quantity of electricity consumed by the project electricity consumption source in year y (MWh/yr) | No | 1
Yes | Number |  |  | Average technical transmission and distribution losses for providing electricity to source for project in year y | No | 1
Yes | String |  |  | Sources of electricity consumption in the project | No | example
Yes | Number |  |  | Quantity of electricity that would be consumed by the baseline electricity consumer in year y (MWh/yr) | No | 1
Yes | Number |  |  | Average technical transmission and distribution losses for providing electricity to source for baseline in year y | No | 1
Yes | String |  |  | Sources of electricity consumption in the baseline | No | example
Yes | Number |  |  | Net increase in electricity consumption of source in year y as a result of leakage (MWh/yr) | No | 1
Yes | Number |  |  | Average technical transmission and distribution losses for providing electricity to source for leakage in year y | No | 1
Yes | String |  |  | Leakage sources of electricity consumption | No | example
No | Tool 05 Scenario B |  | FALSE | Scenario B | No
Yes | Enum | Tool 05 provides 2 appr (enum) |  | Tool 05 provides 2 approaches to calculate project and /or leakage emissions, a generic approach or an alternative approach only if the project applies to the following: (a) Scenario B (as described in Tool 5 Section 2.2, paragraph 5) applies to an electricity consumer (b) The electricity consumer is a project or leakage source. Please select if your project follows these and which approach you would like to use: | No | No: Generic Approach
No | Tool 05 Scenario B ¦ Generic A |  | TRUE | Scenario B. Generic Approach | No
Yes | Enum | Please select which app (enum) |  | Please select which approach you would like to use for your Scenario B project calculations: | No | Monitored Data
No | Enum | Choose which option app (enum) | FALSE | Choose which option applies to the Default Values for Scenario B: | No | Only to project and/or leakage electricity consumption sources but not to baseline electricity consumption sources
No | Enum | Select the option th 3 (enum) | TRUE | Select the option that best suits your project | No | Heat generation is ignored
No | Tool 05 Power Plants |  | TRUE | Electricity consumption from an off-grid captive power plant | Yes
Yes | String |  |  | Plant Name | No | example
Yes | Enum | Type of fossil fuel use (enum) |  | Type of fossil fuel used | No | Crude Oil
Yes | Number |  |  | Quantity of fossil fuel fired in the captive power plant in the time period described in the project details (cubric meters, metric ton, or liters) | No | 1
Yes | Number |  |  | Quantity of electricity generated in captive the power plant in the time period decribed in the projet details (MWh) | No | 1
Yes | Number |  |  | Quantity of heat co-generated in captive power plant n in the time period t (GJ). (Only applicable if the CO2 emission factor for electricity generation is calculated by allocating the fuel consumption between electricity and heat generation) | No | 1
No | Number |  | No | Emission factor for electricity generation for source j, k or l in year y (where the heat generation is ignored (t CO2/MWh) | No | 1
No | Number |  | No | Emission factor for electricity generation for source j, k or l in year y (fuel consumption between electricity and heat generation) (t CO2/MWh) | No | 1
No | Number |  | No | Average net calorific value of the fossil fuel type used in the period t (GJ / mass or volume unit) | No | 1
No | Number |  | No | Average CO2 emission factor of the fossil fuel type used in the period t (t CO2 / GJ) | No | 1
No | Number |  | No | Efficiency of the boiler in which heat is assumed to be generated in the absence of a cogeneration plant in project/leakage scenario | No | 1
No | Number |  | No | Efficiency of the boiler in which heat is assumed to be generated in the absence of a cogeneration plant in baseline scenario | No | 1
Yes | Generic Approach |  |  | Generic Approach | No
Yes | Number |  |  | Quantity of electricity consumed by the project electricity consumption source in year y (MWh/yr) | No | 1
Yes | Number |  |  | Average technical transmission and distribution losses for providing electricity to source for project in year y | No | 1
Yes | String |  |  | Sources of electricity consumption in the project | No | example
Yes | Number |  |  | Quantity of electricity that would be consumed by the baseline electricity consumer in year y (MWh/yr) | No | 1
Yes | Number |  |  | Average technical transmission and distribution losses for providing electricity to source for baseline in year y | No | 1
Yes | String |  |  | Sources of electricity consumption in the baseline | No | example
Yes | Number |  |  | Net increase in electricity consumption of source in year y as a result of leakage (MWh/yr) | No | 1
Yes | Number |  |  | Average technical transmission and distribution losses for providing electricity to source for leakage in year y | No | 1
Yes | String |  |  | Leakage sources of electricity consumption | No | example
No | Number |  | FALSE | Rated capacity of the captive power plant(s) that provide the project electricity consumption source(s) j with electricity (MW) | No | 1
No | String |  | FALSE | Project electricity consumption sources that are supplied with power from captive power plant(s) installed at one site | No | example
No | Number |  | FALSE | Rated capacity of the captive power plant(s) that provide the leakage electricity consumption source(s) l with electricity (MW) | No | 1
No | String |  | FALSE | Leakage electricity consumption sources that are supplied with power from captive power plant(s) installed at one site | No | example
No | Tool 05 Scenario B |  | FALSE | Scenario B | No
Yes | Enum | Tool 05 provides 2 appr (enum) |  | Tool 05 provides 2 approaches to calculate project and /or leakage emissions, a generic approach or an alternative approach only if the project applies to the following: (a) Scenario B (as described in Tool 5 Section 2.2, paragraph 5) applies to an electricity consumer (b) The electricity consumer is a project or leakage source. Please select if your project follows these and which approach you would like to use: | No | No: Generic Approach
No | Tool 05 Scenario B ¦ Generic A |  | TRUE | Scenario B. Generic Approach | No
Yes | Enum | Please select which app (enum) |  | Please select which approach you would like to use for your Scenario B project calculations: | No | Monitored Data
No | Enum | Choose which option app (enum) | FALSE | Choose which option applies to the Default Values for Scenario B: | No | Only to project and/or leakage electricity consumption sources but not to baseline electricity consumption sources
No | Enum | Select the option th 3 (enum) | TRUE | Select the option that best suits your project | No | Heat generation is ignored
No | Tool 05 Power Plants |  | TRUE | Electricity consumption from an off-grid captive power plant | Yes
Yes | String |  |  | Plant Name | No | example
Yes | Enum | Type of fossil fuel use (enum) |  | Type of fossil fuel used | No | Crude Oil
Yes | Number |  |  | Quantity of fossil fuel fired in the captive power plant in the time period described in the project details (cubric meters, metric ton, or liters) | No | 1
Yes | Number |  |  | Quantity of electricity generated in captive the power plant in the time period decribed in the projet details (MWh) | No | 1
Yes | Number |  |  | Quantity of heat co-generated in captive power plant n in the time period t (GJ). (Only applicable if the CO2 emission factor for electricity generation is calculated by allocating the fuel consumption between electricity and heat generation) | No | 1
No | Number |  | No | Emission factor for electricity generation for source j, k or l in year y (where the heat generation is ignored (t CO2/MWh) | No | 1
No | Number |  | No | Emission factor for electricity generation for source j, k or l in year y (fuel consumption between electricity and heat generation) (t CO2/MWh) | No | 1
No | Number |  | No | Average net calorific value of the fossil fuel type used in the period t (GJ / mass or volume unit) | No | 1
No | Number |  | No | Average CO2 emission factor of the fossil fuel type used in the period t (t CO2 / GJ) | No | 1
No | Number |  | No | Efficiency of the boiler in which heat is assumed to be generated in the absence of a cogeneration plant in project/leakage scenario | No | 1
No | Number |  | No | Efficiency of the boiler in which heat is assumed to be generated in the absence of a cogeneration plant in baseline scenario | No | 1
Yes | Generic Approach |  |  | Generic Approach | No
Yes | Number |  |  | Quantity of electricity consumed by the project electricity consumption source in year y (MWh/yr) | No | 1
Yes | Number |  |  | Average technical transmission and distribution losses for providing electricity to source for project in year y | No | 1
Yes | String |  |  | Sources of electricity consumption in the project | No | example
Yes | Number |  |  | Quantity of electricity that would be consumed by the baseline electricity consumer in year y (MWh/yr) | No | 1
Yes | Number |  |  | Average technical transmission and distribution losses for providing electricity to source for baseline in year y | No | 1
Yes | String |  |  | Sources of electricity consumption in the baseline | No | example
Yes | Number |  |  | Net increase in electricity consumption of source in year y as a result of leakage (MWh/yr) | No | 1
Yes | Number |  |  | Average technical transmission and distribution losses for providing electricity to source for leakage in year y | No | 1
Yes | String |  |  | Leakage sources of electricity consumption | No | example
No | Number |  | FALSE | Rated capacity of the captive power plant(s) that provide the project electricity consumption source(s) j with electricity (MW) | No | 1
No | String |  | FALSE | Project electricity consumption sources that are supplied with power from captive power plant(s) installed at one site | No | example
No | Number |  | FALSE | Rated capacity of the captive power plant(s) that provide the leakage electricity consumption source(s) l with electricity (MW) | No | 1
No | String |  | FALSE | Leakage electricity consumption sources that are supplied with power from captive power plant(s) installed at one site | No | example
No | Tool 05 Scenario A |  | TRUE | Scenario A | No
Yes | Enum | Scenario A has 2 option (enum) |  | Scenario A has 2 options, please select the appropriate one for your project: | No | Calculate the combined margin emission factor of the applicable electricity system, using the procedures in the latest approved version of the “Use Tool 7 to calculate the emission factor for an electricity system” (EFEL,j/k/l,y = EFgrid,CM,y)
No | Tool 07 |  | TRUE | Tool 07 | No
Yes | String |  |  | Please provide information about electricity systems | No | example
Yes | Enum | Does you have hourly or (enum) |  | Does you have hourly or annual data from each power plant on power generation and fuel type and fuel consumption? | No | Hourly
No | Is LCMR share less than 50% in |  | FALSE | Is LCMR share less than 50% in recent 5 years? | No
Yes | Enum | Is LCMR share less than (enum) |  | Is LCMR share less than 50% in recent 5 years? | No | Yes
No | Is the average load by LCMR le |  | FALSE | Is the average load by LCMR less than the average LASL over three years? | No
Yes | Enum | Is the average load by (enum) |  | Is the average load by LCMR less than the average LASL over three years? | No | Yes
No | Are hourly loads of the grid i |  | FALSE | Are hourly loads of the grid in MW available? | No
Yes | Enum | Are hourly loads of the (enum) |  | Are hourly loads of the grid in MW available? | No | Yes
No | Is the LASL more than one thir |  | FALSE | Is the LASL more than one third of the HASL? | No
No | Simple Adj OM |  | TRUE | Simple Adjusted OM | No
No | Average OM Simple OM |  | TRUE | Simple OM | No
Yes | Enum | Select one of the two o (enum) |  | Select one of the two options to determine the calculation approach | No | Based on the net electricity generation and a CO2 emission factor of each power unit
No | Calculation based on total fue |  | FALSE | Calculation based on total fuel consumption and electricity generation of the system | No
No | Calculation based on average e |  | TRUE | Calculation based on average efficiency and electricity generation of each plant | No
No | Number |  | No | Simple operating margin CO2 emission factor in year y (t CO2/MWh | No | 1
No | Average OM Simple OM |  | TRUE | Simple OM | No
Yes | Enum | Select one of the two o (enum) |  | Select one of the two options to determine the calculation approach | No | Based on the net electricity generation and a CO2 emission factor of each power unit
No | Calculation based on total fue |  | FALSE | Calculation based on total fuel consumption and electricity generation of the system | No
No | Number |  | No | Simple operating margin CO2 emission factor in year y (t CO2/MWh) | No | 1
Yes | Number |  |  | Net electricity generated and delivered to the grid by all power sources serving the system, including low-cost/must-run power plants/units, in year y (MWh) | No | 1
Yes | Fuel Type |  |  | Fuel Type | Yes
No | Calculation based on average e |  | TRUE | Calculation based on average efficiency and electricity generation of each plant | No
No | Number |  | No | Simple operating margin CO2 emission factor in year y (t CO2/MWh) | No | 1
Yes | (Average OM Simple Adj OM) Pow |  |  | Power units serving the grid in specified year | Yes
No | Number |  | No | Simple operating margin CO2 emission factor in year y (t CO2/MWh | No | 1
No | Dispatch Data OM |  | TRUE | Dispatch Data Analysis OM | No
Yes | Enum | Select the option th 1 (enum) |  | Select the option that will be used to calculate the Dispatch Data Analysis OM: | No | If hourly fuel consumption data is available
Yes | Number |  |  | Dispatch data analysis operating margin CO2 emission factor in year y (t CO2/MWh) Reference AMS-III.BB Section 64-69 | No | 1
Yes | Build Margin |  |  | Build Margin | No
No | Number |  | No | Build margin CO2 emission factor in year y (t CO2/MWh) | No | 1
No | Help Text | {"color":"#000000","size":"18px"} |  | The sample group of power units ""m"" used to calculate the build margin consists of either: (a) The set of five power units that have been built most recently;or (b) The set of power capacity additions in the electricity system that comprise 20% of the system generation (in MWh) and that have been built most recently. Project participants should use the set of power units that comprises the larger annual generation. As a general guidance, a power unit is considered to have been built at the date when it started to supply electricity to the grid. Power plant registered as CDM project activities should be excluded from the sample group m. However, If the group of power units, not registered as CDM project activity, identified for estimating the build margin emission factor includes power unit(s) that is(are) built more than 10 years ago then: (i) Exclude power unit(s) that is (are) built more than 10 years ago from the group; and (ii) Include grid connected power projects registered as CDM project activities, which are dispatched by dispatching authority to the electricity system. Reference Figure 4 in AMS-III.BB document. | No
Yes | Number |  |  | Most recent year generation data available | No | 1
Yes | Number |  |  | Total system generation | No | 1
Yes | Power Unit |  |  | Power Unit | Yes
Yes | String |  |  | Unit Name | No | example
Yes | Date |  |  | Commissioning Date | No | 2000-01-01
Yes | Number |  |  | Energy that comprises up to 20% of the system generation (MWh) | No | 1
Yes | Number |  |  | CO2 emission factor of power unit (t CO2/MWh) | No | 1
Yes | Combined Margin |  |  | Combined Margin | No
Yes | Enum | Is data to determine Bu (enum) |  | Is data to determine Build Margin available? | No | Yes
No | Combined Margin. Is grid locat |  | FALSE | Combined Margin. Is grid located in LDC/SIDs/URC or an isolated system? | No
Yes | Enum | Is grid located in LDCS (enum) |  | Is grid located in LDC/SIDs/URC or an isolated system? | No | Grid is located in LDC/SIDs/URC
No | Simplified CM |  | FALSE | Simplified CM | No
No | Number |  | No | Combined margin emissions factor in year y for Simplified CM (t CO2/MWh) | No | 1
No | Number |  | No | Weighting of operating margin emissions factor (per cent) | No | 1
No | Number |  | No | Weighting of build margin emissions factor (per cent) | No | 1
No | Number |  | No | Build margin CO2 emission factor in year y (t CO2/MWh) | No | 1
Yes | Enum | Is the project activity (enum) |  | Is the project activity is located in a country other than a LDC/SIDs/URC? | No | Yes
Yes | Enum | Is the share of renewab (enum) |  | Is the share of renewable energy in total installed capacity in the grid/project electricity system less than or equal to 20 percent or is it more than or equal to 20 percent? | No | Less than or equal
Yes | Enum | Has natural gas been us (enum) |  | Has natural gas been used for electricity production in country/region in which project is implemented? | No | Yes
No | Number |  | No | Operating margin CO2 emission factor in year y (t CO2/MWh) | No | 1
No | Simplified CM for Isolated Gri |  | FALSE | Simplified CM for Isolated Grid System | No
No | Number |  | No | Combined margin emissions factor in year y for Simplified CM (t CO2/MWh) | No | 1
No | Number |  | No | Weighting of operating margin emissions factor (per cent) | No | 1
No | Number |  | No | Weighting of build margin emissions factor (per cent) | No | 1
No | Number |  | No | Operating margin CO2 emission factor in year y (t CO2/MWh) | No | 1
No | Number |  | No | Build margin CO2 emission factor in year y (t CO2/MWh) | No | 1
Yes | Enum | Is there a single diese (enum) |  | Is there a single diesel/fuel oil generator power plant or multiple power plants? | No | Single
No | For multiple power plants choo |  | FALSE | For multiple power plants, choose the option that best fits your project | No
No | Simplified CM |  | TRUE | Simplified CM | No
No | Number |  | No | Combined margin emissions factor in year y for Simplified CM (t CO2/MWh) | No | 1
No | Number |  | No | Weighting of operating margin emissions factor (per cent) | No | 1
No | Number |  | No | Weighting of build margin emissions factor (per cent) | No | 1
No | Number |  | No | Build margin CO2 emission factor in year y (t CO2/MWh) | No | 1
Yes | Enum | Is the project activity (enum) |  | Is the project activity is located in a country other than a LDC/SIDs/URC? | No | Yes
Yes | Enum | Is the share of renewab (enum) |  | Is the share of renewable energy in total installed capacity in the grid/project electricity system less than or equal to 20 percent or is it more than or equal to 20 percent? | No | Less than or equal
Yes | Enum | Has natural gas been us (enum) |  | Has natural gas been used for electricity production in country/region in which project is implemented? | No | Yes
No | Number |  | No | Operating margin CO2 emission factor in year y (t CO2/MWh) | No | 1
No | Weighted average CM |  | TRUE | Weighted average CM | No
No | Number |  | No | Combined margin emissions factor in year y for Simplified CM (t CO2/MWh) | No | 1
No | Number |  | No | Operating margin CO2 emission factor in year y (t CO2/MWh) | No | 1
No | Number |  | No | Weighting of operating margin emissions factor (per cent) | No | 1
No | Number |  | No | Weighting of build margin emissions factor (per cent) | No | 1
Yes | Enum | Is this data for the fi (enum) |  | Is this data for the first crediting period? | No | Yes
Yes | Enum | Select the option th 2 (enum) |  | Select the option that best fits with your project activities: | No | Wind and Solar Power Generation
No | Number |  | No | Combined margin emissions factor in year y (t CO2/MWh) | No | 1
No | Tool 05 Scenario A ¦ Default V |  | FALSE | Scenario A. Default values | No
Yes | Enum | Choose which option 1 (enum) |  | Choose which option applies to the Default Values for Scenario A: | No | Only to project and/or leakage electricity consumption sources but not to baseline electricity consumption sources
No | Enum | Does hydro power plants (enum) | FALSE | Does hydro power plants constitute less than 50% of total grid generation in: 1) average of the five most recent years or 2) based on long-term averages for hydroelectricity production | No | Yes
Yes | Generic Approach |  |  | Generic Approach | No
Yes | Number |  |  | Quantity of electricity consumed by the project electricity consumption source in year y (MWh/yr) | No | 1
Yes | Number |  |  | Average technical transmission and distribution losses for providing electricity to source for project in year y | No | 1
Yes | String |  |  | Sources of electricity consumption in the project | No | example
Yes | Number |  |  | Quantity of electricity that would be consumed by the baseline electricity consumer in year y (MWh/yr) | No | 1
Yes | Number |  |  | Average technical transmission and distribution losses for providing electricity to source for baseline in year y | No | 1
Yes | String |  |  | Sources of electricity consumption in the baseline | No | example
Yes | Number |  |  | Net increase in electricity consumption of source in year y as a result of leakage (MWh/yr) | No | 1
Yes | Number |  |  | Average technical transmission and distribution losses for providing electricity to source for leakage in year y | No | 1
Yes | String |  |  | Leakage sources of electricity consumption | No | example
No | Tool 05 Scenario B |  | FALSE | Electricity consumption from (an) off-grid fossil fuel fired captive power plant(s) | No
Yes | Enum | Tool 05 provides 2 appr (enum) |  | Tool 05 provides 2 approaches to calculate project and /or leakage emissions, a generic approach or an alternative approach only if the project applies to the following: (a) Scenario B (as described in Tool 5 Section 2.2, paragraph 5) applies to an electricity consumer (b) The electricity consumer is a project or leakage source. Please select if your project follows these and which approach you would like to use: | No | No: Generic Approach
No | Tool 05 Scenario B ¦ Generic A |  | TRUE | Scenario B. Generic Approach | No
Yes | Enum | Please select which app (enum) |  | Please select which approach you would like to use for your Scenario B project calculations: | No | Monitored Data
No | Enum | Choose which option app (enum) | FALSE | Choose which option applies to the Default Values for Scenario B: | No | Only to project and/or leakage electricity consumption sources but not to baseline electricity consumption sources
No | Enum | Select the option th 3 (enum) | TRUE | Select the option that best suits your project | No | Heat generation is ignored
No | Tool 05 Power Plants |  | TRUE | Electricity consumption from an off-grid captive power plant | Yes
Yes | String |  |  | Plant Name | No | example
Yes | Enum | Type of fossil fuel use (enum) |  | Type of fossil fuel used | No | Crude Oil
Yes | Number |  |  | Quantity of fossil fuel fired in the captive power plant in the time period described in the project details (cubric meters, metric ton, or liters) | No | 1
Yes | Number |  |  | Quantity of electricity generated in captive the power plant in the time period decribed in the projet details (MWh) | No | 1
Yes | Number |  |  | Quantity of heat co-generated in captive power plant n in the time period t (GJ). (Only applicable if the CO2 emission factor for electricity generation is calculated by allocating the fuel consumption between electricity and heat generation) | No | 1
No | Number |  | No | Emission factor for electricity generation for source j, k or l in year y (where the heat generation is ignored (t CO2/MWh) | No | 1
No | Number |  | No | Emission factor for electricity generation for source j, k or l in year y (fuel consumption between electricity and heat generation) (t CO2/MWh) | No | 1
No | Number |  | No | Average net calorific value of the fossil fuel type used in the period t (GJ / mass or volume unit) | No | 1
No | Number |  | No | Average CO2 emission factor of the fossil fuel type used in the period t (t CO2 / GJ) | No | 1
No | Number |  | No | Efficiency of the boiler in which heat is assumed to be generated in the absence of a cogeneration plant in project/leakage scenario | No | 1
No | Number |  | No | Efficiency of the boiler in which heat is assumed to be generated in the absence of a cogeneration plant in baseline scenario | No | 1
Yes | Generic Approach |  |  | Generic Approach | No
Yes | Number |  |  | Quantity of electricity consumed by the project electricity consumption source in year y (MWh/yr) | No | 1
Yes | Number |  |  | Average technical transmission and distribution losses for providing electricity to source for project in year y | No | 1
Yes | String |  |  | Sources of electricity consumption in the project | No | example
Yes | Number |  |  | Quantity of electricity that would be consumed by the baseline electricity consumer in year y (MWh/yr) | No | 1
Yes | Number |  |  | Average technical transmission and distribution losses for providing electricity to source for baseline in year y | No | 1
Yes | String |  |  | Sources of electricity consumption in the baseline | No | example
Yes | Number |  |  | Net increase in electricity consumption of source in year y as a result of leakage (MWh/yr) | No | 1
Yes | Number |  |  | Average technical transmission and distribution losses for providing electricity to source for leakage in year y | No | 1
Yes | String |  |  | Leakage sources of electricity consumption | No | example
No | Number |  | FALSE | Rated capacity of the captive power plant(s) that provide the project electricity consumption source(s) j with electricity (MW) | No | 1
No | String |  | FALSE | Project electricity consumption sources that are supplied with power from captive power plant(s) installed at one site | No | example
No | Number |  | FALSE | Rated capacity of the captive power plant(s) that provide the leakage electricity consumption source(s) l with electricity (MW) | No | 1
No | String |  | FALSE | Leakage electricity consumption sources that are supplied with power from captive power plant(s) installed at one site | No | example
No | Tool 05 Scenario A |  | TRUE | Scenario A | No
Yes | Enum | Scenario A has 2 option (enum) |  | Scenario A has 2 options, please select the appropriate one for your project: | No | Calculate the combined margin emission factor of the applicable electricity system, using the procedures in the latest approved version of the “Use Tool 7 to calculate the emission factor for an electricity system” (EFEL,j/k/l,y = EFgrid,CM,y)
No | Tool 07 |  | TRUE | Tool 07 | No
Yes | String |  |  | Please provide information about electricity systems | No | example
Yes | Enum | Does you have hourly or (enum) |  | Does you have hourly or annual data from each power plant on power generation and fuel type and fuel consumption? | No | Hourly
No | Is LCMR share less than 50% in |  | FALSE | Is LCMR share less than 50% in recent 5 years? | No
Yes | Enum | Is LCMR share less than (enum) |  | Is LCMR share less than 50% in recent 5 years? | No | Yes
No | Is the average load by LCMR le |  | FALSE | Is the average load by LCMR less than the average LASL over three years? | No
Yes | Enum | Is the average load by (enum) |  | Is the average load by LCMR less than the average LASL over three years? | No | Yes
No | Are hourly loads of the grid i |  | FALSE | Are hourly loads of the grid in MW available? | No
Yes | Enum | Are hourly loads of the (enum) |  | Are hourly loads of the grid in MW available? | No | Yes
No | Is the LASL more than one thir |  | FALSE | Is the LASL more than one third of the HASL? | No
Yes | Enum | Is the LASL more than o (enum) |  | Is the LASL more than one third of the HASL? | No | Yes
No | Do you have annual aggregated |  | FALSE | Do you have annual aggregated data from the grid on power generation, fuel type and fuel consumption? | No
No | Simple Adj OM |  | TRUE | Simple Adjusted OM | No
No | Simple Adj OM |  | TRUE | Simple Adjusted OM | No
Yes | Enum | Select the approach you (enum) |  | Select the approach you will be using to calculate Lambda. | No | Use default values of lambda based on the share of electricity generation from low-cost/must-run in total generation
No | Lambda Approach 2 |  | FALSE | Lambda Approach 2 | No
No | Lambda Approach 1 |  | TRUE | Lambda Approach 1 | No
No | Number |  | No | Simple adjusted operating margin CO2 emission factor in year y (t CO2/MWh) | No | 1
Yes | (Average OM Simple Adj OM) Pow |  |  | Power units serving the grid in specified year | Yes
No | Average OM Simple OM |  | TRUE | Simple OM | No
Yes | Enum | Select one of the two o (enum) |  | Select one of the two options to determine the calculation approach | No | Based on the net electricity generation and a CO2 emission factor of each power unit
No | Calculation based on total fue |  | FALSE | Calculation based on total fuel consumption and electricity generation of the system | No
No | Number |  | No | Simple operating margin CO2 emission factor in year y (t CO2/MWh) | No | 1
Yes | Number |  |  | Net electricity generated and delivered to the grid by all power sources serving the system, including low-cost/must-run power plants/units, in year y (MWh) | No | 1
Yes | Fuel Type |  |  | Fuel Type | Yes
No | Calculation based on average e |  | TRUE | Calculation based on average efficiency and electricity generation of each plant | No
No | Number |  | No | Simple operating margin CO2 emission factor in year y (t CO2/MWh) | No | 1
Yes | (Average OM Simple Adj OM) Pow |  |  | Power units serving the grid in specified year | Yes
No | Number |  | No | Simple operating margin CO2 emission factor in year y (t CO2/MWh | No | 1
No | Average OM Simple OM |  | TRUE | Simple OM | No
Yes | Enum | Select one of the two o (enum) |  | Select one of the two options to determine the calculation approach | No | Based on the net electricity generation and a CO2 emission factor of each power unit
No | Calculation based on total fue |  | FALSE | Calculation based on total fuel consumption and electricity generation of the system | No
No | Number |  | No | Simple operating margin CO2 emission factor in year y (t CO2/MWh) | No | 1
Yes | Number |  |  | Net electricity generated and delivered to the grid by all power sources serving the system, including low-cost/must-run power plants/units, in year y (MWh) | No | 1
Yes | Fuel Type |  |  | Fuel Type | Yes
Yes | String |  |  | Fuel type combusted in power plant/unit | No | example
Yes | Number |  |  | Amount of fuel type i consumed in the project electricity system in year y (mass or volume unit) | No | 1
Yes | Number |  |  | Net calorific value (energy content) of fuel type i in year y (GJ/mass or volume unit) | No | 1
Yes | Number |  |  | CO2 emission factor of fuel type i in year y (t CO2/GJ) | No | 1
No | Calculation based on average e |  | TRUE | Calculation based on average efficiency and electricity generation of each plant | No
No | Number |  | No | Simple operating margin CO2 emission factor in year y (t CO2/MWh) | No | 1
Yes | (Average OM Simple Adj OM) Pow |  |  | Power units serving the grid in specified year | Yes
Yes | Enum | Select the option that (enum) |  | Select the option that is best suited for your project data | No | Data available for fuel consumption and electricity generation
No | Average OM (Option A3) |  | FALSE | Only data available is the electricity generation for the specific power unit | No
No | Average OM (Option A2) |  | FALSE | Only data available for the specific power unit are the electricity generation and the fuel types used | No
No | Average OM (Option A1) |  | TRUE | Data available for fuel consumption and electricity generation | No
No | Number |  | No | Simple operating margin CO2 emission factor in year y (t CO2/MWh | No | 1
No | Dispatch Data OM |  | TRUE | Dispatch Data Analysis OM | No
Yes | Enum | Select the option th 1 (enum) |  | Select the option that will be used to calculate the Dispatch Data Analysis OM: | No | If hourly fuel consumption data is available
Yes | Number |  |  | Dispatch data analysis operating margin CO2 emission factor in year y (t CO2/MWh) Reference AMS-III.BB Section 64-69 | No | 1
Yes | Build Margin |  |  | Build Margin | No
No | Number |  | No | Build margin CO2 emission factor in year y (t CO2/MWh) | No | 1
No | Help Text | {"color":"#000000","size":"18px"} |  | The sample group of power units ""m"" used to calculate the build margin consists of either: (a) The set of five power units that have been built most recently;or (b) The set of power capacity additions in the electricity system that comprise 20% of the system generation (in MWh) and that have been built most recently. Project participants should use the set of power units that comprises the larger annual generation. As a general guidance, a power unit is considered to have been built at the date when it started to supply electricity to the grid. Power plant registered as CDM project activities should be excluded from the sample group m. However, If the group of power units, not registered as CDM project activity, identified for estimating the build margin emission factor includes power unit(s) that is(are) built more than 10 years ago then: (i) Exclude power unit(s) that is (are) built more than 10 years ago from the group; and (ii) Include grid connected power projects registered as CDM project activities, which are dispatched by dispatching authority to the electricity system. Reference Figure 4 in AMS-III.BB document. | No
Yes | Number |  |  | Most recent year generation data available | No | 1
Yes | Number |  |  | Total system generation | No | 1
Yes | Power Unit |  |  | Power Unit | Yes
Yes | String |  |  | Unit Name | No | example
Yes | Date |  |  | Commissioning Date | No | 2000-01-01
Yes | Number |  |  | Energy that comprises up to 20% of the system generation (MWh) | No | 1
Yes | Number |  |  | CO2 emission factor of power unit (t CO2/MWh) | No | 1
Yes | Combined Margin |  |  | Combined Margin | No
Yes | Enum | Is data to determine Bu (enum) |  | Is data to determine Build Margin available? | No | Yes
No | Combined Margin. Is grid locat |  | FALSE | Combined Margin. Is grid located in LDC/SIDs/URC or an isolated system? | No
Yes | Enum | Is grid located in LDCS (enum) |  | Is grid located in LDC/SIDs/URC or an isolated system? | No | Grid is located in LDC/SIDs/URC
No | Simplified CM |  | FALSE | Simplified CM | No
No | Number |  | No | Combined margin emissions factor in year y for Simplified CM (t CO2/MWh) | No | 1
No | Number |  | No | Weighting of operating margin emissions factor (per cent) | No | 1
No | Number |  | No | Weighting of build margin emissions factor (per cent) | No | 1
No | Number |  | No | Build margin CO2 emission factor in year y (t CO2/MWh) | No | 1
Yes | Enum | Is the project activity (enum) |  | Is the project activity is located in a country other than a LDC/SIDs/URC? | No | Yes
Yes | Enum | Is the share of renewab (enum) |  | Is the share of renewable energy in total installed capacity in the grid/project electricity system less than or equal to 20 percent or is it more than or equal to 20 percent? | No | Less than or equal
Yes | Enum | Has natural gas been us (enum) |  | Has natural gas been used for electricity production in country/region in which project is implemented? | No | Yes
No | Number |  | No | Operating margin CO2 emission factor in year y (t CO2/MWh) | No | 1
No | Simplified CM for Isolated Gri |  | FALSE | Simplified CM for Isolated Grid System | No
No | Number |  | No | Combined margin emissions factor in year y for Simplified CM (t CO2/MWh) | No | 1
No | Number |  | No | Weighting of operating margin emissions factor (per cent) | No | 1
No | Number |  | No | Weighting of build margin emissions factor (per cent) | No | 1
No | Number |  | No | Operating margin CO2 emission factor in year y (t CO2/MWh) | No | 1
No | Number |  | No | Build margin CO2 emission factor in year y (t CO2/MWh) | No | 1
Yes | Enum | Is there a single diese (enum) |  | Is there a single diesel/fuel oil generator power plant or multiple power plants? | No | Single
No | For multiple power plants choo |  | FALSE | For multiple power plants, choose the option that best fits your project | No
Yes | Enum | For multiple power plan (enum) |  | For multiple power plants, choose the option that best fits your project: | No | Isolated grid system with only liquid fuel power plant
No | Enum | Are there gaseous fuel- (enum) | FALSE | Are there gaseous fuel-based combined cycle power plants? | No | Yes
No | Enum | Are there gaseous fu 1 (enum) | FALSE | Are there gaseous fuel-based combined cycle power plants? | No | Yes
No | Simplified CM |  | TRUE | Simplified CM | No
No | Number |  | No | Combined margin emissions factor in year y for Simplified CM (t CO2/MWh) | No | 1
No | Number |  | No | Weighting of operating margin emissions factor (per cent) | No | 1
No | Number |  | No | Weighting of build margin emissions factor (per cent) | No | 1
No | Number |  | No | Build margin CO2 emission factor in year y (t CO2/MWh) | No | 1
Yes | Enum | Is the project activity (enum) |  | Is the project activity is located in a country other than a LDC/SIDs/URC? | No | Yes
Yes | Enum | Is the share of renewab (enum) |  | Is the share of renewable energy in total installed capacity in the grid/project electricity system less than or equal to 20 percent or is it more than or equal to 20 percent? | No | Less than or equal
Yes | Enum | Has natural gas been us (enum) |  | Has natural gas been used for electricity production in country/region in which project is implemented? | No | Yes
No | Number |  | No | Operating margin CO2 emission factor in year y (t CO2/MWh) | No | 1
No | Weighted average CM |  | TRUE | Weighted average CM | No
No | Number |  | No | Combined margin emissions factor in year y for Simplified CM (t CO2/MWh) | No | 1
No | Number |  | No | Operating margin CO2 emission factor in year y (t CO2/MWh) | No | 1
No | Number |  | No | Weighting of operating margin emissions factor (per cent) | No | 1
No | Number |  | No | Weighting of build margin emissions factor (per cent) | No | 1
Yes | Enum | Is this data for the fi (enum) |  | Is this data for the first crediting period? | No | Yes
Yes | Enum | Select the option th 2 (enum) |  | Select the option that best fits with your project activities: | No | Wind and Solar Power Generation
No | Number |  | No | Combined margin emissions factor in year y (t CO2/MWh) | No | 1
No | Tool 05 Scenario A ¦ Default V |  | FALSE | Scenario A. Default values | No
Yes | Enum | Choose which option 1 (enum) |  | Choose which option applies to the Default Values for Scenario A: | No | Only to project and/or leakage electricity consumption sources but not to baseline electricity consumption sources
No | Enum | Does hydro power plants (enum) | FALSE | Does hydro power plants constitute less than 50% of total grid generation in: 1) average of the five most recent years or 2) based on long-term averages for hydroelectricity production | No | Yes
Yes | Generic Approach |  |  | Generic Approach | No
Yes | Number |  |  | Quantity of electricity consumed by the project electricity consumption source in year y (MWh/yr) | No | 1
Yes | Number |  |  | Average technical transmission and distribution losses for providing electricity to source for project in year y | No | 1
Yes | String |  |  | Sources of electricity consumption in the project | No | example
Yes | Number |  |  | Quantity of electricity that would be consumed by the baseline electricity consumer in year y (MWh/yr) | No | 1
Yes | Number |  |  | Average technical transmission and distribution losses for providing electricity to source for baseline in year y | No | 1
Yes | String |  |  | Sources of electricity consumption in the baseline | No | example
Yes | Number |  |  | Net increase in electricity consumption of source in year y as a result of leakage (MWh/yr) | No | 1
Yes | Number |  |  | Average technical transmission and distribution losses for providing electricity to source for leakage in year y | No | 1
Yes | String |  |  | Leakage sources of electricity consumption | No | example
No | Number |  | No | Project emissions from electricity consumption in year y (t CO2 / yr) | No | 1
No | Number |  | No | Project emission factor for electricity generation for source in year y (t CO2/MWh) | No | 1
No | Number |  | No | Baseline emissions from electricity consumption in year y (t CO2 / yr) | No | 1
No | Number |  | No | Baseline emission factor for electricity generation for source in year y (t CO2/MWh) | No | 1
No | Number |  | No | Leakage emissions from electricity consumption in year y (t CO2 / yr) | No | 1
No | Number |  | No | Leakage emission factor for electricity generation for source in year y (t CO2/MWh) | No | 1
Yes | Tool 13 |  |  | Tool 13 | No
No | Number |  | No | Project emissions associated with composting in year y (t CO2e/yr) | No | 1
Yes | Determination of the quantity |  |  | Determination of the quantity of waste composted (Qy) | No
Yes | Enum | There are two option 1 (enum) |  | There are two options to determine the quantity of waste composted in year y. Select one: | No | Procedure using a weighing device
No | Number |  | FALSE | Quantity of waste composted in year y (t / yr) | No | 1
No | Number |  | FALSE | Carrying capacity of truck t used in year y to deliver waste to the composting installation | Yes | 1
No | Number |  | TRUE | Quantity of waste composted in year y (t / yr) | No | 1
Yes | Determination of project em 4 |  |  | Determination of project emissions from electricity consumption (PEEC,y) | No
Yes | Enum | Where the composting ac (enum) |  | Where the composting activity involves electricity consumption from the grid or from a fossil fuel fired on-site power plant, PEEC,y shall be calculated using the latest approved version of the methodological tool “Baseline, project and/or leakage emissions from electricity consumption and monitoring of electricity generation”. Do you have monitored data for electricity consumption? | No | Yes
No | Number |  | No | Project emissions from electricity consumption associated with composting in year y (t CO2/yr) | No | 1
Yes | Tool 05 |  |  | Tool 05 | No
Yes | Enum | If emissions are calcul (enum) |  | If emissions are calculated for electricity consumption, then tool 05 is only applicable if one out of the following three scenarios applies to the sources of electricity consumption, please select the appropriate one for your project: | No | Electricity consumption from the grid
No | Tool 05 Scenario C |  | FALSE | Electricity consumption from the grid and (a) fossil fuel fired captive power plant(s) | No
Yes | Enum | Please select the appro (enum) |  | Please select the appropriate option for your project | No | Grid electricity
No | Tool 05 Scenario A |  | FALSE | Scenario A | No
Yes | Enum | Scenario A has 2 option (enum) |  | Scenario A has 2 options, please select the appropriate one for your project: | No | Calculate the combined margin emission factor of the applicable electricity system, using the procedures in the latest approved version of the “Use Tool 7 to calculate the emission factor for an electricity system” (EFEL,j/k/l,y = EFgrid,CM,y)
No | Tool 07 |  | TRUE | Tool 07 | No
Yes | String |  |  | Please provide information about electricity systems | No | example
Yes | Enum | Does you have hourly or (enum) |  | Does you have hourly or annual data from each power plant on power generation and fuel type and fuel consumption? | No | Hourly
No | Is LCMR share less than 50% in |  | FALSE | Is LCMR share less than 50% in recent 5 years? | No
Yes | Enum | Is LCMR share less than (enum) |  | Is LCMR share less than 50% in recent 5 years? | No | Yes
No | Is the average load by LCMR le |  | FALSE | Is the average load by LCMR less than the average LASL over three years? | No
No | Average OM Simple OM |  | TRUE | Simple OM | No
No | Dispatch Data OM |  | TRUE | Dispatch Data Analysis OM | No
Yes | Enum | Select the option th 1 (enum) |  | Select the option that will be used to calculate the Dispatch Data Analysis OM: | No | If hourly fuel consumption data is available
Yes | Number |  |  | Dispatch data analysis operating margin CO2 emission factor in year y (t CO2/MWh) Reference AMS-III.BB Section 64-69 | No | 1
Yes | Build Margin |  |  | Build Margin | No
No | Number |  | No | Build margin CO2 emission factor in year y (t CO2/MWh) | No | 1
No | Help Text | {"color":"#000000","size":"18px"} |  | The sample group of power units ""m"" used to calculate the build margin consists of either: (a) The set of five power units that have been built most recently;or (b) The set of power capacity additions in the electricity system that comprise 20% of the system generation (in MWh) and that have been built most recently. Project participants should use the set of power units that comprises the larger annual generation. As a general guidance, a power unit is considered to have been built at the date when it started to supply electricity to the grid. Power plant registered as CDM project activities should be excluded from the sample group m. However, If the group of power units, not registered as CDM project activity, identified for estimating the build margin emission factor includes power unit(s) that is(are) built more than 10 years ago then: (i) Exclude power unit(s) that is (are) built more than 10 years ago from the group; and (ii) Include grid connected power projects registered as CDM project activities, which are dispatched by dispatching authority to the electricity system. Reference Figure 4 in AMS-III.BB document. | No
Yes | Number |  |  | Most recent year generation data available | No | 1
Yes | Number |  |  | Total system generation | No | 1
Yes | Power Unit |  |  | Power Unit | Yes
Yes | Combined Margin |  |  | Combined Margin | No
Yes | Enum | Is data to determine Bu (enum) |  | Is data to determine Build Margin available? | No | Yes
No | Combined Margin. Is grid locat |  | FALSE | Combined Margin. Is grid located in LDC/SIDs/URC or an isolated system? | No
No | Weighted average CM |  | TRUE | Weighted average CM | No
Yes | Enum | Is this data for the fi (enum) |  | Is this data for the first crediting period? | No | Yes
Yes | Enum | Select the option th 2 (enum) |  | Select the option that best fits with your project activities: | No | Wind and Solar Power Generation
No | Number |  | No | Combined margin emissions factor in year y (t CO2/MWh) | No | 1
No | Tool 05 Scenario A ¦ Default V |  | FALSE | Scenario A. Default values | No
Yes | Enum | Choose which option 1 (enum) |  | Choose which option applies to the Default Values for Scenario A: | No | Only to project and/or leakage electricity consumption sources but not to baseline electricity consumption sources
No | Enum | Does hydro power plants (enum) | FALSE | Does hydro power plants constitute less than 50% of total grid generation in: 1) average of the five most recent years or 2) based on long-term averages for hydroelectricity production | No | Yes
Yes | Generic Approach |  |  | Generic Approach | No
Yes | Number |  |  | Quantity of electricity consumed by the project electricity consumption source in year y (MWh/yr) | No | 1
Yes | Number |  |  | Average technical transmission and distribution losses for providing electricity to source for project in year y | No | 1
Yes | String |  |  | Sources of electricity consumption in the project | No | example
Yes | Number |  |  | Quantity of electricity that would be consumed by the baseline electricity consumer in year y (MWh/yr) | No | 1
Yes | Number |  |  | Average technical transmission and distribution losses for providing electricity to source for baseline in year y | No | 1
Yes | String |  |  | Sources of electricity consumption in the baseline | No | example
Yes | Number |  |  | Net increase in electricity consumption of source in year y as a result of leakage (MWh/yr) | No | 1
Yes | Number |  |  | Average technical transmission and distribution losses for providing electricity to source for leakage in year y | No | 1
Yes | String |  |  | Leakage sources of electricity consumption | No | example
No | Tool 05 Scenario B |  | FALSE | Scenario B | No
Yes | Enum | Tool 05 provides 2 appr (enum) |  | Tool 05 provides 2 approaches to calculate project and /or leakage emissions, a generic approach or an alternative approach only if the project applies to the following: (a) Scenario B (as described in Tool 5 Section 2.2, paragraph 5) applies to an electricity consumer (b) The electricity consumer is a project or leakage source. Please select if your project follows these and which approach you would like to use: | No | No: Generic Approach
No | Tool 05 Scenario B ¦ Generic A |  | TRUE | Scenario B. Generic Approach | No
Yes | Enum | Please select which app (enum) |  | Please select which approach you would like to use for your Scenario B project calculations: | No | Monitored Data
No | Enum | Choose which option app (enum) | FALSE | Choose which option applies to the Default Values for Scenario B: | No | Only to project and/or leakage electricity consumption sources but not to baseline electricity consumption sources
No | Enum | Select the option th 3 (enum) | TRUE | Select the option that best suits your project | No | Heat generation is ignored
No | Tool 05 Power Plants |  | TRUE | Electricity consumption from an off-grid captive power plant | Yes
Yes | String |  |  | Plant Name | No | example
Yes | Enum | Type of fossil fuel use (enum) |  | Type of fossil fuel used | No | Crude Oil
Yes | Number |  |  | Quantity of fossil fuel fired in the captive power plant in the time period described in the project details (cubric meters, metric ton, or liters) | No | 1
Yes | Number |  |  | Quantity of electricity generated in captive the power plant in the time period decribed in the projet details (MWh) | No | 1
Yes | Number |  |  | Quantity of heat co-generated in captive power plant n in the time period t (GJ). (Only applicable if the CO2 emission factor for electricity generation is calculated by allocating the fuel consumption between electricity and heat generation) | No | 1
No | Number |  | No | Emission factor for electricity generation for source j, k or l in year y (where the heat generation is ignored (t CO2/MWh) | No | 1
No | Number |  | No | Emission factor for electricity generation for source j, k or l in year y (fuel consumption between electricity and heat generation) (t CO2/MWh) | No | 1
No | Number |  | No | Average net calorific value of the fossil fuel type used in the period t (GJ / mass or volume unit) | No | 1
No | Number |  | No | Average CO2 emission factor of the fossil fuel type used in the period t (t CO2 / GJ) | No | 1
No | Number |  | No | Efficiency of the boiler in which heat is assumed to be generated in the absence of a cogeneration plant in project/leakage scenario | No | 1
No | Number |  | No | Efficiency of the boiler in which heat is assumed to be generated in the absence of a cogeneration plant in baseline scenario | No | 1
Yes | Generic Approach |  |  | Generic Approach | No
Yes | Number |  |  | Quantity of electricity consumed by the project electricity consumption source in year y (MWh/yr) | No | 1
Yes | Number |  |  | Average technical transmission and distribution losses for providing electricity to source for project in year y | No | 1
Yes | String |  |  | Sources of electricity consumption in the project | No | example
Yes | Number |  |  | Quantity of electricity that would be consumed by the baseline electricity consumer in year y (MWh/yr) | No | 1
Yes | Number |  |  | Average technical transmission and distribution losses for providing electricity to source for baseline in year y | No | 1
Yes | String |  |  | Sources of electricity consumption in the baseline | No | example
Yes | Number |  |  | Net increase in electricity consumption of source in year y as a result of leakage (MWh/yr) | No | 1
Yes | Number |  |  | Average technical transmission and distribution losses for providing electricity to source for leakage in year y | No | 1
Yes | String |  |  | Leakage sources of electricity consumption | No | example
No | Number |  | FALSE | Rated capacity of the captive power plant(s) that provide the project electricity consumption source(s) j with electricity (MW) | No | 1
No | String |  | FALSE | Project electricity consumption sources that are supplied with power from captive power plant(s) installed at one site | No | example
No | Number |  | FALSE | Rated capacity of the captive power plant(s) that provide the leakage electricity consumption source(s) l with electricity (MW) | No | 1
No | String |  | FALSE | Leakage electricity consumption sources that are supplied with power from captive power plant(s) installed at one site | No | example
No | Tool 05 Scenario B |  | FALSE | Scenario B | No
Yes | Enum | Tool 05 provides 2 appr (enum) |  | Tool 05 provides 2 approaches to calculate project and /or leakage emissions, a generic approach or an alternative approach only if the project applies to the following: (a) Scenario B (as described in Tool 5 Section 2.2, paragraph 5) applies to an electricity consumer (b) The electricity consumer is a project or leakage source. Please select if your project follows these and which approach you would like to use: | No | No: Generic Approach
No | Tool 05 Scenario B ¦ Generic A |  | TRUE | Scenario B. Generic Approach | No
Yes | Enum | Please select which app (enum) |  | Please select which approach you would like to use for your Scenario B project calculations: | No | Monitored Data
No | Enum | Choose which option app (enum) | FALSE | Choose which option applies to the Default Values for Scenario B: | No | Only to project and/or leakage electricity consumption sources but not to baseline electricity consumption sources
No | Enum | Select the option th 3 (enum) | TRUE | Select the option that best suits your project | No | Heat generation is ignored
No | Tool 05 Power Plants |  | TRUE | Electricity consumption from an off-grid captive power plant | Yes
Yes | String |  |  | Plant Name | No | example
Yes | Enum | Type of fossil fuel use (enum) |  | Type of fossil fuel used | No | Crude Oil
Yes | Number |  |  | Quantity of fossil fuel fired in the captive power plant in the time period described in the project details (cubric meters, metric ton, or liters) | No | 1
Yes | Number |  |  | Quantity of electricity generated in captive the power plant in the time period decribed in the projet details (MWh) | No | 1
Yes | Number |  |  | Quantity of heat co-generated in captive power plant n in the time period t (GJ). (Only applicable if the CO2 emission factor for electricity generation is calculated by allocating the fuel consumption between electricity and heat generation) | No | 1
No | Number |  | No | Emission factor for electricity generation for source j, k or l in year y (where the heat generation is ignored (t CO2/MWh) | No | 1
No | Number |  | No | Emission factor for electricity generation for source j, k or l in year y (fuel consumption between electricity and heat generation) (t CO2/MWh) | No | 1
No | Number |  | No | Average net calorific value of the fossil fuel type used in the period t (GJ / mass or volume unit) | No | 1
No | Number |  | No | Average CO2 emission factor of the fossil fuel type used in the period t (t CO2 / GJ) | No | 1
No | Number |  | No | Efficiency of the boiler in which heat is assumed to be generated in the absence of a cogeneration plant in project/leakage scenario | No | 1
No | Number |  | No | Efficiency of the boiler in which heat is assumed to be generated in the absence of a cogeneration plant in baseline scenario | No | 1
Yes | Generic Approach |  |  | Generic Approach | No
Yes | Number |  |  | Quantity of electricity consumed by the project electricity consumption source in year y (MWh/yr) | No | 1
Yes | Number |  |  | Average technical transmission and distribution losses for providing electricity to source for project in year y | No | 1
Yes | String |  |  | Sources of electricity consumption in the project | No | example
Yes | Number |  |  | Quantity of electricity that would be consumed by the baseline electricity consumer in year y (MWh/yr) | No | 1
Yes | Number |  |  | Average technical transmission and distribution losses for providing electricity to source for baseline in year y | No | 1
Yes | String |  |  | Sources of electricity consumption in the baseline | No | example
Yes | Number |  |  | Net increase in electricity consumption of source in year y as a result of leakage (MWh/yr) | No | 1
Yes | Number |  |  | Average technical transmission and distribution losses for providing electricity to source for leakage in year y | No | 1
Yes | String |  |  | Leakage sources of electricity consumption | No | example
No | Number |  | FALSE | Rated capacity of the captive power plant(s) that provide the project electricity consumption source(s) j with electricity (MW) | No | 1
No | String |  | FALSE | Project electricity consumption sources that are supplied with power from captive power plant(s) installed at one site | No | example
No | Number |  | FALSE | Rated capacity of the captive power plant(s) that provide the leakage electricity consumption source(s) l with electricity (MW) | No | 1
No | String |  | FALSE | Leakage electricity consumption sources that are supplied with power from captive power plant(s) installed at one site | No | example
No | Tool 05 Scenario A |  | TRUE | Scenario A | No
Yes | Enum | Scenario A has 2 option (enum) |  | Scenario A has 2 options, please select the appropriate one for your project: | No | Calculate the combined margin emission factor of the applicable electricity system, using the procedures in the latest approved version of the “Use Tool 7 to calculate the emission factor for an electricity system” (EFEL,j/k/l,y = EFgrid,CM,y)
No | Tool 07 |  | TRUE | Tool 07 | No
Yes | String |  |  | Please provide information about electricity systems | No | example
Yes | Enum | Does you have hourly or (enum) |  | Does you have hourly or annual data from each power plant on power generation and fuel type and fuel consumption? | No | Hourly
No | Is LCMR share less than 50% in |  | FALSE | Is LCMR share less than 50% in recent 5 years? | No
Yes | Enum | Is LCMR share less than (enum) |  | Is LCMR share less than 50% in recent 5 years? | No | Yes
No | Is the average load by LCMR le |  | FALSE | Is the average load by LCMR less than the average LASL over three years? | No
No | Average OM Simple OM |  | TRUE | Simple OM | No
No | Dispatch Data OM |  | TRUE | Dispatch Data Analysis OM | No
Yes | Enum | Select the option th 1 (enum) |  | Select the option that will be used to calculate the Dispatch Data Analysis OM: | No | If hourly fuel consumption data is available
Yes | Number |  |  | Dispatch data analysis operating margin CO2 emission factor in year y (t CO2/MWh) Reference AMS-III.BB Section 64-69 | No | 1
Yes | Build Margin |  |  | Build Margin | No
No | Number |  | No | Build margin CO2 emission factor in year y (t CO2/MWh) | No | 1
No | Help Text | {"color":"#000000","size":"18px"} |  | The sample group of power units ""m"" used to calculate the build margin consists of either: (a) The set of five power units that have been built most recently;or (b) The set of power capacity additions in the electricity system that comprise 20% of the system generation (in MWh) and that have been built most recently. Project participants should use the set of power units that comprises the larger annual generation. As a general guidance, a power unit is considered to have been built at the date when it started to supply electricity to the grid. Power plant registered as CDM project activities should be excluded from the sample group m. However, If the group of power units, not registered as CDM project activity, identified for estimating the build margin emission factor includes power unit(s) that is(are) built more than 10 years ago then: (i) Exclude power unit(s) that is (are) built more than 10 years ago from the group; and (ii) Include grid connected power projects registered as CDM project activities, which are dispatched by dispatching authority to the electricity system. Reference Figure 4 in AMS-III.BB document. | No
Yes | Number |  |  | Most recent year generation data available | No | 1
Yes | Number |  |  | Total system generation | No | 1
Yes | Power Unit |  |  | Power Unit | Yes
Yes | Combined Margin |  |  | Combined Margin | No
Yes | Enum | Is data to determine Bu (enum) |  | Is data to determine Build Margin available? | No | Yes
No | Combined Margin. Is grid locat |  | FALSE | Combined Margin. Is grid located in LDC/SIDs/URC or an isolated system? | No
No | Weighted average CM |  | TRUE | Weighted average CM | No
Yes | Enum | Is this data for the fi (enum) |  | Is this data for the first crediting period? | No | Yes
Yes | Enum | Select the option th 2 (enum) |  | Select the option that best fits with your project activities: | No | Wind and Solar Power Generation
No | Number |  | No | Combined margin emissions factor in year y (t CO2/MWh) | No | 1
No | Tool 05 Scenario A ¦ Default V |  | FALSE | Scenario A. Default values | No
Yes | Enum | Choose which option 1 (enum) |  | Choose which option applies to the Default Values for Scenario A: | No | Only to project and/or leakage electricity consumption sources but not to baseline electricity consumption sources
No | Enum | Does hydro power plants (enum) | FALSE | Does hydro power plants constitute less than 50% of total grid generation in: 1) average of the five most recent years or 2) based on long-term averages for hydroelectricity production | No | Yes
Yes | Generic Approach |  |  | Generic Approach | No
Yes | Number |  |  | Quantity of electricity consumed by the project electricity consumption source in year y (MWh/yr) | No | 1
Yes | Number |  |  | Average technical transmission and distribution losses for providing electricity to source for project in year y | No | 1
Yes | String |  |  | Sources of electricity consumption in the project | No | example
Yes | Number |  |  | Quantity of electricity that would be consumed by the baseline electricity consumer in year y (MWh/yr) | No | 1
Yes | Number |  |  | Average technical transmission and distribution losses for providing electricity to source for baseline in year y | No | 1
Yes | String |  |  | Sources of electricity consumption in the baseline | No | example
Yes | Number |  |  | Net increase in electricity consumption of source in year y as a result of leakage (MWh/yr) | No | 1
Yes | Number |  |  | Average technical transmission and distribution losses for providing electricity to source for leakage in year y | No | 1
Yes | String |  |  | Leakage sources of electricity consumption | No | example
No | Tool 05 Scenario B |  | FALSE | Electricity consumption from (an) off-grid fossil fuel fired captive power plant(s) | No
Yes | Enum | Tool 05 provides 2 appr (enum) |  | Tool 05 provides 2 approaches to calculate project and /or leakage emissions, a generic approach or an alternative approach only if the project applies to the following: (a) Scenario B (as described in Tool 5 Section 2.2, paragraph 5) applies to an electricity consumer (b) The electricity consumer is a project or leakage source. Please select if your project follows these and which approach you would like to use: | No | No: Generic Approach
No | Tool 05 Scenario B ¦ Generic A |  | TRUE | Scenario B. Generic Approach | No
Yes | Enum | Please select which app (enum) |  | Please select which approach you would like to use for your Scenario B project calculations: | No | Monitored Data
No | Enum | Choose which option app (enum) | FALSE | Choose which option applies to the Default Values for Scenario B: | No | Only to project and/or leakage electricity consumption sources but not to baseline electricity consumption sources
No | Enum | Select the option th 3 (enum) | TRUE | Select the option that best suits your project | No | Heat generation is ignored
No | Tool 05 Power Plants |  | TRUE | Electricity consumption from an off-grid captive power plant | Yes
Yes | String |  |  | Plant Name | No | example
Yes | Enum | Type of fossil fuel use (enum) |  | Type of fossil fuel used | No | Crude Oil
Yes | Number |  |  | Quantity of fossil fuel fired in the captive power plant in the time period described in the project details (cubric meters, metric ton, or liters) | No | 1
Yes | Number |  |  | Quantity of electricity generated in captive the power plant in the time period decribed in the projet details (MWh) | No | 1
Yes | Number |  |  | Quantity of heat co-generated in captive power plant n in the time period t (GJ). (Only applicable if the CO2 emission factor for electricity generation is calculated by allocating the fuel consumption between electricity and heat generation) | No | 1
No | Number |  | No | Emission factor for electricity generation for source j, k or l in year y (where the heat generation is ignored (t CO2/MWh) | No | 1
No | Number |  | No | Emission factor for electricity generation for source j, k or l in year y (fuel consumption between electricity and heat generation) (t CO2/MWh) | No | 1
No | Number |  | No | Average net calorific value of the fossil fuel type used in the period t (GJ / mass or volume unit) | No | 1
No | Number |  | No | Average CO2 emission factor of the fossil fuel type used in the period t (t CO2 / GJ) | No | 1
No | Number |  | No | Efficiency of the boiler in which heat is assumed to be generated in the absence of a cogeneration plant in project/leakage scenario | No | 1
No | Number |  | No | Efficiency of the boiler in which heat is assumed to be generated in the absence of a cogeneration plant in baseline scenario | No | 1
Yes | Generic Approach |  |  | Generic Approach | No
Yes | Number |  |  | Quantity of electricity consumed by the project electricity consumption source in year y (MWh/yr) | No | 1
Yes | Number |  |  | Average technical transmission and distribution losses for providing electricity to source for project in year y | No | 1
Yes | String |  |  | Sources of electricity consumption in the project | No | example
Yes | Number |  |  | Quantity of electricity that would be consumed by the baseline electricity consumer in year y (MWh/yr) | No | 1
Yes | Number |  |  | Average technical transmission and distribution losses for providing electricity to source for baseline in year y | No | 1
Yes | String |  |  | Sources of electricity consumption in the baseline | No | example
Yes | Number |  |  | Net increase in electricity consumption of source in year y as a result of leakage (MWh/yr) | No | 1
Yes | Number |  |  | Average technical transmission and distribution losses for providing electricity to source for leakage in year y | No | 1
Yes | String |  |  | Leakage sources of electricity consumption | No | example
No | Number |  | FALSE | Rated capacity of the captive power plant(s) that provide the project electricity consumption source(s) j with electricity (MW) | No | 1
No | String |  | FALSE | Project electricity consumption sources that are supplied with power from captive power plant(s) installed at one site | No | example
No | Number |  | FALSE | Rated capacity of the captive power plant(s) that provide the leakage electricity consumption source(s) l with electricity (MW) | No | 1
No | String |  | FALSE | Leakage electricity consumption sources that are supplied with power from captive power plant(s) installed at one site | No | example
No | Tool 05 Scenario A |  | TRUE | Scenario A | No
Yes | Enum | Scenario A has 2 option (enum) |  | Scenario A has 2 options, please select the appropriate one for your project: | No | Calculate the combined margin emission factor of the applicable electricity system, using the procedures in the latest approved version of the “Use Tool 7 to calculate the emission factor for an electricity system” (EFEL,j/k/l,y = EFgrid,CM,y)
No | Tool 07 |  | TRUE | Tool 07 | No
Yes | String |  |  | Please provide information about electricity systems | No | example
Yes | Enum | Does you have hourly or (enum) |  | Does you have hourly or annual data from each power plant on power generation and fuel type and fuel consumption? | No | Hourly
No | Is LCMR share less than 50% in |  | FALSE | Is LCMR share less than 50% in recent 5 years? | No
Yes | Enum | Is LCMR share less than (enum) |  | Is LCMR share less than 50% in recent 5 years? | No | Yes
No | Is the average load by LCMR le |  | FALSE | Is the average load by LCMR less than the average LASL over three years? | No
Yes | Enum | Is the average load by (enum) |  | Is the average load by LCMR less than the average LASL over three years? | No | Yes
No | Are hourly loads of the grid i |  | FALSE | Are hourly loads of the grid in MW available? | No
No | Average OM Simple OM |  | TRUE | Simple OM | No
No | Average OM Simple OM |  | TRUE | Simple OM | No
Yes | Enum | Select one of the two o (enum) |  | Select one of the two options to determine the calculation approach | No | Based on the net electricity generation and a CO2 emission factor of each power unit
No | Calculation based on total fue |  | FALSE | Calculation based on total fuel consumption and electricity generation of the system | No
No | Calculation based on average e |  | TRUE | Calculation based on average efficiency and electricity generation of each plant | No
No | Number |  | No | Simple operating margin CO2 emission factor in year y (t CO2/MWh | No | 1
No | Dispatch Data OM |  | TRUE | Dispatch Data Analysis OM | No
Yes | Enum | Select the option th 1 (enum) |  | Select the option that will be used to calculate the Dispatch Data Analysis OM: | No | If hourly fuel consumption data is available
Yes | Number |  |  | Dispatch data analysis operating margin CO2 emission factor in year y (t CO2/MWh) Reference AMS-III.BB Section 64-69 | No | 1
Yes | Build Margin |  |  | Build Margin | No
No | Number |  | No | Build margin CO2 emission factor in year y (t CO2/MWh) | No | 1
No | Help Text | {"color":"#000000","size":"18px"} |  | The sample group of power units ""m"" used to calculate the build margin consists of either: (a) The set of five power units that have been built most recently;or (b) The set of power capacity additions in the electricity system that comprise 20% of the system generation (in MWh) and that have been built most recently. Project participants should use the set of power units that comprises the larger annual generation. As a general guidance, a power unit is considered to have been built at the date when it started to supply electricity to the grid. Power plant registered as CDM project activities should be excluded from the sample group m. However, If the group of power units, not registered as CDM project activity, identified for estimating the build margin emission factor includes power unit(s) that is(are) built more than 10 years ago then: (i) Exclude power unit(s) that is (are) built more than 10 years ago from the group; and (ii) Include grid connected power projects registered as CDM project activities, which are dispatched by dispatching authority to the electricity system. Reference Figure 4 in AMS-III.BB document. | No
Yes | Number |  |  | Most recent year generation data available | No | 1
Yes | Number |  |  | Total system generation | No | 1
Yes | Power Unit |  |  | Power Unit | Yes
Yes | String |  |  | Unit Name | No | example
Yes | Date |  |  | Commissioning Date | No | 2000-01-01
Yes | Number |  |  | Energy that comprises up to 20% of the system generation (MWh) | No | 1
Yes | Number |  |  | CO2 emission factor of power unit (t CO2/MWh) | No | 1
Yes | Combined Margin |  |  | Combined Margin | No
Yes | Enum | Is data to determine Bu (enum) |  | Is data to determine Build Margin available? | No | Yes
No | Combined Margin. Is grid locat |  | FALSE | Combined Margin. Is grid located in LDC/SIDs/URC or an isolated system? | No
Yes | Enum | Is grid located in LDCS (enum) |  | Is grid located in LDC/SIDs/URC or an isolated system? | No | Grid is located in LDC/SIDs/URC
No | Simplified CM |  | FALSE | Simplified CM | No
No | Simplified CM for Isolated Gri |  | FALSE | Simplified CM for Isolated Grid System | No
No | Simplified CM |  | TRUE | Simplified CM | No
No | Weighted average CM |  | TRUE | Weighted average CM | No
No | Number |  | No | Combined margin emissions factor in year y for Simplified CM (t CO2/MWh) | No | 1
No | Number |  | No | Operating margin CO2 emission factor in year y (t CO2/MWh) | No | 1
No | Number |  | No | Weighting of operating margin emissions factor (per cent) | No | 1
No | Number |  | No | Weighting of build margin emissions factor (per cent) | No | 1
Yes | Enum | Is this data for the fi (enum) |  | Is this data for the first crediting period? | No | Yes
Yes | Enum | Select the option th 2 (enum) |  | Select the option that best fits with your project activities: | No | Wind and Solar Power Generation
No | Number |  | No | Combined margin emissions factor in year y (t CO2/MWh) | No | 1
No | Tool 05 Scenario A ¦ Default V |  | FALSE | Scenario A. Default values | No
Yes | Enum | Choose which option 1 (enum) |  | Choose which option applies to the Default Values for Scenario A: | No | Only to project and/or leakage electricity consumption sources but not to baseline electricity consumption sources
No | Enum | Does hydro power plants (enum) | FALSE | Does hydro power plants constitute less than 50% of total grid generation in: 1) average of the five most recent years or 2) based on long-term averages for hydroelectricity production | No | Yes
Yes | Generic Approach |  |  | Generic Approach | No
Yes | Number |  |  | Quantity of electricity consumed by the project electricity consumption source in year y (MWh/yr) | No | 1
Yes | Number |  |  | Average technical transmission and distribution losses for providing electricity to source for project in year y | No | 1
Yes | String |  |  | Sources of electricity consumption in the project | No | example
Yes | Number |  |  | Quantity of electricity that would be consumed by the baseline electricity consumer in year y (MWh/yr) | No | 1
Yes | Number |  |  | Average technical transmission and distribution losses for providing electricity to source for baseline in year y | No | 1
Yes | String |  |  | Sources of electricity consumption in the baseline | No | example
Yes | Number |  |  | Net increase in electricity consumption of source in year y as a result of leakage (MWh/yr) | No | 1
Yes | Number |  |  | Average technical transmission and distribution losses for providing electricity to source for leakage in year y | No | 1
Yes | String |  |  | Leakage sources of electricity consumption | No | example
No | Number |  | No | Project emissions from electricity consumption in year y (t CO2 / yr) | No | 1
No | Number |  | No | Project emission factor for electricity generation for source in year y (t CO2/MWh) | No | 1
No | Number |  | No | Baseline emissions from electricity consumption in year y (t CO2 / yr) | No | 1
No | Number |  | No | Baseline emission factor for electricity generation for source in year y (t CO2/MWh) | No | 1
No | Number |  | No | Leakage emissions from electricity consumption in year y (t CO2 / yr) | No | 1
No | Number |  | No | Leakage emission factor for electricity generation for source in year y (t CO2/MWh) | No | 1
Yes | Determination of project emiss |  |  | Determination of project emissions from fossil fuel consumption (PEFC,y) | No
Yes | Enum | There are two options t (enum) |  | There are two options to determine project emissions from fossil fuel consumption. Select one: | No | Procedure using monitored data
No | Number |  | FALSE | Project emissions from fossil fuel consumption associated with composting in year y (t CO2 / yr) | No | 1
No | Number |  | FALSE | Quantity of waste composted in year y (t/yr) | No | 1
No | Number |  | FALSE | Default emission factor for fossil fuels consumed by the composting activity per tonne of waste (t CO2/t) | No | 1
No | Number |  | TRUE | Project emissions from fossil fuel consumption associated with composting in year y (t CO2 / yr) | No | 1
No | Tool 03 |  | TRUE | Tool 03 | No
Yes | Tool 03 Add Fuel Type |  |  | Project or leakage CO2 emissions from fossil fuel combustion based on fuel type | Yes
Yes | String |  |  | What fuel types are combusted in the project activity process? | No | example
Yes | String |  |  | Specify which combustion process this tool is being applied to | No | example
Yes | Enum | What approach would you (enum) |  | What approach would you like to use to calculate the CO2 emission coefficient? | No | The CO2 emission coefficient is calculated based on the chemical composition of the fossil fuel type
No | Number |  | FALSE | Weighted average net calorific value of the fuel type i in year y (GJ/mass or volume unit) | No | 1
No | Number |  | FALSE | Weighted average CO2 emission factor of fuel type i in year y (tCO2/GJ) | No | 1
No | Tool 03 Is the fuel used measu |  | TRUE | Is the fuel used measused in a mass or volume unit? | No
Yes | Enum | Is the fuel used measus (enum) |  | Is the fuel used measused in a mass or volume unit? | No | Mass
No | Number |  | FALSE | Weighted average mass fraction of carbon in fuel type i in year y (tC/mass unit of the fuel) | No | 1
No | Number |  | FALSE | Weighted average density of fuel type i in year y (mass unit/volume unit of the fuel) | No | 1
No | Number |  | TRUE | Weighted average mass fraction of carbon in fuel type i in year y (tC/mass unit of the fuel) | No | 1
Yes | Number |  |  | Quantity of fuel type i combusted in process j during the year y (mass or volume unit/yr) | No | 1
No | Number |  | No | CO2 emissions from fossil fuel combustion in process j during the year y (tCO2/yr) | No | 1
No | Number |  | No | CO2 emission coefficient of fuel type i in year y (tCO2/mass or volume unit) | No | 1
No | Number |  | No | Are the CO2 emissions from fossil fuel combustion in process j during the year y (tCO2/yr) | No | 1
Yes | Determination of project em 1 |  |  | Determination of project emissions of methane (PECH4,y) | No
Yes | Enum | There are two option 2 (enum) |  | There are two options to determine project emissions of methane. Select one: | No | Procedure using monitored data
No | Number |  | TRUE | Number of composting cycles c for which emissions were measured in year y (at least three) | No | 1
No | Composting cycles for which 1 |  | TRUE | Composting cycles for which measurements were undertaken for CH4 | Yes
Yes | String |  |  | Composting cycle for which measurements were undertaken | No | example
Yes | Number |  |  | Methane emissions from composting during the composting cycle c (t CH4) | No | 1
Yes | Number |  |  | Quantity of waste composted in composting cycle c (t) | No | 1
No | Number |  | No | Project emissions of methane from the composting process in year y (t CO2e / yr) | No | 1
No | Number |  | No | Emission factor of methane per tonne of waste composted valid for year y (t CH4/t) | No | 1
Yes | Determination of project em 2 |  |  | Determination of project emissions of nitrous oxide (PEN2O,y) | No
Yes | Enum | There are two option 3 (enum) |  | There are two options to determine project emissions of nitrous oxide. Select one: | No | Procedure using monitored data
No | Number |  | TRUE | Number of composting cycles c for which emissions were measured in year y (at least three) | No | 1
No | Composting cycles for which me |  | TRUE | Composting cycles for which measurements were undertaken for N2O | Yes
Yes | String |  |  | Composting cycle for which measurements were undertaken | No | example
Yes | Number |  |  | Nitrous oxide emissions from composting during the composting cycle c (t N2O) | No | 1
Yes | Number |  |  | Quantity of waste composted in composting cycle c (t) | No | 1
No | Number |  | No | Project emissions of nitrous oxide from composting in year y (t CO2e/yr) | No | 1
No | Number |  | No | Emission factor of nitrous oxide per tonne of waste composted valid for year y (t N2O/t) | No | 1
No | Number |  | No | Global Warming Potential of N2O (t CO2e/t N2O) | No | 1
Yes | Determination of project em 3 |  |  | Determination of project emissions from run-off wastewater (PERO,y) | No
Yes | Enum | Is run-off wastewater c (enum) |  | Is run-off wastewater collected and re-circulated to the composting process? | No | Yes
Yes | Enum | Project emissions of me (enum) |  | Project emissions of methane from run-off wastewater (PERO,y) are calculated only for the case of co-composting. Moreover, if run-off wastewater is collected and re-circulated to the composting process, then PERO,y is assumed to be zero (for example, this is the case for tunnel co-composting technology). Otherwise, PERO,y is calculated based on the quantity and chemical oxygen demand (COD) of run-off wastewater as follows, select one: | No | Procedure monitoring quantity and COD of the run-off wastewater (Monitored data only)
No | Number |  | FALSE | Volume of wastewater co-composted in year y (m3 / yr) | No | 1
No | Number |  | FALSE | Average COD of the wastewater co-composted valid for year y (t COD / m3 ) | No | 1
No | Number |  | FALSE | Default factor for the ratio of the amount of COD in run-off wastewater and wastewater co-composted | No | 1
No | Number |  | TRUE | Volume of run-off wastewater from the co-composting installation in year y (m3 / yr) | No | 1
No | Number |  | TRUE | Average COD of the run-off wastewater from the co-composting installation valid for year y (t COD / m3 ) | No | 1
No | Number |  | No | Project emissions of methane from run-off wastewater associated with co-composting in year y (t CO2e / yr) | No | 1
No | Number |  | No | Quantity of COD of the run-off wastewater from the co-composting installation in year y (t COD / yr) | No | 1
No | Number |  | No | Default methane producing capacity of the run-off wastewater (t CH4 / t COD) | No | 1
Yes | Enum | Select the wastewater t (enum) |  | Select the wastewater treatment system where the run-off wastewater is treated | No | Discharge of wastewater to sea, river or lake
No | Number |  | No | Default methane correction factor for the wastewater treatment system where the run-off wastewater is treated | No | 1
No | Number |  | No | Default model correction factor to account for model uncertainties of methane emissions from run-off wastewater | No | 1
No | Number |  | No | Global Warming Potential of methane (t CO2e / t CH4) | No | 1
Yes | Leakage Emissions |  |  | Leakage Emissions | No
Yes | Enum | Is compost subjected to (enum) |  | Is compost subjected to anaerobic storage or disposed of in a SWDS? If yes, reference section 6.2 in Tool 13 ""Methodological tool for project and leakage emissions from composting"". | No | Yes
No | Tool 04 |  | TRUE | Tool 04 | No
Yes | Enum | To which emission categ (enum) |  | To which emission category is the tool being applied? | No | Baseline Emissions (BE)
Yes | Enum | Will the project be imp (enum) |  | Will the project be implementing Application A or Application B? | No | Application A
No | Number |  | FALSE | Fraction of the waste type j in the sample n collected during the year x (weight fraction) | No | 1
No | Number |  | FALSE | Number of samples collected during the year x | No | 1
No | Number |  | FALSE | Total amount of solid waste disposed or prevented from disposal in the SWDS in year x (t) | No | 1
No | Number |  | FALSE | Average fraction of the waste type j in the waste in year x (weight fraction) | No | 1
No | Number |  | FALSE | Amount of solid waste type j disposed or prevented from disposal in the SWDS in the year x (t) | No | 1
No | Number |  | TRUE | Wj,x or Wj,i calculated based on information from the SWDS owner and administration and from interviews with senior employees | No | 1
Yes | Enum | Is methane captured (e. (enum) |  | Is methane captured (e.g. due to safety regulations) and flared, combusted or used in another manner that prevents emissions of methane to the atmosphere? | No | Yes
Yes | Enum | For the baseline model (enum) |  | For the baseline model correction factor (parameter φy), will you use a default value (option 1) or a project specific value estimated yearly (option 2)? | No | Default
No | Number |  | FALSE | a (W) | No | 1
No | Number |  | FALSE | b (DOCj) | No | 1
No | Number |  | FALSE | c (DOCf) | No | 1
No | Number |  | FALSE | d (F) | No | 1
No | Number |  | FALSE | e (MCFy) | No | 1
No | Number |  | FALSE | g [e−𝑘𝑗×(𝑦−𝑥) × (1 − e−𝑘𝑗)] | No | 1
No | Number |  | FALSE | Overall uncertainty of the determination of methane generation in year y | No | 1
No | Number |  | FALSE | Model correction factor to account for model uncertainties for year y (estimated) | No | 1
No | Number |  | TRUE | Model correction factor to account for model uncertainties for year y (default) | No | 1
Yes | Enum | Please indicate the cli (enum) |  | Please indicate the climate conditions of the SWDS | No | Humid/wet conditions
Yes | Enum | Please indicate the 1 (enum) |  | Please indicate the climate type of the SWDS | No | Boreal and Temperate
Yes | Enum | Is the solid waste weig (enum) |  | Is the solid waste weighed using accurate weighbridges or estimated, such as from the depth and surface area of an existing SWDS? | No | Weighted
Yes | Enum | Is more than 50 percent (enum) |  | Is more than 50 percent of the waste rapidly degradable organic material? | No | Yes
Yes | Enum | Is the SWDS is located (enum) |  | Is the SWDS is located in a tropical climate? | No | Yes
Yes | Enum | Is the SWDS managed or (enum) |  | Is the SWDS managed or unmanaged? | No | Managed
Yes | Enum | Is residual waste is di (enum) |  | Is residual waste is disposed at the SWDS? | No | Yes
Yes | Enum | Were the SWDS compartme (enum) |  | Were the SWDS compartments where the project is implemented closed less than three years ago? | No | Yes
Yes | Enum | For the fraction of DOC (enum) |  | For the fraction of DOC that decomposes in the SWDS (DOCf), will you use a default factor or measure a project specific value? | No | Default
No | Determining measurement MSW or |  | FALSE | Determine measurement MSW or Residual Waste | No
Yes | Enum | Is the tool being appli (enum) |  | Is the tool being applied to MSW? | No | Yes
No | Number |  | TRUE | Biochemical methane potential for the MSW disposed or prevented from disposal (t CH4/t waste) | No | 1
No | Number |  | TRUE | Fraction of methane in the SWDS gas (volume fraction) (MSW) | No | 1
No | Number |  | TRUE | Average fraction of the waste type j in the waste in year y (weight fraction) | No | 1
No | Number |  | TRUE | Fraction of degradable organic carbon in the waste type j (weight fraction) (MSW) | No | 1
No | Number |  | TRUE | Fraction of degradable organic carbon (DOC) that decomposes under the specific conditions occurring in the SWDS for year y (weight fraction) (MSW) | No | 1
Yes | Enum | Is the tool being ap 1 (enum) |  | Is the tool being applied to residual waste? | No | Yes
No | Number |  | TRUE | Biochemical methane potential for the residual waste type j disposed or prevented from disposal (t CH4/t waste) | No | 1
No | Number |  | TRUE | Fraction of methane in the SWDS gas (volume fraction) (Residual waste) | No | 1
No | Number |  | TRUE | Fraction of degradable organic carbon in the waste type j (weight fraction) (Residual waste) | No | 1
No | Number |  | TRUE | Fraction of degradable organic carbon (DOC) that decomposes under the specific conditions occurring in the SWDS for year y (weight fraction) (Residual waste) | No | 1
No | Number |  | TRUE | Fraction of degradable organic carbon (DOC) that decomposes under the specific conditions occurring in the SWDS for year y (weight fraction) (default) | No | 1
Yes | Enum | Select the applicable S (enum) |  | Select the applicable SWDS condition | No | Anaerobic managed solid waste disposal sites
Yes | Enum | For the methane correct (enum) |  | For the methane correction factor (DOCj), will you use a default factor or measure/calculate a project specific value? | No | Default
No | Number |  | FALSE | Fraction of degradable organic carbon in the waste type j (weight fraction) (measure) | No | 1
No | Number |  | TRUE | Fraction of degradable organic carbon in the waste type j (weight fraction) (default) | No | 1
Yes | Enum |  |  | Select the applicable waste type (j) | No
No | String |  |  | If waste type (j) = "other", please specify | No | example
Yes | Enum | Does the SWDS have only (enum) |  | Does the SWDS have only one type of waste disposed (for example, in the case of a residual waste)? | No | Yes
Yes | Determining the methane correc |  |  | Determine the methane correction factor (MCFy) | No
No | Enum | Does the SWDS have a wa (enum) |  | Does the SWDS have a water table above the bottom of the SWDS? | No | Yes
No | Number |  | TRUE | Height of water table Measure from the base of the SWDS (m) | No | 1
No | Number |  | TRUE | Depth of SWDS (m) | No | 1
No | Number |  | TRUE | Methane correction factor for year y (calculated) | No | 1
No | Number |  | FALSE | Methane correction factor for year y (default) | No | 1
Yes | Number |  |  | Years in the time period in which waste is disposed at the SWDS, extending from the first year in the time period (x = 1) to year y (x = y) | No | 1
Yes | Number |  |  | Year of the crediting period for which methane emissions are calculated (y is a consecutive period of 12 months) | No | 1
No | Number |  | No | Fraction of degradable organic carbon (DOC) that decomposes under the specific conditions occurring in the SWDS for year y (weight fraction) | No | 1
No | Number |  | No | Amount of solid waste type j disposed or prevented from disposal in the SWDS in the year x (t) | No | 1
No | Number |  | No | Model correction factor to account for model uncertainties for year y | No | 1
Yes | Number |  |  | Fraction of methane captured at the SWDS and flared, combusted or used in another manner that prevents the emissions of methane to the atmosphere in year y | No | 1
No | Number |  | No | Global Warming Potential of methane | No | 1
No | Number |  | No | Oxidation factor (reflecting the amount of methane from SWDS that is oxidized in the soil or other material covering the waste) | No | 1
No | Number |  | No | Fraction of methane in the SWDS gas (volume fraction) | No | 1
No | Number |  | No | Methane correction factor for year y | No | 1
No | Number |  | No | Fraction of degradable organic carbon in the waste type j (weight fraction) | No | 1
No | Number |  | No | Decay rate for the waste type j (1 / yr) | No | 1
No | String |  | No | Type of residual waste or types of waste in the MSW | No | example
No | Number |  | No | [Baseline, Project, or Leakage] Methane emissions occurring in year y generated from waste disposal at a SWDS during a time period ending in year y (t CO2e/yr) | No | 1
No | Number |  | No | Leakage based on Tool 04 "“Emissions from solid waste disposal sites" | No | 1
Yes | Tool 14 |  |  | Tool 14 | No
Yes | Enum | Is your project large s (enum) |  | Is your project large scale or small scale? | No | large scale
No | Tool 14 Do you want to use 1 |  | FALSE | Do you want to use default values or monitored data to calculate the quantity of methane produced in the digester? | No
Yes | Enum | Do you want to use d 1 (enum) |  | Do you want to use default values or monitored data to calculate the quantity of methane produced in the digester? | No | Default Values
No | Quantity of methane produced i |  | FALSE | Quantity of methane produced in the digester (QCH4,y) (Monitored Data) | No
Yes | Number |  |  | Saturation pressure of H2O at temperature Tt in time interval t (Pa) | No | 1
Yes | Number |  |  | Temperature of the gaseous stream in time interval t (K) | No | 1
Yes | Number |  |  | Absolute pressure of the gaseous stream in time interval t (Pa) | No | 1
Yes | Number |  |  | Volumetric fraction of gas k in the gaseous stream in time interval t on a dry basis (m³ gas k/m³ dry gas) | No | 1
Yes | Number |  |  | Volumetric fraction of greenhouse gas i in the gaseous stream in time interval t on a wet basis (m³ gas i/m³ wet gas) | No | 1
Yes | Number |  |  | Mass flow of the gaseous stream in time interval t on a wet basis (kg/h | No | 1
Yes | Number |  |  | Molecular mass of the gaseous stream in time interval t on a wet basis (kg wet gas/kmol wet gas) | No | 1
Yes | Number |  |  | Volumetric fraction of gas k in the gaseous stream in time interval t on a wet basis (m³ gas k/m³ wet gas) | No | 1
Yes | String |  |  | Time interval of monitoring (Example: 5 minutes or hourly) | No | example
No | Number |  | No | Saturation absolute humidity in time interval t on a dry basis (kg H2O/kg dry gas) | No | 1
No | Number |  | No | Molecular mass of H2O (kg H2O/kmol H2O) | No | 1
No | Number |  | No | Molecular mass of the gaseous stream in a time interval t on a dry basis (kg dry gas/kmol dry gas) | No | 1
No | Number |  | No | Molecular mass of gas k (kg/kmol) | No | 1
No | String |  | No | All gases, except H2O, contained in the gaseous stream | No | example
No | Number |  | No | Mass flow of greenhouse gas i in the gaseous stream in time interval t (kg gas/h) | No | 1
No | Number |  | No | Volumetric flow of the gaseous stream in time interval t on a wet basis at normal conditions (m³ wet gas/h) | No | 1
No | Number |  | No | Density of greenhouse gas i in the gaseous stream at normal conditions (kg gas i/m³ wet gas i) | No | 1
No | Number |  | No | Pn Absolute pressure at normal conditions (Pa) | No | 1
No | Number |  | No | Temperature at normal conditions (K) | No | 1
No | Number |  | No | Molecular mass of greenhouse gas i (kg/kmol) | No | 1
No | Number |  | No | Universal ideal gases constant (Pa.m3 /kmol.K) | No | 1
No | Number |  | No | Density of the gaseous stream in time interval t on a wet basis at normal conditions (kg wet gas/m3 wet gas) | No | 1
No | Quantity of methane produce 1 |  | TRUE | Quantity of methane produced in the digester (QCH4,y) (Default Value) | No
Yes | Number |  |  | Amount of biogas collected at the digester outlet in year y (Nm3 biogas) | No | 1
No | Number |  | No | Quantity of methane produced in the digester in year y (t CH4) | No | 1
No | Number |  | No | Default value for the fraction of methane in the biogas (m3 CH4 / m3 biogas) | No | 1
No | Number |  | No | Density of methane at normal conditions (t CH4 / Nm3 CH4) | No | 1
No | Quantity of methane produced i |  | TRUE | Quantity of methane produced in the digester (QCH4,y) (Monitored Data) | No
Yes | Number |  |  | Saturation pressure of H2O at temperature Tt in time interval t (Pa) | No | 1
Yes | Number |  |  | Temperature of the gaseous stream in time interval t (K) | No | 1
Yes | Number |  |  | Absolute pressure of the gaseous stream in time interval t (Pa) | No | 1
Yes | Number |  |  | Volumetric fraction of gas k in the gaseous stream in time interval t on a dry basis (m³ gas k/m³ dry gas) | No | 1
Yes | Number |  |  | Volumetric fraction of greenhouse gas i in the gaseous stream in time interval t on a wet basis (m³ gas i/m³ wet gas) | No | 1
Yes | Number |  |  | Mass flow of the gaseous stream in time interval t on a wet basis (kg/h | No | 1
Yes | Number |  |  | Molecular mass of the gaseous stream in time interval t on a wet basis (kg wet gas/kmol wet gas) | No | 1
Yes | Number |  |  | Volumetric fraction of gas k in the gaseous stream in time interval t on a wet basis (m³ gas k/m³ wet gas) | No | 1
Yes | String |  |  | Time interval of monitoring (Example: 5 minutes or hourly) | No | example
No | Number |  | No | Saturation absolute humidity in time interval t on a dry basis (kg H2O/kg dry gas) | No | 1
No | Number |  | No | Molecular mass of H2O (kg H2O/kmol H2O) | No | 1
No | Number |  | No | Molecular mass of the gaseous stream in a time interval t on a dry basis (kg dry gas/kmol dry gas) | No | 1
No | Number |  | No | Molecular mass of gas k (kg/kmol) | No | 1
No | String |  | No | All gases, except H2O, contained in the gaseous stream | No | example
No | Number |  | No | Mass flow of greenhouse gas i in the gaseous stream in time interval t (kg gas/h) | No | 1
No | Number |  | No | Volumetric flow of the gaseous stream in time interval t on a wet basis at normal conditions (m³ wet gas/h) | No | 1
No | Number |  | No | Density of greenhouse gas i in the gaseous stream at normal conditions (kg gas i/m³ wet gas i) | No | 1
No | Number |  | No | Pn Absolute pressure at normal conditions (Pa) | No | 1
No | Number |  | No | Temperature at normal conditions (K) | No | 1
No | Number |  | No | Molecular mass of greenhouse gas i (kg/kmol) | No | 1
No | Number |  | No | Universal ideal gases constant (Pa.m3 /kmol.K) | No | 1
No | Number |  | No | Density of the gaseous stream in time interval t on a wet basis at normal conditions (kg wet gas/m3 wet gas) | No | 1
Yes | Enum | Does the anaerobic dige (enum) |  | Does the anaerobic digester consumes electricity, such as for mixing, recirculation of digestate, or processing of feed material? | No | Yes
No | Tool 14 Does the anaerobic dig |  | TRUE | Is the electricity consumed generated on-site using biomass residues, wind, hydro or geothermal power? | No
Yes | Enum | Is the electricity cons (enum) |  | Is the electricity consumed generated on-site using biomass residues, wind, hydro or geothermal power? | No | Yes
No | Tool 14 Do you want to use def |  | FALSE | Do you want to use default values or monitored data to calculate project emissions from electricity consumption associated with anaerobic digesters? | No
Yes | Enum | Do you want to use defa (enum) |  | Do you want to use default values or monitored data to calculate project emissions from electricity consumption associated with anaerobic digesters? | No | Default Values
No | Number |  | FALSE | Project emissions from electricity consumption in year y (t CO2 / yr) | No | 1
No | Tool 05 |  | FALSE | Tool 05 | No
Yes | Enum | If emissions are calcul (enum) |  | If emissions are calculated for electricity consumption, then tool 05 is only applicable if one out of the following three scenarios applies to the sources of electricity consumption, please select the appropriate one for your project: | No | Electricity consumption from the grid
No | Tool 05 Scenario C |  | FALSE | Electricity consumption from the grid and (a) fossil fuel fired captive power plant(s) | No
Yes | Enum | Please select the appro (enum) |  | Please select the appropriate option for your project | No | Grid electricity
No | Tool 05 Scenario A |  | FALSE | Scenario A | No
Yes | Enum | Scenario A has 2 option (enum) |  | Scenario A has 2 options, please select the appropriate one for your project: | No | Calculate the combined margin emission factor of the applicable electricity system, using the procedures in the latest approved version of the “Use Tool 7 to calculate the emission factor for an electricity system” (EFEL,j/k/l,y = EFgrid,CM,y)
No | Tool 07 |  | TRUE | Tool 07 | No
Yes | String |  |  | Please provide information about electricity systems | No | example
Yes | Enum | Does you have hourly or (enum) |  | Does you have hourly or annual data from each power plant on power generation and fuel type and fuel consumption? | No | Hourly
No | Is LCMR share less than 50% in |  | FALSE | Is LCMR share less than 50% in recent 5 years? | No
No | Dispatch Data OM |  | TRUE | Dispatch Data Analysis OM | No
Yes | Build Margin |  |  | Build Margin | No
Yes | Combined Margin |  |  | Combined Margin | No
No | Tool 05 Scenario A ¦ Default V |  | FALSE | Scenario A. Default values | No
Yes | Enum | Choose which option 1 (enum) |  | Choose which option applies to the Default Values for Scenario A: | No | Only to project and/or leakage electricity consumption sources but not to baseline electricity consumption sources
No | Enum | Does hydro power plants (enum) | FALSE | Does hydro power plants constitute less than 50% of total grid generation in: 1) average of the five most recent years or 2) based on long-term averages for hydroelectricity production | No | Yes
Yes | Generic Approach |  |  | Generic Approach | No
Yes | Number |  |  | Quantity of electricity consumed by the project electricity consumption source in year y (MWh/yr) | No | 1
Yes | Number |  |  | Average technical transmission and distribution losses for providing electricity to source for project in year y | No | 1
Yes | String |  |  | Sources of electricity consumption in the project | No | example
Yes | Number |  |  | Quantity of electricity that would be consumed by the baseline electricity consumer in year y (MWh/yr) | No | 1
Yes | Number |  |  | Average technical transmission and distribution losses for providing electricity to source for baseline in year y | No | 1
Yes | String |  |  | Sources of electricity consumption in the baseline | No | example
Yes | Number |  |  | Net increase in electricity consumption of source in year y as a result of leakage (MWh/yr) | No | 1
Yes | Number |  |  | Average technical transmission and distribution losses for providing electricity to source for leakage in year y | No | 1
Yes | String |  |  | Leakage sources of electricity consumption | No | example
No | Tool 05 Scenario B |  | FALSE | Scenario B | No
Yes | Enum | Tool 05 provides 2 appr (enum) |  | Tool 05 provides 2 approaches to calculate project and /or leakage emissions, a generic approach or an alternative approach only if the project applies to the following: (a) Scenario B (as described in Tool 5 Section 2.2, paragraph 5) applies to an electricity consumer (b) The electricity consumer is a project or leakage source. Please select if your project follows these and which approach you would like to use: | No | No: Generic Approach
No | Tool 05 Scenario B ¦ Generic A |  | TRUE | Scenario B. Generic Approach | No
Yes | Enum | Please select which app (enum) |  | Please select which approach you would like to use for your Scenario B project calculations: | No | Monitored Data
No | Enum | Choose which option app (enum) | FALSE | Choose which option applies to the Default Values for Scenario B: | No | Only to project and/or leakage electricity consumption sources but not to baseline electricity consumption sources
No | Enum | Select the option th 3 (enum) | TRUE | Select the option that best suits your project | No | Heat generation is ignored
No | Tool 05 Power Plants |  | TRUE | Electricity consumption from an off-grid captive power plant | Yes
Yes | Generic Approach |  |  | Generic Approach | No
No | Number |  | FALSE | Rated capacity of the captive power plant(s) that provide the project electricity consumption source(s) j with electricity (MW) | No | 1
No | String |  | FALSE | Project electricity consumption sources that are supplied with power from captive power plant(s) installed at one site | No | example
No | Number |  | FALSE | Rated capacity of the captive power plant(s) that provide the leakage electricity consumption source(s) l with electricity (MW) | No | 1
No | String |  | FALSE | Leakage electricity consumption sources that are supplied with power from captive power plant(s) installed at one site | No | example
No | Tool 05 Scenario B |  | FALSE | Scenario B | No
Yes | Enum | Tool 05 provides 2 appr (enum) |  | Tool 05 provides 2 approaches to calculate project and /or leakage emissions, a generic approach or an alternative approach only if the project applies to the following: (a) Scenario B (as described in Tool 5 Section 2.2, paragraph 5) applies to an electricity consumer (b) The electricity consumer is a project or leakage source. Please select if your project follows these and which approach you would like to use: | No | No: Generic Approach
No | Tool 05 Scenario B ¦ Generic A |  | TRUE | Scenario B. Generic Approach | No
Yes | Enum | Please select which app (enum) |  | Please select which approach you would like to use for your Scenario B project calculations: | No | Monitored Data
No | Enum | Choose which option app (enum) | FALSE | Choose which option applies to the Default Values for Scenario B: | No | Only to project and/or leakage electricity consumption sources but not to baseline electricity consumption sources
No | Enum | Select the option th 3 (enum) | TRUE | Select the option that best suits your project | No | Heat generation is ignored
No | Tool 05 Power Plants |  | TRUE | Electricity consumption from an off-grid captive power plant | Yes
Yes | Generic Approach |  |  | Generic Approach | No
No | Number |  | FALSE | Rated capacity of the captive power plant(s) that provide the project electricity consumption source(s) j with electricity (MW) | No | 1
No | String |  | FALSE | Project electricity consumption sources that are supplied with power from captive power plant(s) installed at one site | No | example
No | Number |  | FALSE | Rated capacity of the captive power plant(s) that provide the leakage electricity consumption source(s) l with electricity (MW) | No | 1
No | String |  | FALSE | Leakage electricity consumption sources that are supplied with power from captive power plant(s) installed at one site | No | example
No | Tool 05 Scenario A |  | TRUE | Scenario A | No
Yes | Enum | Scenario A has 2 option (enum) |  | Scenario A has 2 options, please select the appropriate one for your project: | No | Calculate the combined margin emission factor of the applicable electricity system, using the procedures in the latest approved version of the “Use Tool 7 to calculate the emission factor for an electricity system” (EFEL,j/k/l,y = EFgrid,CM,y)
No | Tool 07 |  | TRUE | Tool 07 | No
Yes | String |  |  | Please provide information about electricity systems | No | example
Yes | Enum | Does you have hourly or (enum) |  | Does you have hourly or annual data from each power plant on power generation and fuel type and fuel consumption? | No | Hourly
No | Is LCMR share less than 50% in |  | FALSE | Is LCMR share less than 50% in recent 5 years? | No
No | Dispatch Data OM |  | TRUE | Dispatch Data Analysis OM | No
Yes | Build Margin |  |  | Build Margin | No
Yes | Combined Margin |  |  | Combined Margin | No
No | Tool 05 Scenario A ¦ Default V |  | FALSE | Scenario A. Default values | No
Yes | Enum | Choose which option 1 (enum) |  | Choose which option applies to the Default Values for Scenario A: | No | Only to project and/or leakage electricity consumption sources but not to baseline electricity consumption sources
No | Enum | Does hydro power plants (enum) | FALSE | Does hydro power plants constitute less than 50% of total grid generation in: 1) average of the five most recent years or 2) based on long-term averages for hydroelectricity production | No | Yes
Yes | Generic Approach |  |  | Generic Approach | No
Yes | Number |  |  | Quantity of electricity consumed by the project electricity consumption source in year y (MWh/yr) | No | 1
Yes | Number |  |  | Average technical transmission and distribution losses for providing electricity to source for project in year y | No | 1
Yes | String |  |  | Sources of electricity consumption in the project | No | example
Yes | Number |  |  | Quantity of electricity that would be consumed by the baseline electricity consumer in year y (MWh/yr) | No | 1
Yes | Number |  |  | Average technical transmission and distribution losses for providing electricity to source for baseline in year y | No | 1
Yes | String |  |  | Sources of electricity consumption in the baseline | No | example
Yes | Number |  |  | Net increase in electricity consumption of source in year y as a result of leakage (MWh/yr) | No | 1
Yes | Number |  |  | Average technical transmission and distribution losses for providing electricity to source for leakage in year y | No | 1
Yes | String |  |  | Leakage sources of electricity consumption | No | example
No | Tool 05 Scenario B |  | FALSE | Electricity consumption from (an) off-grid fossil fuel fired captive power plant(s) | No
Yes | Enum | Tool 05 provides 2 appr (enum) |  | Tool 05 provides 2 approaches to calculate project and /or leakage emissions, a generic approach or an alternative approach only if the project applies to the following: (a) Scenario B (as described in Tool 5 Section 2.2, paragraph 5) applies to an electricity consumer (b) The electricity consumer is a project or leakage source. Please select if your project follows these and which approach you would like to use: | No | No: Generic Approach
No | Tool 05 Scenario B ¦ Generic A |  | TRUE | Scenario B. Generic Approach | No
Yes | Enum | Please select which app (enum) |  | Please select which approach you would like to use for your Scenario B project calculations: | No | Monitored Data
No | Enum | Choose which option app (enum) | FALSE | Choose which option applies to the Default Values for Scenario B: | No | Only to project and/or leakage electricity consumption sources but not to baseline electricity consumption sources
No | Enum | Select the option th 3 (enum) | TRUE | Select the option that best suits your project | No | Heat generation is ignored
No | Tool 05 Power Plants |  | TRUE | Electricity consumption from an off-grid captive power plant | Yes
Yes | String |  |  | Plant Name | No | example
Yes | Enum | Type of fossil fuel use (enum) |  | Type of fossil fuel used | No | Crude Oil
Yes | Number |  |  | Quantity of fossil fuel fired in the captive power plant in the time period described in the project details (cubric meters, metric ton, or liters) | No | 1
Yes | Number |  |  | Quantity of electricity generated in captive the power plant in the time period decribed in the projet details (MWh) | No | 1
Yes | Number |  |  | Quantity of heat co-generated in captive power plant n in the time period t (GJ). (Only applicable if the CO2 emission factor for electricity generation is calculated by allocating the fuel consumption between electricity and heat generation) | No | 1
No | Number |  | No | Emission factor for electricity generation for source j, k or l in year y (where the heat generation is ignored (t CO2/MWh) | No | 1
No | Number |  | No | Emission factor for electricity generation for source j, k or l in year y (fuel consumption between electricity and heat generation) (t CO2/MWh) | No | 1
No | Number |  | No | Average net calorific value of the fossil fuel type used in the period t (GJ / mass or volume unit) | No | 1
No | Number |  | No | Average CO2 emission factor of the fossil fuel type used in the period t (t CO2 / GJ) | No | 1
No | Number |  | No | Efficiency of the boiler in which heat is assumed to be generated in the absence of a cogeneration plant in project/leakage scenario | No | 1
No | Number |  | No | Efficiency of the boiler in which heat is assumed to be generated in the absence of a cogeneration plant in baseline scenario | No | 1
Yes | Generic Approach |  |  | Generic Approach | No
Yes | Number |  |  | Quantity of electricity consumed by the project electricity consumption source in year y (MWh/yr) | No | 1
Yes | Number |  |  | Average technical transmission and distribution losses for providing electricity to source for project in year y | No | 1
Yes | String |  |  | Sources of electricity consumption in the project | No | example
Yes | Number |  |  | Quantity of electricity that would be consumed by the baseline electricity consumer in year y (MWh/yr) | No | 1
Yes | Number |  |  | Average technical transmission and distribution losses for providing electricity to source for baseline in year y | No | 1
Yes | String |  |  | Sources of electricity consumption in the baseline | No | example
Yes | Number |  |  | Net increase in electricity consumption of source in year y as a result of leakage (MWh/yr) | No | 1
Yes | Number |  |  | Average technical transmission and distribution losses for providing electricity to source for leakage in year y | No | 1
Yes | String |  |  | Leakage sources of electricity consumption | No | example
No | Number |  | FALSE | Rated capacity of the captive power plant(s) that provide the project electricity consumption source(s) j with electricity (MW) | No | 1
No | String |  | FALSE | Project electricity consumption sources that are supplied with power from captive power plant(s) installed at one site | No | example
No | Number |  | FALSE | Rated capacity of the captive power plant(s) that provide the leakage electricity consumption source(s) l with electricity (MW) | No | 1
No | String |  | FALSE | Leakage electricity consumption sources that are supplied with power from captive power plant(s) installed at one site | No | example
No | Tool 05 Scenario A |  | TRUE | Scenario A | No
Yes | Enum | Scenario A has 2 option (enum) |  | Scenario A has 2 options, please select the appropriate one for your project: | No | Calculate the combined margin emission factor of the applicable electricity system, using the procedures in the latest approved version of the “Use Tool 7 to calculate the emission factor for an electricity system” (EFEL,j/k/l,y = EFgrid,CM,y)
No | Tool 07 |  | TRUE | Tool 07 | No
Yes | String |  |  | Please provide information about electricity systems | No | example
Yes | Enum | Does you have hourly or (enum) |  | Does you have hourly or annual data from each power plant on power generation and fuel type and fuel consumption? | No | Hourly
No | Is LCMR share less than 50% in |  | FALSE | Is LCMR share less than 50% in recent 5 years? | No
Yes | Enum | Is LCMR share less than (enum) |  | Is LCMR share less than 50% in recent 5 years? | No | Yes
No | Is the average load by LCMR le |  | FALSE | Is the average load by LCMR less than the average LASL over three years? | No
No | Average OM Simple OM |  | TRUE | Simple OM | No
No | Dispatch Data OM |  | TRUE | Dispatch Data Analysis OM | No
Yes | Enum | Select the option th 1 (enum) |  | Select the option that will be used to calculate the Dispatch Data Analysis OM: | No | If hourly fuel consumption data is available
Yes | Number |  |  | Dispatch data analysis operating margin CO2 emission factor in year y (t CO2/MWh) Reference AMS-III.BB Section 64-69 | No | 1
Yes | Build Margin |  |  | Build Margin | No
No | Number |  | No | Build margin CO2 emission factor in year y (t CO2/MWh) | No | 1
No | Help Text | {"color":"#000000","size":"18px"} |  | The sample group of power units ""m"" used to calculate the build margin consists of either: (a) The set of five power units that have been built most recently;or (b) The set of power capacity additions in the electricity system that comprise 20% of the system generation (in MWh) and that have been built most recently. Project participants should use the set of power units that comprises the larger annual generation. As a general guidance, a power unit is considered to have been built at the date when it started to supply electricity to the grid. Power plant registered as CDM project activities should be excluded from the sample group m. However, If the group of power units, not registered as CDM project activity, identified for estimating the build margin emission factor includes power unit(s) that is(are) built more than 10 years ago then: (i) Exclude power unit(s) that is (are) built more than 10 years ago from the group; and (ii) Include grid connected power projects registered as CDM project activities, which are dispatched by dispatching authority to the electricity system. Reference Figure 4 in AMS-III.BB document. | No
Yes | Number |  |  | Most recent year generation data available | No | 1
Yes | Number |  |  | Total system generation | No | 1
Yes | Power Unit |  |  | Power Unit | Yes
Yes | Combined Margin |  |  | Combined Margin | No
Yes | Enum | Is data to determine Bu (enum) |  | Is data to determine Build Margin available? | No | Yes
No | Combined Margin. Is grid locat |  | FALSE | Combined Margin. Is grid located in LDC/SIDs/URC or an isolated system? | No
No | Weighted average CM |  | TRUE | Weighted average CM | No
Yes | Enum | Is this data for the fi (enum) |  | Is this data for the first crediting period? | No | Yes
Yes | Enum | Select the option th 2 (enum) |  | Select the option that best fits with your project activities: | No | Wind and Solar Power Generation
No | Number |  | No | Combined margin emissions factor in year y (t CO2/MWh) | No | 1
No | Tool 05 Scenario A ¦ Default V |  | FALSE | Scenario A. Default values | No
Yes | Enum | Choose which option 1 (enum) |  | Choose which option applies to the Default Values for Scenario A: | No | Only to project and/or leakage electricity consumption sources but not to baseline electricity consumption sources
No | Enum | Does hydro power plants (enum) | FALSE | Does hydro power plants constitute less than 50% of total grid generation in: 1) average of the five most recent years or 2) based on long-term averages for hydroelectricity production | No | Yes
Yes | Generic Approach |  |  | Generic Approach | No
Yes | Number |  |  | Quantity of electricity consumed by the project electricity consumption source in year y (MWh/yr) | No | 1
Yes | Number |  |  | Average technical transmission and distribution losses for providing electricity to source for project in year y | No | 1
Yes | String |  |  | Sources of electricity consumption in the project | No | example
Yes | Number |  |  | Quantity of electricity that would be consumed by the baseline electricity consumer in year y (MWh/yr) | No | 1
Yes | Number |  |  | Average technical transmission and distribution losses for providing electricity to source for baseline in year y | No | 1
Yes | String |  |  | Sources of electricity consumption in the baseline | No | example
Yes | Number |  |  | Net increase in electricity consumption of source in year y as a result of leakage (MWh/yr) | No | 1
Yes | Number |  |  | Average technical transmission and distribution losses for providing electricity to source for leakage in year y | No | 1
Yes | String |  |  | Leakage sources of electricity consumption | No | example
No | Number |  | No | Project emissions from electricity consumption in year y (t CO2 / yr) | No | 1
No | Number |  | No | Project emission factor for electricity generation for source in year y (t CO2/MWh) | No | 1
No | Number |  | No | Baseline emissions from electricity consumption in year y (t CO2 / yr) | No | 1
No | Number |  | No | Baseline emission factor for electricity generation for source in year y (t CO2/MWh) | No | 1
No | Number |  | No | Leakage emissions from electricity consumption in year y (t CO2 / yr) | No | 1
No | Number |  | No | Leakage emission factor for electricity generation for source in year y (t CO2/MWh) | No | 1
No | Project emissions from electri |  | TRUE | Project emissions from electricity consumption (PEEC,y) (Default Value) | No
Yes | Number |  |  | Quantity of methane produced in the anaerobic digester in year y (t CH4) | No | 1
Yes | Enum | Please select the diges (enum) |  | Please select the digester that is being used in this project | No | Covered anaerobic lagoons (gravity fed) / conventional digesters
No | Number |  | No | Project emissions from electricity consumption associated with the anaerobic digester in year y (t CO2) | No | 1
No | Number |  | No | Default factor for the electricity consumption associated with the anaerobic digester per ton of methane generated (MWh / t CH4) | No | 1
No | Number |  | No | Default emission factor for the electricity consumed in year y (t CO2 / MWh) | No | 1
Yes | Enum | Is the digestate is sto (enum) |  | Is the digestate is stored under the following anaerobic conditions? | No | In an un-aerated lagoon that has a depth of more than one meter
No | Tool 14 Do you want to use 2 |  | FALSE | Do you want to use default values or monitored data to calculate leakage emissions associated with storage of digestate? | No
Yes | Enum | Do you want to use d 2 (enum) |  | Do you want to use default values or monitored data to calculate leakage emissions associated with storage of digestate? | No | Default Values
No | Number |  | FALSE | Leakage emissions associated with storage of digestate in year y (t CO2e) | No | 1
No | Tool 04 |  | FALSE | Tool 04 | No
Yes | Enum | To which emission categ (enum) |  | To which emission category is the tool being applied? | No | Baseline Emissions (BE)
Yes | Enum | Will the project be imp (enum) |  | Will the project be implementing Application A or Application B? | No | Application A
No | Number |  | FALSE | Fraction of the waste type j in the sample n collected during the year x (weight fraction) | No | 1
No | Number |  | FALSE | Number of samples collected during the year x | No | 1
No | Number |  | FALSE | Total amount of solid waste disposed or prevented from disposal in the SWDS in year x (t) | No | 1
No | Number |  | FALSE | Average fraction of the waste type j in the waste in year x (weight fraction) | No | 1
No | Number |  | FALSE | Amount of solid waste type j disposed or prevented from disposal in the SWDS in the year x (t) | No | 1
No | Number |  | TRUE | Wj,x or Wj,i calculated based on information from the SWDS owner and administration and from interviews with senior employees | No | 1
Yes | Enum | Is methane captured (e. (enum) |  | Is methane captured (e.g. due to safety regulations) and flared, combusted or used in another manner that prevents emissions of methane to the atmosphere? | No | Yes
Yes | Enum | For the baseline model (enum) |  | For the baseline model correction factor (parameter φy), will you use a default value (option 1) or a project specific value estimated yearly (option 2)? | No | Default
No | Number |  | FALSE | a (W) | No | 1
No | Number |  | FALSE | b (DOCj) | No | 1
No | Number |  | FALSE | c (DOCf) | No | 1
No | Number |  | FALSE | d (F) | No | 1
No | Number |  | FALSE | e (MCFy) | No | 1
No | Number |  | FALSE | g [e−𝑘𝑗×(𝑦−𝑥) × (1 − e−𝑘𝑗)] | No | 1
No | Number |  | FALSE | Overall uncertainty of the determination of methane generation in year y | No | 1
No | Number |  | FALSE | Model correction factor to account for model uncertainties for year y (estimated) | No | 1
No | Number |  | TRUE | Model correction factor to account for model uncertainties for year y (default) | No | 1
Yes | Enum | Please indicate the cli (enum) |  | Please indicate the climate conditions of the SWDS | No | Humid/wet conditions
Yes | Enum | Please indicate the 1 (enum) |  | Please indicate the climate type of the SWDS | No | Boreal and Temperate
Yes | Enum | Is the solid waste weig (enum) |  | Is the solid waste weighed using accurate weighbridges or estimated, such as from the depth and surface area of an existing SWDS? | No | Weighted
Yes | Enum | Is more than 50 percent (enum) |  | Is more than 50 percent of the waste rapidly degradable organic material? | No | Yes
Yes | Enum | Is the SWDS is located (enum) |  | Is the SWDS is located in a tropical climate? | No | Yes
Yes | Enum | Is the SWDS managed or (enum) |  | Is the SWDS managed or unmanaged? | No | Managed
Yes | Enum | Is residual waste is di (enum) |  | Is residual waste is disposed at the SWDS? | No | Yes
Yes | Enum | Were the SWDS compartme (enum) |  | Were the SWDS compartments where the project is implemented closed less than three years ago? | No | Yes
Yes | Enum | For the fraction of DOC (enum) |  | For the fraction of DOC that decomposes in the SWDS (DOCf), will you use a default factor or measure a project specific value? | No | Default
No | Determining measurement MSW or |  | FALSE | Determine measurement MSW or Residual Waste | No
Yes | Enum | Is the tool being appli (enum) |  | Is the tool being applied to MSW? | No | Yes
No | Number |  | TRUE | Biochemical methane potential for the MSW disposed or prevented from disposal (t CH4/t waste) | No | 1
No | Number |  | TRUE | Fraction of methane in the SWDS gas (volume fraction) (MSW) | No | 1
No | Number |  | TRUE | Average fraction of the waste type j in the waste in year y (weight fraction) | No | 1
No | Number |  | TRUE | Fraction of degradable organic carbon in the waste type j (weight fraction) (MSW) | No | 1
No | Number |  | TRUE | Fraction of degradable organic carbon (DOC) that decomposes under the specific conditions occurring in the SWDS for year y (weight fraction) (MSW) | No | 1
Yes | Enum | Is the tool being ap 1 (enum) |  | Is the tool being applied to residual waste? | No | Yes
No | Number |  | TRUE | Biochemical methane potential for the residual waste type j disposed or prevented from disposal (t CH4/t waste) | No | 1
No | Number |  | TRUE | Fraction of methane in the SWDS gas (volume fraction) (Residual waste) | No | 1
No | Number |  | TRUE | Fraction of degradable organic carbon in the waste type j (weight fraction) (Residual waste) | No | 1
No | Number |  | TRUE | Fraction of degradable organic carbon (DOC) that decomposes under the specific conditions occurring in the SWDS for year y (weight fraction) (Residual waste) | No | 1
No | Number |  | TRUE | Fraction of degradable organic carbon (DOC) that decomposes under the specific conditions occurring in the SWDS for year y (weight fraction) (default) | No | 1
Yes | Enum | Select the applicable S (enum) |  | Select the applicable SWDS condition | No | Anaerobic managed solid waste disposal sites
Yes | Enum | For the methane correct (enum) |  | For the methane correction factor (DOCj), will you use a default factor or measure/calculate a project specific value? | No | Default
No | Number |  | FALSE | Fraction of degradable organic carbon in the waste type j (weight fraction) (measure) | No | 1
No | Number |  | TRUE | Fraction of degradable organic carbon in the waste type j (weight fraction) (default) | No | 1
Yes | Enum |  |  | Select the applicable waste type (j) | No
No | String |  |  | If waste type (j) = "other", please specify | No | example
Yes | Enum | Does the SWDS have only (enum) |  | Does the SWDS have only one type of waste disposed (for example, in the case of a residual waste)? | No | Yes
Yes | Determining the methane correc |  |  | Determine the methane correction factor (MCFy) | No
No | Enum | Does the SWDS have a wa (enum) |  | Does the SWDS have a water table above the bottom of the SWDS? | No | Yes
No | Number |  | TRUE | Height of water table Measure from the base of the SWDS (m) | No | 1
No | Number |  | TRUE | Depth of SWDS (m) | No | 1
No | Number |  | TRUE | Methane correction factor for year y (calculated) | No | 1
No | Number |  | FALSE | Methane correction factor for year y (default) | No | 1
Yes | Number |  |  | Years in the time period in which waste is disposed at the SWDS, extending from the first year in the time period (x = 1) to year y (x = y) | No | 1
Yes | Number |  |  | Year of the crediting period for which methane emissions are calculated (y is a consecutive period of 12 months) | No | 1
No | Number |  | No | Fraction of degradable organic carbon (DOC) that decomposes under the specific conditions occurring in the SWDS for year y (weight fraction) | No | 1
No | Number |  | No | Amount of solid waste type j disposed or prevented from disposal in the SWDS in the year x (t) | No | 1
No | Number |  | No | Model correction factor to account for model uncertainties for year y | No | 1
Yes | Number |  |  | Fraction of methane captured at the SWDS and flared, combusted or used in another manner that prevents the emissions of methane to the atmosphere in year y | No | 1
No | Number |  | No | Global Warming Potential of methane | No | 1
No | Number |  | No | Oxidation factor (reflecting the amount of methane from SWDS that is oxidized in the soil or other material covering the waste) | No | 1
No | Number |  | No | Fraction of methane in the SWDS gas (volume fraction) | No | 1
No | Number |  | No | Methane correction factor for year y | No | 1
No | Number |  | No | Fraction of degradable organic carbon in the waste type j (weight fraction) | No | 1
No | Number |  | No | Decay rate for the waste type j (1 / yr) | No | 1
No | String |  | No | Type of residual waste or types of waste in the MSW | No | example
No | Number |  | No | [Baseline, Project, or Leakage] Methane emissions occurring in year y generated from waste disposal at a SWDS during a time period ending in year y (t CO2e/yr) | No | 1
No | Leakage emissions associate 2 |  | TRUE | Leakage emissions associated with storage of solid digestate (LEstorage,y) (Default Values) | No
Yes | Enum | In order to calculat 1 (enum) |  | In order to calculate the default factor for the methane generation capacity of solid digestate select one of the following options: | No | Two phase digesters
Yes | Number |  |  | Quantity of methane produced in the anaerobic digester in year y (t CH4) | No | 1
No | Number |  | No | Leakage emissions associated with storage of digestate in year y (t CO2e) | No | 1
No | Number |  | No | Default factor for the methane generation capacity of solid digestate (fraction) | No | 1
No | Number |  | No | Global warming potential of CH4 (t CO2/t CH4) | No | 1
No | Tool 14 Do you want to use 3 |  | TRUE | Do you want to use default values or monitored data to calculate leakage emissions associated with storage of digestate? | No
Yes | Enum | Do you want to use d 3 (enum) |  | Do you want to use default values or monitored data to calculate leakage emissions associated with storage of digestate? | No | Default Values
No | Leakage emissions associate 1 |  | FALSE | Leakage emissions associated with storage of liquid digestate (LEstorage,y) (Monitored Data) | No
Yes | Number |  |  | Amount of liquid digestate stored anaerobically in year y (m3 ) | No | 1
Yes | Number |  |  | Average chemical oxygen demand (COD) of the liquid digestate in year y (t COD / m3 ) | No | 1
Yes | Enum | For methane conversion (enum) |  | For methane conversion factor calculation purposes select the depth of liquid digestate storage: | No | ≥ 2 m
No | Number |  | No | Leakage emissions associated with storage of digestate in year y (t CO2e) | No | 1
No | Number |  | No | Maximum methane producing capacity of the COD applied (t CH4 / t COD) | No | 1
No | Number |  | No | Methane conversion factor | No | 1
No | Leakage emissions associated w |  | TRUE | Leakage emissions associated with storage of liquid digestate (LEstorage,y) (Default Value) | No
Yes | Enum | In order to calculate t (enum) |  | In order to calculate the default factor representing the remaining methane production capacity of liquid digestate select one of the following options: | No | Covered anaerobic lagoons
Yes | Number |  |  | Quantity of methane produced in the digester in year y (t CH4) | No | 1
No | Number |  | No | Leakage emissions associated with storage of digestate in year y (t CO2e) | No | 1
No | Number |  | No | Default factor representing the remaining methane production capacity of liquid digestate (fraction) | No | 1
No | Number |  | No | Global warming potential of CH4 (t CO2 / t CH4) | No | 1
Yes | Number |  |  | Quantity of methane produced in the anaerobic digester in year y (t CH4) | No | 1
Yes | Enum | What type of digester i (enum) |  | What type of digester is used in the project activity? | No | Digesters with steel or lined concrete or fiberglass digesters and a gas holding system (egg shaped digesters) and monolithic construction
Yes | Tool 03 |  |  | Tool 03 | No
Yes | Tool 03 Add Fuel Type |  |  | Project or leakage CO2 emissions from fossil fuel combustion based on fuel type | Yes
Yes | String |  |  | What fuel types are combusted in the project activity process? | No | example
Yes | String |  |  | Specify which combustion process this tool is being applied to | No | example
Yes | Enum | What approach would you (enum) |  | What approach would you like to use to calculate the CO2 emission coefficient? | No | The CO2 emission coefficient is calculated based on the chemical composition of the fossil fuel type
No | Number |  | FALSE | Weighted average net calorific value of the fuel type i in year y (GJ/mass or volume unit) | No | 1
No | Number |  | FALSE | Weighted average CO2 emission factor of fuel type i in year y (tCO2/GJ) | No | 1
No | Tool 03 Is the fuel used measu |  | TRUE | Is the fuel used measused in a mass or volume unit? | No
Yes | Enum | Is the fuel used measus (enum) |  | Is the fuel used measused in a mass or volume unit? | No | Mass
No | Number |  | FALSE | Weighted average mass fraction of carbon in fuel type i in year y (tC/mass unit of the fuel) | No | 1
No | Number |  | FALSE | Weighted average density of fuel type i in year y (mass unit/volume unit of the fuel) | No | 1
No | Number |  | TRUE | Weighted average mass fraction of carbon in fuel type i in year y (tC/mass unit of the fuel) | No | 1
Yes | Number |  |  | Quantity of fuel type i combusted in process j during the year y (mass or volume unit/yr) | No | 1
No | Number |  | No | CO2 emissions from fossil fuel combustion in process j during the year y (tCO2/yr) | No | 1
No | Number |  | No | CO2 emission coefficient of fuel type i in year y (tCO2/mass or volume unit) | No | 1
No | Number |  | No | Are the CO2 emissions from fossil fuel combustion in process j during the year y (tCO2/yr) | No | 1
Yes | Tool 06 |  |  | Tool 06 | No
Yes | Enum | Please select yes if th (enum) |  | Please select yes if the flaring of flammable greenhouse gases follows this statement: Methane is the component with the highest concentration in the flammable residual gas; and the source of the residual gas is coal mine methane or a gas from a biogenic source (e.g. biogas, landfill gas or wastewater treatment gas) | No | Yes
No | Number |  | TRUE | Volumetric fraction of CH4 in residual gas | No | 1
No | Number |  | TRUE | Volumetric fraction of CO in residual gas | No | 1
No | Number |  | TRUE | Volumetric fraction of CO2 in residual gas | No | 1
No | Number |  | TRUE | Volumetric fraction of O2 in residual gas | No | 1
No | Number |  | TRUE | Volumetric fraction of H2 in residual gas | No | 1
No | Number |  | TRUE | Volumetric fraction of N2 in residual gas | No | 1
No | Number |  | TRUE | Volumetric flow of residual gas at normal conditions | No | 1
No | Number |  | TRUE | O2 volumetric fraction of flare exhaust gas | No | 1
No | Number |  | TRUE | Methane volumetric fraction or concentration of flare exhaust gas | No | 1
No | Number |  | TRUE | Flare operational hours in the year | No | 1
No | Number |  | TRUE | Molecular mass of methane | No | 1
No | Number |  | TRUE | Molecular mass of carbon monoxide | No | 1
No | Number |  | TRUE | Molecular mass of carbon dioxide | No | 1
No | Number |  | TRUE | Molecular mass of oxygen | No | 1
No | Number |  | TRUE | Molecular mass of hydrogen | No | 1
No | Number |  | TRUE | Molecular mass of nitrogen | No | 1
No | Number |  | TRUE | Atomic mass of carbon | No | 1
No | Number |  | TRUE | Atomic mass of hydrogen | No | 1
No | Number |  | TRUE | Atomic mass of oxygen | No | 1
No | Number |  | TRUE | Atomic mass of nitrogen | No | 1
No | Number |  | TRUE | Atmospheric pressure at normal conditions | No | 1
No | Number |  | TRUE | Universal ideal gas constant | No | 1
No | Number |  | TRUE | Temperature at normal conditions | No | 1
No | Number |  | TRUE | O2 volumetric fraction of air | No | 1
No | Number |  | TRUE | Global warming potential of methane | No | 1
No | Number |  | TRUE | Volume of one mole of any ideal gas at normal temperature and pressure | No | 1
No | Number |  | TRUE | Density of methane gas at normal conditions | No | 1
No | Number |  | TRUE | Number of atoms of element j in component i, depending on molecular structure | No | 1
No | Number |  | TRUE | Number of atoms of element C in component CH4 | No | 1
No | Number |  | TRUE | Number of atoms of element C in component CO | No | 1
No | Number |  | TRUE | Number of atoms of element C in component CO2 | No | 1
No | Number |  | TRUE | Number of atoms of element H in component CH4 | No | 1
No | Number |  | TRUE | Number of atoms of element H in component H2 | No | 1
No | Number |  | TRUE | Number of atoms of element O in component CO | No | 1
No | Number |  | TRUE | Number of atoms of element O in component CO2 | No | 1
No | Number |  | TRUE | Number of atoms of element O in component O2 | No | 1
No | Number |  | TRUE | Number of atoms of element N in component N2 | No | 1
No | Number |  | TRUE | Mass flow of the residual gas on a dry basis at reference conditions in the minute m (kg) | No | 1
No | Number |  | TRUE | Density of the residual gas at reference conditions in the minute m (kg/m3 ) | No | 1
No | Number |  | TRUE | Volumetric flow of the residual gas on a dry basis at reference conditions in the minute m (m3 ) | No | 1
No | Number |  | TRUE | Atmospheric pressure at reference conditions (Pa) | No | 1
No | Number |  | TRUE | Molecular mass of the residual gas in the minute m (kg/kmol) | No | 1
No | Number |  | TRUE | Mass flow of greenhouse gas I in the gaseous stream in time interval t (kg gas/h) | No | 1
No | Number |  | TRUE | Flare efficiency in the minute m (Percent) | No | 1
No | Number |  | TRUE | Mass flow of methane in the exhaust gas of the flare on a dry basis at reference conditions in the minute m (kg) | No | 1
No | Number |  | TRUE | Volumetric flow of the exhaust gas on a dry basis at reference conditions in the minute m (m3 ) | No | 1
No | Number |  | TRUE | Volume of the exhaust gas on a dry basis per kg of residual gas on a dry basis at reference conditions in the minute m (m3 /kg residual gas) | No | 1
No | Number |  | TRUE | O2 volume in the exhaust gas per kg of residual gas on a dry basis at reference conditions in the minute m (m3 /kg residual gas) | No | 1
No | Number |  | TRUE | N2 (volume) in the exhaust gas per kg of residual gas on a dry basis at reference conditions in the minute m (m3 /kg residual gas) | No | 1
No | Number |  | TRUE | CO2 volume in the exhaust gas per kg of residual gas on a dry basis at reference conditions in the minute m (m3 /kg residual gas) | No | 1
No | Number |  | TRUE | O2 (moles) in the exhaust gas per kg of residual gas flared on a dry basis at reference conditions in the minute m (kmol/kg residual gas) | No | 1
No | Number |  | TRUE | Stochiometric quantity of moles of O2 required for a complete oxidation of one kg residual gas in the minute m (kmol/kg residual gas) | No | 1
No | Number |  | TRUE | Mass fraction of element carbon in the residual gas in the minute m | No | 1
No | Number |  | TRUE | Mass fraction of element hydrogen in the residual gas in the minute m | No | 1
No | Number |  | TRUE | Mass fraction of element oxygen in the residual gas in the minute m | No | 1
No | Number |  | TRUE | Mass fraction of element nitrogen in the residual gas in the minute m | No | 1
No | Number |  | TRUE | Project emissions from flaring of the residual gas in year y (tCO2e) | No | 1
No | Help Text | {"color":"#b3ad00","size":"22px","bold":true} | FALSE | This tool is not applicable for your project. | No
No | Number |  | No | Project emissions associated with the anaerobic digester in year y (t CO2e) | No | 1
No | Number |  | No | Project emissions from electricity consumption associated with the anaerobic digester in year y (t CO2e) | No | 1
No | Number |  | No | Project emissions from fossil fuel consumption associated with the anaerobic digester in year y (t CO2e) | No | 1
No | Number |  | No | Project emissions of methane from the anaerobic digester in year y (t CO2e) | No | 1
No | Number |  | No | Project emissions from flaring of biogas in year y (t CO2e) | No | 1
No | Number |  | No | Default emission factor for the fraction of CH4 produced that leaks from the anaerobic digester (fraction) | No | 1
No | Number |  | No | Global warming potential of CH4 (t CO2 / t CH4) | No | 1
No | Number |  | No | Project emissions from flaring of the residual gas in year y (tCO2e) | No | 1
No | Number |  | No | Leakage emissions associated with the anaerobic digester in year y (t CO2e) | No | 1
No | Number |  | No | Leakage emissions associated with storage of digestate in year y (t CO2e) | No | 1
No | Number |  | No | Leakage emissions associated with composting digestate in year y (t CO2e) | No | 1
Yes | Tool 13 |  |  | Tool 13 | No
No | Number |  | No | Project emissions associated with composting in year y (t CO2e/yr) | No | 1
Yes | Determination of the quantity |  |  | Determination of the quantity of waste composted (Qy) | No
Yes | Enum | There are two option 1 (enum) |  | There are two options to determine the quantity of waste composted in year y. Select one: | No | Procedure using a weighing device
No | Number |  | FALSE | Quantity of waste composted in year y (t / yr) | No | 1
No | Number |  | FALSE | Carrying capacity of truck t used in year y to deliver waste to the composting installation | Yes | 1
No | Number |  | TRUE | Quantity of waste composted in year y (t / yr) | No | 1
Yes | Determination of project em 4 |  |  | Determination of project emissions from electricity consumption (PEEC,y) | No
Yes | Enum | Where the composting ac (enum) |  | Where the composting activity involves electricity consumption from the grid or from a fossil fuel fired on-site power plant, PEEC,y shall be calculated using the latest approved version of the methodological tool “Baseline, project and/or leakage emissions from electricity consumption and monitoring of electricity generation”. Do you have monitored data for electricity consumption? | No | Yes
No | Number |  | No | Project emissions from electricity consumption associated with composting in year y (t CO2/yr) | No | 1
Yes | Tool 05 |  |  | Tool 05 | No
Yes | Enum | If emissions are calcul (enum) |  | If emissions are calculated for electricity consumption, then tool 05 is only applicable if one out of the following three scenarios applies to the sources of electricity consumption, please select the appropriate one for your project: | No | Electricity consumption from the grid
No | Tool 05 Scenario C |  | FALSE | Electricity consumption from the grid and (a) fossil fuel fired captive power plant(s) | No
Yes | Enum | Please select the appro (enum) |  | Please select the appropriate option for your project | No | Grid electricity
No | Tool 05 Scenario A |  | FALSE | Scenario A | No
Yes | Enum | Scenario A has 2 option (enum) |  | Scenario A has 2 options, please select the appropriate one for your project: | No | Calculate the combined margin emission factor of the applicable electricity system, using the procedures in the latest approved version of the “Use Tool 7 to calculate the emission factor for an electricity system” (EFEL,j/k/l,y = EFgrid,CM,y)
No | Tool 07 |  | TRUE | Tool 07 | No
Yes | String |  |  | Please provide information about electricity systems | No | example
Yes | Enum | Does you have hourly or (enum) |  | Does you have hourly or annual data from each power plant on power generation and fuel type and fuel consumption? | No | Hourly
No | Is LCMR share less than 50% in |  | FALSE | Is LCMR share less than 50% in recent 5 years? | No
No | Dispatch Data OM |  | TRUE | Dispatch Data Analysis OM | No
Yes | Build Margin |  |  | Build Margin | No
Yes | Combined Margin |  |  | Combined Margin | No
No | Tool 05 Scenario A ¦ Default V |  | FALSE | Scenario A. Default values | No
Yes | Enum | Choose which option 1 (enum) |  | Choose which option applies to the Default Values for Scenario A: | No | Only to project and/or leakage electricity consumption sources but not to baseline electricity consumption sources
No | Enum | Does hydro power plants (enum) | FALSE | Does hydro power plants constitute less than 50% of total grid generation in: 1) average of the five most recent years or 2) based on long-term averages for hydroelectricity production | No | Yes
Yes | Generic Approach |  |  | Generic Approach | No
Yes | Number |  |  | Quantity of electricity consumed by the project electricity consumption source in year y (MWh/yr) | No | 1
Yes | Number |  |  | Average technical transmission and distribution losses for providing electricity to source for project in year y | No | 1
Yes | String |  |  | Sources of electricity consumption in the project | No | example
Yes | Number |  |  | Quantity of electricity that would be consumed by the baseline electricity consumer in year y (MWh/yr) | No | 1
Yes | Number |  |  | Average technical transmission and distribution losses for providing electricity to source for baseline in year y | No | 1
Yes | String |  |  | Sources of electricity consumption in the baseline | No | example
Yes | Number |  |  | Net increase in electricity consumption of source in year y as a result of leakage (MWh/yr) | No | 1
Yes | Number |  |  | Average technical transmission and distribution losses for providing electricity to source for leakage in year y | No | 1
Yes | String |  |  | Leakage sources of electricity consumption | No | example
No | Tool 05 Scenario B |  | FALSE | Scenario B | No
Yes | Enum | Tool 05 provides 2 appr (enum) |  | Tool 05 provides 2 approaches to calculate project and /or leakage emissions, a generic approach or an alternative approach only if the project applies to the following: (a) Scenario B (as described in Tool 5 Section 2.2, paragraph 5) applies to an electricity consumer (b) The electricity consumer is a project or leakage source. Please select if your project follows these and which approach you would like to use: | No | No: Generic Approach
No | Tool 05 Scenario B ¦ Generic A |  | TRUE | Scenario B. Generic Approach | No
Yes | Enum | Please select which app (enum) |  | Please select which approach you would like to use for your Scenario B project calculations: | No | Monitored Data
No | Enum | Choose which option app (enum) | FALSE | Choose which option applies to the Default Values for Scenario B: | No | Only to project and/or leakage electricity consumption sources but not to baseline electricity consumption sources
No | Enum | Select the option th 3 (enum) | TRUE | Select the option that best suits your project | No | Heat generation is ignored
No | Tool 05 Power Plants |  | TRUE | Electricity consumption from an off-grid captive power plant | Yes
Yes | Generic Approach |  |  | Generic Approach | No
No | Number |  | FALSE | Rated capacity of the captive power plant(s) that provide the project electricity consumption source(s) j with electricity (MW) | No | 1
No | String |  | FALSE | Project electricity consumption sources that are supplied with power from captive power plant(s) installed at one site | No | example
No | Number |  | FALSE | Rated capacity of the captive power plant(s) that provide the leakage electricity consumption source(s) l with electricity (MW) | No | 1
No | String |  | FALSE | Leakage electricity consumption sources that are supplied with power from captive power plant(s) installed at one site | No | example
No | Tool 05 Scenario B |  | FALSE | Scenario B | No
Yes | Enum | Tool 05 provides 2 appr (enum) |  | Tool 05 provides 2 approaches to calculate project and /or leakage emissions, a generic approach or an alternative approach only if the project applies to the following: (a) Scenario B (as described in Tool 5 Section 2.2, paragraph 5) applies to an electricity consumer (b) The electricity consumer is a project or leakage source. Please select if your project follows these and which approach you would like to use: | No | No: Generic Approach
No | Tool 05 Scenario B ¦ Generic A |  | TRUE | Scenario B. Generic Approach | No
Yes | Enum | Please select which app (enum) |  | Please select which approach you would like to use for your Scenario B project calculations: | No | Monitored Data
No | Enum | Choose which option app (enum) | FALSE | Choose which option applies to the Default Values for Scenario B: | No | Only to project and/or leakage electricity consumption sources but not to baseline electricity consumption sources
No | Enum | Select the option th 3 (enum) | TRUE | Select the option that best suits your project | No | Heat generation is ignored
No | Tool 05 Power Plants |  | TRUE | Electricity consumption from an off-grid captive power plant | Yes
Yes | Generic Approach |  |  | Generic Approach | No
No | Number |  | FALSE | Rated capacity of the captive power plant(s) that provide the project electricity consumption source(s) j with electricity (MW) | No | 1
No | String |  | FALSE | Project electricity consumption sources that are supplied with power from captive power plant(s) installed at one site | No | example
No | Number |  | FALSE | Rated capacity of the captive power plant(s) that provide the leakage electricity consumption source(s) l with electricity (MW) | No | 1
No | String |  | FALSE | Leakage electricity consumption sources that are supplied with power from captive power plant(s) installed at one site | No | example
No | Tool 05 Scenario A |  | TRUE | Scenario A | No
Yes | Enum | Scenario A has 2 option (enum) |  | Scenario A has 2 options, please select the appropriate one for your project: | No | Calculate the combined margin emission factor of the applicable electricity system, using the procedures in the latest approved version of the “Use Tool 7 to calculate the emission factor for an electricity system” (EFEL,j/k/l,y = EFgrid,CM,y)
No | Tool 07 |  | TRUE | Tool 07 | No
Yes | String |  |  | Please provide information about electricity systems | No | example
Yes | Enum | Does you have hourly or (enum) |  | Does you have hourly or annual data from each power plant on power generation and fuel type and fuel consumption? | No | Hourly
No | Is LCMR share less than 50% in |  | FALSE | Is LCMR share less than 50% in recent 5 years? | No
No | Dispatch Data OM |  | TRUE | Dispatch Data Analysis OM | No
Yes | Build Margin |  |  | Build Margin | No
Yes | Combined Margin |  |  | Combined Margin | No
No | Tool 05 Scenario A ¦ Default V |  | FALSE | Scenario A. Default values | No
Yes | Enum | Choose which option 1 (enum) |  | Choose which option applies to the Default Values for Scenario A: | No | Only to project and/or leakage electricity consumption sources but not to baseline electricity consumption sources
No | Enum | Does hydro power plants (enum) | FALSE | Does hydro power plants constitute less than 50% of total grid generation in: 1) average of the five most recent years or 2) based on long-term averages for hydroelectricity production | No | Yes
Yes | Generic Approach |  |  | Generic Approach | No
Yes | Number |  |  | Quantity of electricity consumed by the project electricity consumption source in year y (MWh/yr) | No | 1
Yes | Number |  |  | Average technical transmission and distribution losses for providing electricity to source for project in year y | No | 1
Yes | String |  |  | Sources of electricity consumption in the project | No | example
Yes | Number |  |  | Quantity of electricity that would be consumed by the baseline electricity consumer in year y (MWh/yr) | No | 1
Yes | Number |  |  | Average technical transmission and distribution losses for providing electricity to source for baseline in year y | No | 1
Yes | String |  |  | Sources of electricity consumption in the baseline | No | example
Yes | Number |  |  | Net increase in electricity consumption of source in year y as a result of leakage (MWh/yr) | No | 1
Yes | Number |  |  | Average technical transmission and distribution losses for providing electricity to source for leakage in year y | No | 1
Yes | String |  |  | Leakage sources of electricity consumption | No | example
No | Tool 05 Scenario B |  | FALSE | Electricity consumption from (an) off-grid fossil fuel fired captive power plant(s) | No
Yes | Enum | Tool 05 provides 2 appr (enum) |  | Tool 05 provides 2 approaches to calculate project and /or leakage emissions, a generic approach or an alternative approach only if the project applies to the following: (a) Scenario B (as described in Tool 5 Section 2.2, paragraph 5) applies to an electricity consumer (b) The electricity consumer is a project or leakage source. Please select if your project follows these and which approach you would like to use: | No | No: Generic Approach
No | Tool 05 Scenario B ¦ Generic A |  | TRUE | Scenario B. Generic Approach | No
Yes | Enum | Please select which app (enum) |  | Please select which approach you would like to use for your Scenario B project calculations: | No | Monitored Data
No | Enum | Choose which option app (enum) | FALSE | Choose which option applies to the Default Values for Scenario B: | No | Only to project and/or leakage electricity consumption sources but not to baseline electricity consumption sources
No | Enum | Select the option th 3 (enum) | TRUE | Select the option that best suits your project | No | Heat generation is ignored
No | Tool 05 Power Plants |  | TRUE | Electricity consumption from an off-grid captive power plant | Yes
Yes | String |  |  | Plant Name | No | example
Yes | Enum | Type of fossil fuel use (enum) |  | Type of fossil fuel used | No | Crude Oil
Yes | Number |  |  | Quantity of fossil fuel fired in the captive power plant in the time period described in the project details (cubric meters, metric ton, or liters) | No | 1
Yes | Number |  |  | Quantity of electricity generated in captive the power plant in the time period decribed in the projet details (MWh) | No | 1
Yes | Number |  |  | Quantity of heat co-generated in captive power plant n in the time period t (GJ). (Only applicable if the CO2 emission factor for electricity generation is calculated by allocating the fuel consumption between electricity and heat generation) | No | 1
No | Number |  | No | Emission factor for electricity generation for source j, k or l in year y (where the heat generation is ignored (t CO2/MWh) | No | 1
No | Number |  | No | Emission factor for electricity generation for source j, k or l in year y (fuel consumption between electricity and heat generation) (t CO2/MWh) | No | 1
No | Number |  | No | Average net calorific value of the fossil fuel type used in the period t (GJ / mass or volume unit) | No | 1
No | Number |  | No | Average CO2 emission factor of the fossil fuel type used in the period t (t CO2 / GJ) | No | 1
No | Number |  | No | Efficiency of the boiler in which heat is assumed to be generated in the absence of a cogeneration plant in project/leakage scenario | No | 1
No | Number |  | No | Efficiency of the boiler in which heat is assumed to be generated in the absence of a cogeneration plant in baseline scenario | No | 1
Yes | Generic Approach |  |  | Generic Approach | No
Yes | Number |  |  | Quantity of electricity consumed by the project electricity consumption source in year y (MWh/yr) | No | 1
Yes | Number |  |  | Average technical transmission and distribution losses for providing electricity to source for project in year y | No | 1
Yes | String |  |  | Sources of electricity consumption in the project | No | example
Yes | Number |  |  | Quantity of electricity that would be consumed by the baseline electricity consumer in year y (MWh/yr) | No | 1
Yes | Number |  |  | Average technical transmission and distribution losses for providing electricity to source for baseline in year y | No | 1
Yes | String |  |  | Sources of electricity consumption in the baseline | No | example
Yes | Number |  |  | Net increase in electricity consumption of source in year y as a result of leakage (MWh/yr) | No | 1
Yes | Number |  |  | Average technical transmission and distribution losses for providing electricity to source for leakage in year y | No | 1
Yes | String |  |  | Leakage sources of electricity consumption | No | example
No | Number |  | FALSE | Rated capacity of the captive power plant(s) that provide the project electricity consumption source(s) j with electricity (MW) | No | 1
No | String |  | FALSE | Project electricity consumption sources that are supplied with power from captive power plant(s) installed at one site | No | example
No | Number |  | FALSE | Rated capacity of the captive power plant(s) that provide the leakage electricity consumption source(s) l with electricity (MW) | No | 1
No | String |  | FALSE | Leakage electricity consumption sources that are supplied with power from captive power plant(s) installed at one site | No | example
No | Tool 05 Scenario A |  | TRUE | Scenario A | No
Yes | Enum | Scenario A has 2 option (enum) |  | Scenario A has 2 options, please select the appropriate one for your project: | No | Calculate the combined margin emission factor of the applicable electricity system, using the procedures in the latest approved version of the “Use Tool 7 to calculate the emission factor for an electricity system” (EFEL,j/k/l,y = EFgrid,CM,y)
No | Tool 07 |  | TRUE | Tool 07 | No
Yes | String |  |  | Please provide information about electricity systems | No | example
Yes | Enum | Does you have hourly or (enum) |  | Does you have hourly or annual data from each power plant on power generation and fuel type and fuel consumption? | No | Hourly
No | Is LCMR share less than 50% in |  | FALSE | Is LCMR share less than 50% in recent 5 years? | No
Yes | Enum | Is LCMR share less than (enum) |  | Is LCMR share less than 50% in recent 5 years? | No | Yes
No | Is the average load by LCMR le |  | FALSE | Is the average load by LCMR less than the average LASL over three years? | No
No | Average OM Simple OM |  | TRUE | Simple OM | No
No | Dispatch Data OM |  | TRUE | Dispatch Data Analysis OM | No
Yes | Enum | Select the option th 1 (enum) |  | Select the option that will be used to calculate the Dispatch Data Analysis OM: | No | If hourly fuel consumption data is available
Yes | Number |  |  | Dispatch data analysis operating margin CO2 emission factor in year y (t CO2/MWh) Reference AMS-III.BB Section 64-69 | No | 1
Yes | Build Margin |  |  | Build Margin | No
No | Number |  | No | Build margin CO2 emission factor in year y (t CO2/MWh) | No | 1
No | Help Text | {"color":"#000000","size":"18px"} |  | The sample group of power units ""m"" used to calculate the build margin consists of either: (a) The set of five power units that have been built most recently;or (b) The set of power capacity additions in the electricity system that comprise 20% of the system generation (in MWh) and that have been built most recently. Project participants should use the set of power units that comprises the larger annual generation. As a general guidance, a power unit is considered to have been built at the date when it started to supply electricity to the grid. Power plant registered as CDM project activities should be excluded from the sample group m. However, If the group of power units, not registered as CDM project activity, identified for estimating the build margin emission factor includes power unit(s) that is(are) built more than 10 years ago then: (i) Exclude power unit(s) that is (are) built more than 10 years ago from the group; and (ii) Include grid connected power projects registered as CDM project activities, which are dispatched by dispatching authority to the electricity system. Reference Figure 4 in AMS-III.BB document. | No
Yes | Number |  |  | Most recent year generation data available | No | 1
Yes | Number |  |  | Total system generation | No | 1
Yes | Power Unit |  |  | Power Unit | Yes
Yes | Combined Margin |  |  | Combined Margin | No
Yes | Enum | Is data to determine Bu (enum) |  | Is data to determine Build Margin available? | No | Yes
No | Combined Margin. Is grid locat |  | FALSE | Combined Margin. Is grid located in LDC/SIDs/URC or an isolated system? | No
No | Weighted average CM |  | TRUE | Weighted average CM | No
Yes | Enum | Is this data for the fi (enum) |  | Is this data for the first crediting period? | No | Yes
Yes | Enum | Select the option th 2 (enum) |  | Select the option that best fits with your project activities: | No | Wind and Solar Power Generation
No | Number |  | No | Combined margin emissions factor in year y (t CO2/MWh) | No | 1
No | Tool 05 Scenario A ¦ Default V |  | FALSE | Scenario A. Default values | No
Yes | Enum | Choose which option 1 (enum) |  | Choose which option applies to the Default Values for Scenario A: | No | Only to project and/or leakage electricity consumption sources but not to baseline electricity consumption sources
No | Enum | Does hydro power plants (enum) | FALSE | Does hydro power plants constitute less than 50% of total grid generation in: 1) average of the five most recent years or 2) based on long-term averages for hydroelectricity production | No | Yes
Yes | Generic Approach |  |  | Generic Approach | No
Yes | Number |  |  | Quantity of electricity consumed by the project electricity consumption source in year y (MWh/yr) | No | 1
Yes | Number |  |  | Average technical transmission and distribution losses for providing electricity to source for project in year y | No | 1
Yes | String |  |  | Sources of electricity consumption in the project | No | example
Yes | Number |  |  | Quantity of electricity that would be consumed by the baseline electricity consumer in year y (MWh/yr) | No | 1
Yes | Number |  |  | Average technical transmission and distribution losses for providing electricity to source for baseline in year y | No | 1
Yes | String |  |  | Sources of electricity consumption in the baseline | No | example
Yes | Number |  |  | Net increase in electricity consumption of source in year y as a result of leakage (MWh/yr) | No | 1
Yes | Number |  |  | Average technical transmission and distribution losses for providing electricity to source for leakage in year y | No | 1
Yes | String |  |  | Leakage sources of electricity consumption | No | example
No | Number |  | No | Project emissions from electricity consumption in year y (t CO2 / yr) | No | 1
No | Number |  | No | Project emission factor for electricity generation for source in year y (t CO2/MWh) | No | 1
No | Number |  | No | Baseline emissions from electricity consumption in year y (t CO2 / yr) | No | 1
No | Number |  | No | Baseline emission factor for electricity generation for source in year y (t CO2/MWh) | No | 1
No | Number |  | No | Leakage emissions from electricity consumption in year y (t CO2 / yr) | No | 1
No | Number |  | No | Leakage emission factor for electricity generation for source in year y (t CO2/MWh) | No | 1
Yes | Determination of project emiss |  |  | Determination of project emissions from fossil fuel consumption (PEFC,y) | No
Yes | Enum | There are two options t (enum) |  | There are two options to determine project emissions from fossil fuel consumption. Select one: | No | Procedure using monitored data
No | Number |  | FALSE | Project emissions from fossil fuel consumption associated with composting in year y (t CO2 / yr) | No | 1
No | Number |  | FALSE | Quantity of waste composted in year y (t/yr) | No | 1
No | Number |  | FALSE | Default emission factor for fossil fuels consumed by the composting activity per tonne of waste (t CO2/t) | No | 1
No | Number |  | TRUE | Project emissions from fossil fuel consumption associated with composting in year y (t CO2 / yr) | No | 1
No | Tool 03 |  | TRUE | Tool 03 | No
Yes | Tool 03 Add Fuel Type |  |  | Project or leakage CO2 emissions from fossil fuel combustion based on fuel type | Yes
Yes | String |  |  | What fuel types are combusted in the project activity process? | No | example
Yes | String |  |  | Specify which combustion process this tool is being applied to | No | example
Yes | Enum | What approach would you (enum) |  | What approach would you like to use to calculate the CO2 emission coefficient? | No | The CO2 emission coefficient is calculated based on the chemical composition of the fossil fuel type
No | Number |  | FALSE | Weighted average net calorific value of the fuel type i in year y (GJ/mass or volume unit) | No | 1
No | Number |  | FALSE | Weighted average CO2 emission factor of fuel type i in year y (tCO2/GJ) | No | 1
No | Tool 03 Is the fuel used measu |  | TRUE | Is the fuel used measused in a mass or volume unit? | No
Yes | Enum | Is the fuel used measus (enum) |  | Is the fuel used measused in a mass or volume unit? | No | Mass
No | Number |  | FALSE | Weighted average mass fraction of carbon in fuel type i in year y (tC/mass unit of the fuel) | No | 1
No | Number |  | FALSE | Weighted average density of fuel type i in year y (mass unit/volume unit of the fuel) | No | 1
No | Number |  | TRUE | Weighted average mass fraction of carbon in fuel type i in year y (tC/mass unit of the fuel) | No | 1
Yes | Number |  |  | Quantity of fuel type i combusted in process j during the year y (mass or volume unit/yr) | No | 1
No | Number |  | No | CO2 emissions from fossil fuel combustion in process j during the year y (tCO2/yr) | No | 1
No | Number |  | No | CO2 emission coefficient of fuel type i in year y (tCO2/mass or volume unit) | No | 1
No | Number |  | No | Are the CO2 emissions from fossil fuel combustion in process j during the year y (tCO2/yr) | No | 1
Yes | Determination of project em 1 |  |  | Determination of project emissions of methane (PECH4,y) | No
Yes | Enum | There are two option 2 (enum) |  | There are two options to determine project emissions of methane. Select one: | No | Procedure using monitored data
No | Number |  | TRUE | Number of composting cycles c for which emissions were measured in year y (at least three) | No | 1
No | Composting cycles for which 1 |  | TRUE | Composting cycles for which measurements were undertaken for CH4 | Yes
Yes | String |  |  | Composting cycle for which measurements were undertaken | No | example
Yes | Number |  |  | Methane emissions from composting during the composting cycle c (t CH4) | No | 1
Yes | Number |  |  | Quantity of waste composted in composting cycle c (t) | No | 1
No | Number |  | No | Project emissions of methane from the composting process in year y (t CO2e / yr) | No | 1
No | Number |  | No | Emission factor of methane per tonne of waste composted valid for year y (t CH4/t) | No | 1
Yes | Determination of project em 2 |  |  | Determination of project emissions of nitrous oxide (PEN2O,y) | No
Yes | Enum | There are two option 3 (enum) |  | There are two options to determine project emissions of nitrous oxide. Select one: | No | Procedure using monitored data
No | Number |  | TRUE | Number of composting cycles c for which emissions were measured in year y (at least three) | No | 1
No | Composting cycles for which me |  | TRUE | Composting cycles for which measurements were undertaken for N2O | Yes
Yes | String |  |  | Composting cycle for which measurements were undertaken | No | example
Yes | Number |  |  | Nitrous oxide emissions from composting during the composting cycle c (t N2O) | No | 1
Yes | Number |  |  | Quantity of waste composted in composting cycle c (t) | No | 1
No | Number |  | No | Project emissions of nitrous oxide from composting in year y (t CO2e/yr) | No | 1
No | Number |  | No | Emission factor of nitrous oxide per tonne of waste composted valid for year y (t N2O/t) | No | 1
No | Number |  | No | Global Warming Potential of N2O (t CO2e/t N2O) | No | 1
Yes | Determination of project em 3 |  |  | Determination of project emissions from run-off wastewater (PERO,y) | No
Yes | Enum | Is run-off wastewater c (enum) |  | Is run-off wastewater collected and re-circulated to the composting process? | No | Yes
Yes | Enum | Project emissions of me (enum) |  | Project emissions of methane from run-off wastewater (PERO,y) are calculated only for the case of co-composting. Moreover, if run-off wastewater is collected and re-circulated to the composting process, then PERO,y is assumed to be zero (for example, this is the case for tunnel co-composting technology). Otherwise, PERO,y is calculated based on the quantity and chemical oxygen demand (COD) of run-off wastewater as follows, select one: | No | Procedure monitoring quantity and COD of the run-off wastewater (Monitored data only)
No | Number |  | FALSE | Volume of wastewater co-composted in year y (m3 / yr) | No | 1
No | Number |  | FALSE | Average COD of the wastewater co-composted valid for year y (t COD / m3 ) | No | 1
No | Number |  | FALSE | Default factor for the ratio of the amount of COD in run-off wastewater and wastewater co-composted | No | 1
No | Number |  | TRUE | Volume of run-off wastewater from the co-composting installation in year y (m3 / yr) | No | 1
No | Number |  | TRUE | Average COD of the run-off wastewater from the co-composting installation valid for year y (t COD / m3 ) | No | 1
No | Number |  | No | Project emissions of methane from run-off wastewater associated with co-composting in year y (t CO2e / yr) | No | 1
No | Number |  | No | Quantity of COD of the run-off wastewater from the co-composting installation in year y (t COD / yr) | No | 1
No | Number |  | No | Default methane producing capacity of the run-off wastewater (t CH4 / t COD) | No | 1
Yes | Enum | Select the wastewater t (enum) |  | Select the wastewater treatment system where the run-off wastewater is treated | No | Discharge of wastewater to sea, river or lake
No | Number |  | No | Default methane correction factor for the wastewater treatment system where the run-off wastewater is treated | No | 1
No | Number |  | No | Default model correction factor to account for model uncertainties of methane emissions from run-off wastewater | No | 1
No | Number |  | No | Global Warming Potential of methane (t CO2e / t CH4) | No | 1
Yes | Leakage Emissions |  |  | Leakage Emissions | No
Yes | Enum | Is compost subjected to (enum) |  | Is compost subjected to anaerobic storage or disposed of in a SWDS? If yes, reference section 6.2 in Tool 13 ""Methodological tool for project and leakage emissions from composting"". | No | Yes
No | Tool 04 |  | TRUE | Tool 04 | No
Yes | Enum | To which emission categ (enum) |  | To which emission category is the tool being applied? | No | Baseline Emissions (BE)
Yes | Enum | Will the project be imp (enum) |  | Will the project be implementing Application A or Application B? | No | Application A
No | Number |  | FALSE | Fraction of the waste type j in the sample n collected during the year x (weight fraction) | No | 1
No | Number |  | FALSE | Number of samples collected during the year x | No | 1
No | Number |  | FALSE | Total amount of solid waste disposed or prevented from disposal in the SWDS in year x (t) | No | 1
No | Number |  | FALSE | Average fraction of the waste type j in the waste in year x (weight fraction) | No | 1
No | Number |  | FALSE | Amount of solid waste type j disposed or prevented from disposal in the SWDS in the year x (t) | No | 1
No | Number |  | TRUE | Wj,x or Wj,i calculated based on information from the SWDS owner and administration and from interviews with senior employees | No | 1
Yes | Enum | Is methane captured (e. (enum) |  | Is methane captured (e.g. due to safety regulations) and flared, combusted or used in another manner that prevents emissions of methane to the atmosphere? | No | Yes
Yes | Enum | For the baseline model (enum) |  | For the baseline model correction factor (parameter φy), will you use a default value (option 1) or a project specific value estimated yearly (option 2)? | No | Default
No | Number |  | FALSE | a (W) | No | 1
No | Number |  | FALSE | b (DOCj) | No | 1
No | Number |  | FALSE | c (DOCf) | No | 1
No | Number |  | FALSE | d (F) | No | 1
No | Number |  | FALSE | e (MCFy) | No | 1
No | Number |  | FALSE | g [e−𝑘𝑗×(𝑦−𝑥) × (1 − e−𝑘𝑗)] | No | 1
No | Number |  | FALSE | Overall uncertainty of the determination of methane generation in year y | No | 1
No | Number |  | FALSE | Model correction factor to account for model uncertainties for year y (estimated) | No | 1
No | Number |  | TRUE | Model correction factor to account for model uncertainties for year y (default) | No | 1
Yes | Enum | Please indicate the cli (enum) |  | Please indicate the climate conditions of the SWDS | No | Humid/wet conditions
Yes | Enum | Please indicate the 1 (enum) |  | Please indicate the climate type of the SWDS | No | Boreal and Temperate
Yes | Enum | Is the solid waste weig (enum) |  | Is the solid waste weighed using accurate weighbridges or estimated, such as from the depth and surface area of an existing SWDS? | No | Weighted
Yes | Enum | Is more than 50 percent (enum) |  | Is more than 50 percent of the waste rapidly degradable organic material? | No | Yes
Yes | Enum | Is the SWDS is located (enum) |  | Is the SWDS is located in a tropical climate? | No | Yes
Yes | Enum | Is the SWDS managed or (enum) |  | Is the SWDS managed or unmanaged? | No | Managed
Yes | Enum | Is residual waste is di (enum) |  | Is residual waste is disposed at the SWDS? | No | Yes
Yes | Enum | Were the SWDS compartme (enum) |  | Were the SWDS compartments where the project is implemented closed less than three years ago? | No | Yes
Yes | Enum | For the fraction of DOC (enum) |  | For the fraction of DOC that decomposes in the SWDS (DOCf), will you use a default factor or measure a project specific value? | No | Default
No | Determining measurement MSW or |  | FALSE | Determine measurement MSW or Residual Waste | No
Yes | Enum | Is the tool being appli (enum) |  | Is the tool being applied to MSW? | No | Yes
No | Number |  | TRUE | Biochemical methane potential for the MSW disposed or prevented from disposal (t CH4/t waste) | No | 1
No | Number |  | TRUE | Fraction of methane in the SWDS gas (volume fraction) (MSW) | No | 1
No | Number |  | TRUE | Average fraction of the waste type j in the waste in year y (weight fraction) | No | 1
No | Number |  | TRUE | Fraction of degradable organic carbon in the waste type j (weight fraction) (MSW) | No | 1
No | Number |  | TRUE | Fraction of degradable organic carbon (DOC) that decomposes under the specific conditions occurring in the SWDS for year y (weight fraction) (MSW) | No | 1
Yes | Enum | Is the tool being ap 1 (enum) |  | Is the tool being applied to residual waste? | No | Yes
No | Number |  | TRUE | Biochemical methane potential for the residual waste type j disposed or prevented from disposal (t CH4/t waste) | No | 1
No | Number |  | TRUE | Fraction of methane in the SWDS gas (volume fraction) (Residual waste) | No | 1
No | Number |  | TRUE | Fraction of degradable organic carbon in the waste type j (weight fraction) (Residual waste) | No | 1
No | Number |  | TRUE | Fraction of degradable organic carbon (DOC) that decomposes under the specific conditions occurring in the SWDS for year y (weight fraction) (Residual waste) | No | 1
No | Number |  | TRUE | Fraction of degradable organic carbon (DOC) that decomposes under the specific conditions occurring in the SWDS for year y (weight fraction) (default) | No | 1
Yes | Enum | Select the applicable S (enum) |  | Select the applicable SWDS condition | No | Anaerobic managed solid waste disposal sites
Yes | Enum | For the methane correct (enum) |  | For the methane correction factor (DOCj), will you use a default factor or measure/calculate a project specific value? | No | Default
No | Number |  | FALSE | Fraction of degradable organic carbon in the waste type j (weight fraction) (measure) | No | 1
No | Number |  | TRUE | Fraction of degradable organic carbon in the waste type j (weight fraction) (default) | No | 1
Yes | Enum |  |  | Select the applicable waste type (j) | No
No | String |  |  | If waste type (j) = "other", please specify | No | example
Yes | Enum | Does the SWDS have only (enum) |  | Does the SWDS have only one type of waste disposed (for example, in the case of a residual waste)? | No | Yes
Yes | Determining the methane correc |  |  | Determine the methane correction factor (MCFy) | No
No | Enum | Does the SWDS have a wa (enum) |  | Does the SWDS have a water table above the bottom of the SWDS? | No | Yes
No | Number |  | TRUE | Height of water table Measure from the base of the SWDS (m) | No | 1
No | Number |  | TRUE | Depth of SWDS (m) | No | 1
No | Number |  | TRUE | Methane correction factor for year y (calculated) | No | 1
No | Number |  | FALSE | Methane correction factor for year y (default) | No | 1
Yes | Number |  |  | Years in the time period in which waste is disposed at the SWDS, extending from the first year in the time period (x = 1) to year y (x = y) | No | 1
Yes | Number |  |  | Year of the crediting period for which methane emissions are calculated (y is a consecutive period of 12 months) | No | 1
No | Number |  | No | Fraction of degradable organic carbon (DOC) that decomposes under the specific conditions occurring in the SWDS for year y (weight fraction) | No | 1
No | Number |  | No | Amount of solid waste type j disposed or prevented from disposal in the SWDS in the year x (t) | No | 1
No | Number |  | No | Model correction factor to account for model uncertainties for year y | No | 1
Yes | Number |  |  | Fraction of methane captured at the SWDS and flared, combusted or used in another manner that prevents the emissions of methane to the atmosphere in year y | No | 1
No | Number |  | No | Global Warming Potential of methane | No | 1
No | Number |  | No | Oxidation factor (reflecting the amount of methane from SWDS that is oxidized in the soil or other material covering the waste) | No | 1
No | Number |  | No | Fraction of methane in the SWDS gas (volume fraction) | No | 1
No | Number |  | No | Methane correction factor for year y | No | 1
No | Number |  | No | Fraction of degradable organic carbon in the waste type j (weight fraction) | No | 1
No | Number |  | No | Decay rate for the waste type j (1 / yr) | No | 1
No | String |  | No | Type of residual waste or types of waste in the MSW | No | example
No | Number |  | No | [Baseline, Project, or Leakage] Methane emissions occurring in year y generated from waste disposal at a SWDS during a time period ending in year y (t CO2e/yr) | No | 1
No | Number |  | No | Leakage based on Tool 04 "“Emissions from solid waste disposal sites" | No | 1

## Tool 03
Tool 03
Description
Schema Type | Sub-Schema
Required Field | Field Type | Parameter | Visibility | Question | Allow Multiple Answers | Answer
Yes | Tool 03 Add Fuel Type |  |  | Project or leakage CO2 emissions from fossil fuel combustion based on fuel type | Yes
Yes | String |  |  | What fuel types are combusted in the project activity process? | No | example
Yes | String |  |  | Specify which combustion process this tool is being applied to | No | example
Yes | Enum | What approach would you (enum) |  | What approach would you like to use to calculate the CO2 emission coefficient? | No | The CO2 emission coefficient is calculated based on the chemical composition of the fossil fuel type
No | Number |  | FALSE | Weighted average net calorific value of the fuel type i in year y (GJ/mass or volume unit) | No | 1
No | Number |  | FALSE | Weighted average CO2 emission factor of fuel type i in year y (tCO2/GJ) | No | 1
No | Tool 03 Is the fuel used measu |  | TRUE | Is the fuel used measused in a mass or volume unit? | No
Yes | Enum | Is the fuel used measus (enum) |  | Is the fuel used measused in a mass or volume unit? | No | Mass
No | Number |  | FALSE | Weighted average mass fraction of carbon in fuel type i in year y (tC/mass unit of the fuel) | No | 1
No | Number |  | FALSE | Weighted average density of fuel type i in year y (mass unit/volume unit of the fuel) | No | 1
No | Number |  | TRUE | Weighted average mass fraction of carbon in fuel type i in year y (tC/mass unit of the fuel) | No | 1
Yes | Number |  |  | Quantity of fuel type i combusted in process j during the year y (mass or volume unit/yr) | No | 1
No | Number |  | No | CO2 emissions from fossil fuel combustion in process j during the year y (tCO2/yr) | No | 1
No | Number |  | No | CO2 emission coefficient of fuel type i in year y (tCO2/mass or volume unit) | No | 1
No | Number |  | No | Are the CO2 emissions from fossil fuel combustion in process j during the year y (tCO2/yr) | No | 1

## Tool 30
Tool 30
Description
Schema Type | Verifiable Credentials
Required Field | Field Type | Parameter | Visibility | Question | Allow Multiple Answers | Answer
No | Number |  | No | fNRB Fraction of non-renewable biomass in the applicable area in the relevant period (fraction or %) | No | 1
No | Number |  | No | NRB Quantity of non-renewable biomass consumed in the applicable area in the relevant period (tonnes) | No | 1
No | Number |  | No | RB Quantity of renewable biomass that is available on a sustainable basis in the applicable area in the relevant period (tonnes) | No | 1
Yes | Number |  |  | MAIforest,i Mean Annual Increment of woody biomass growth per hectare in subcategory i of forest areas in the relevant period (tonnes/ha/yr) | No | 1
Yes | Number |  |  | MAIother,i Mean Annual Increment of woody biomass growth per hectare in subcategory i of other land areas in the relevant period (tonnes/ha/yr) | No | 1
Yes | Number |  |  | Fforest,i Extent of forest in sub-category i in the relevant period (ha) | No | 1
Yes | Number |  |  | Fother,i Extent of other land in sub-category i in the relevant period (ha) | No | 1
Yes | Number |  |  | Pforest,i Extent of non-accessible area (e.g. protected area where extraction of wood is prohibited, geographically remote area) within forest areas (in subcategory i) in the relevant period (ha) | No | 1
Yes | Number |  |  | Pother,i Extent of non-accessible area (e.g. protected area where extraction of wood is prohibited, geographically remote area) within other land areas (in sub-category i) in the relevant period (ha) | No | 1
No | Number |  | No | H Total consumption of woody biomass in the applicable area in the relevant period (tonnes) | No | 1
Yes | Number |  |  | HW Average consumption of wood fuel per household, including fuelwood and charcoal, in the applicable area in the relevant period (tonnes//household) | No | 1
Yes | Number |  |  | CE Commercial woody biomass consumption for energy applications (e.g. commercial, industrial or institutional uses of woody biomass in ovens, boilers etc.) that are extracted from forests or other land areas in the applicable area in the relevant period (tonnes) | No | 1
Yes | Number |  |  | NE Commercial woody biomass consumption for non-energy applications (e.g. construction, furniture) that are extracted from forests or other land areas in the applicable area in the relevant period (tonnes) | No | 1
Yes | Number |  |  | N Number of households consuming wood fuel within the applicable area in the relevant period (number) | No | 1

## Tool 33
Tool 33
Description
Schema Type | Verifiable Credentials
Required Field | Field Type | Parameter | Visibility | Question | Allow Multiple Answers | Answer
Yes | Enum | Tool 33 provides defaul (enum) |  | Tool 33 provides default values for different scenarios, please select the option that best suits your project: | No | Carbon dioxide emission factor for diesel generating system used for offgrid power generation purposes.
No | Enum | Select the option that (enum) | FALSE | Select the option that best fits your project: | No | A three-stone fire using firewood (not charcoal).
No | Tool 33. Carbon dioxide emissi |  | FALSE | Carbon dioxide emission factor for kerosene used for lighting applications. | No
Yes | Enum | Load factor (enum) |  | Load factor: | No | 25%
Yes | Enum | Size (enum) |  | Size: | No | <15 kilowatts (kW)
No | Number |  | FALSE | For the first 55 kWh of electricity supplied to the user by the project electricity generating system in a given year | No | 1
No | Tool 33. Carbon dioxide emissi |  | TRUE | Carbon dioxide emission factor for diesel generating system used for offgrid power generation purposes. | No
Yes | Enum | Load factor (enum) |  | Load factor: | No | 25%
Yes | Enum | Size (enum) |  | Size: | No | <15 kilowatts (kW)
No | Number |  | No | Emission factor to be applied: | No | 1

## Do the cookstoves distri (enum)
Schema name | Leakage Emissions
Field name | Do the cookstoves distributed under the project activity involve the use of biomass, including leakage emissions due to the production of processed renewable biomass and bioethanol (e.g., CO2 emissions due to the consumption of fossil fuels and electricity)?
Yes
No

## Are there leakage emissi (enum)
Schema name | Leakage Emissions
Field name | Are there leakage emissions related to charcoal or processed biomass production?
Yes
No

## Are there any project em (enum)
Schema name | Project Emissions
Field name | Are there any project emissions from cultivation, use and processing of biomass?
Yes
No

## Are there any methane em (enum)
Schema name | Project Emissions
Field name | Are there any methane emissions from solid waste disposal or waste water that have been calculated as per provisions in AMS-III.G. (landfill); AMS-III.F. (composting) and AMS-III.H. (waste water treatment)?
Yes
No

## In case of electric cook (enum)
Schema name | Project Emissions
Field name | In case of electric cookstoves: If backup diesel generators are used, in compliance with paragraph 6, "For electric cook stoves, where backup diesel generators are used, this methodology is only applicable when no more than 1% of the total electricity supply comes from backup diesel generators on an annual basis." Are there any project emissions due to the use of diesel?
Yes
No

## FNRB (enum)
Schema name | Baseline Emissions
Field name | To determine the fraction of woody biomass saved by the project activity in year y that qualifies as non-renewable biomass, please select one of the following options: (a) Calculate an fNRB value according to TOOL30; (b) Utilize the default value provided in TOOL33; (c) Employ a default value specified in an approved standardized baseline.
Option (a)
Option (b)
Option (c)

## EF Det (enum)
Schema name | Baseline Emissions
Field name | For the emission factor of fossil fuels projected to substitute non-renewable woody biomass by similar consumers project participants can either use default regional values or a calculated value. Select the option that will be used:
Default Value
Calculated Value

## select a region (enum)
Schema name | Baseline Emissions
Field name | Select a region:
Middle East and North Africa
East Asia and the Pacific
Europe and Central Asia
Latin America and the Caribbean
South Asia
Sub-Saharan Africa

## fuel type (enum)
Schema name | Baseline Emissions
Field name | Fossil fuel type:
Kerosene
Liquefied Petroleum Gases (LPG)
Coal

## By (enum)
Schema name | Baseline Emissions
Field name | Select one of the options below: (a) Calculated as the product of the number of households using cookstoves distributed under the project activity multiplied by the estimate of average annual consumption of woody biomass per household that is displaced by the project activity; (b) Calculated as the product of the number of persons served per household multiplied by the number of households and the estimate of average annual consumption of woody biomass per person that is displaced by the project activity; (c) Calculated as the product of the number of persons served per institution7 multiplied by the number of institutions and the estimate of average annual consumption of woody biomass per person that is displaced by the project activity; (d) Calculated from the thermal energy generated in the project activity.
Option (a)
Option (b)
Option (c)
Option (d)

## institution type (enum)
Schema name | Baseline Emissions
Field name | Type of institution:
School
Prison
Hospital