## Main Schema
Required Field | Selective Disclosure | Allow Multiple Answers | Properties | Schema Type | Parameter | Question | Sample Answer | Notes(Optional)
Yes |  | No |  | String | N/A | Summary Description of the Project | Installation of biomass-based cogeneration plant
Yes |  | No | ActivityImpactModule.projectScope | String | N/A | Sectoral Scope | Sectoral Scope 1
Yes |  | No | ActivityImpactModule.projectType | String | N/A | Project Type | Not a grouped project
Yes |  | No |  | String | N/A | Type of Activity | Fuel switch, renewable energy
Yes |  | No | ActivityImpactModule.projectScale | String | N/A | Project Scale | Large-scale
Yes |  | No | GeographicLocation.latitude | String | N/A | Project Location Latitude | 18.23
Yes |  | No | GeographicLocation.longitude | String | N/A | Project Location Longitude | -76.54
Yes |  | No | GeographicLocation.geoJsonOrKml | GeoJSON | N/A | Project Location GeoJSON (GeoJSON supports the following geometry types: Point, LineString, Polygon, MultiPoint, MultiLineString, MultiPolygon.) | {"type":"Point","coordinates":[18.23,-76.54]}
Yes |  | No |  | String | N/A | Project Eligibility | Eligible under VCS rules
Yes |  | Yes | AccountableImpactOrganization.name | String | N/A | Project Participant Organization Name | Biomass Power Ltd.
Yes |  | Yes |  | String | N/A | Project Participant Contact Person | John Doe
Yes |  | Yes |  | String | N/A | Project Participant Title | Project Manager
Yes |  | Yes | AccountableImpactOrganization.addresses | Address | N/A | Project Participant Address | 123 Main St, Kingston
Yes |  | Yes | AccountableImpactOrganization.country | Address | N/A | Project Participant Country | Jamaica
Yes |  | Yes |  | Phone Number | N/A | Project Participant Telephone | +1 234 567 8901
Yes |  | Yes |  | Email | N/A | Project Participant Email | johndoe@biomasspower.com
Yes |  | Yes | AccountableImpactOrganization.owners | String | N/A | Project Ownership | Owned and operated by Biomass Power Ltd.
Yes |  | No |  | String | N/A | Participation under other GHG Programs | Not registered or rejected under any other programs
Yes |  | No |  | String | N/A | Other Forms of Environmental Credit | No other environmental credits generated
Yes |  | No |  | String | N/A | Project Rejected by Other GHG Programs | Not rejected
Yes |  | Yes | QualityStandard.methodologyAndTools | Select all that apply | N/A | Title and Reference of Methodologies | CDM - ACM0006 | Tools referenced in this methodology: Tool 02- Combined tool to identify the baseline scenario and demonstrate additionality Tool 03- Tool to calculate project or leakage CO2 emissions from fossil fuel combustion Tool 04- Emissions from solid waste disposal sites Tool 05- Baseline, project and/or leakage emissions from electricity consumption and monitoring of electricity generation Tool 07- Tool to calculate the emission factor for an electricity system Tool 09- Determining the baseline efficiency of thermal or electric energy generation systems Tool 10- Tool to determine the remaining lifetime of equipment Tool 12- Project and leakage emissions from transportation of freight Tool 16- Project and leakage emissions from biomass
Yes |  | No |  | Date | N/A | Project Start Date | 2022-01-01
Yes |  | Yes |  | Date Range | N/A | Crediting Period | 10 years renewable (2 times)
Yes |  | Yes |  | Date Range | N/A | Monitoring Period | 01/01/2022 - 31/12/2022
Yes |  | No |  | String | N/A | Monitoring Plan | As per methodology requirements
Yes |  | No |  | String | N/A | Compliance with Laws, Statutes and Other Regulatory Frameworks | Has all necessary approvals and permits
Yes |  | Yes | CoBenefit.unSdg | String | N/A | Sustainable development | Displaces fossil fuels, provides renewable energy
Yes |  | No |  | String | N/A | Further Information | NA
EMISSIONS CALCULATIONS
Yes |  | No |  | Auto-Calculate | BEy | What is the baseline emissions in year y? | 2512320.9736 | Equation 2
Yes |  | No |  | Auto-Calculate | ELBL,GR,y | What is the baseline electricity sourced from the grid in year y | 394695 | Equation 6
Yes |  | No |  | Auto-Calculate | EFEG,GR,y | What is the grid emission factor in year y (tCO2/MWh)? | 0.91637 | Use TOOL07
[Click to add fuel type] - Ex Coal
Yes |  | No |  | Auto-Calculate | FFBL,HG,y,f | What is the baseline fossil fuel demand for process heat in year y (GJ) | 0
Yes |  | No |  | Default Constant | EFFF,y,f | What is the CO2 emission factor for fossil fuel type f in year y (tCO2/GJ)? | 96.8 | Use IPCC defaults as appropriate
[Click to add fuel type] - Ex Oil
Yes |  | No |  | Auto-Calculate | FFBL,HG,y,f | What is the baseline fossil fuel demand for process heat in year y (GJ) | 0
|  |  |  | Default Constans | EFFF,y,f | What is the CO2 emission factor for fossil fuel type f in year y (tCO2/GJ)? | 50 | Use IPCC defaults as appropriate
Yes |  | No |  | Auto-Calculate | ELBL,FF/GR,y | What is the baseline uncertain electricity generation in the grid or on-site or off-site power-only units in year y? | 205305
Yes |  | No |  | Auto-Calculate | EFEG,GR,y | What is the grid emission factor in year y (tCO2/MWh)? | 0.91637 | Use TOOL07
Yes |  | No |  | Auto-Calculate | EFEG,FF,y | What is the CO2 emission factor for electricity generation with fossil fuels at the project site in year y (tCO2/MWh)? | 28.8 | Equation 7
Yes |  | No |  | Auto-Calculate | BEBR,y | What is the baseline emissions due to disposal of biomass residues in year y? | 1962500 | Equation 17
STEP 1: Determine the total baseline process heat generation, electricity generation and capacity constraints, and efficiencies
Yes |  | No |  | Number | HCBL,y | What is the amount of process heat that would be generated in the baseline in year y? | 900302
Yes |  | No |  | Auto-Calculate | CAPEG,total,y | What is the baseline electricity generation capacity in on-site and off-site plants in year y? | 505305 | Equation 3
Yes |  | No |  | Number | LOCy | Operation of the industrial facility using the process heat in year y? | 4500
[Click to add cogeneration-type heat engine]
Yes |  | No |  | Number | CAPEG,CG,i | What is the baseline electricity generation capacity of cogeneration-type heat engine i ? | 8.7
Yes |  | No |  | Number | LFCEG,CG,i | What is the baseline load factor of cogeneration-type heat engine i ? | 0.85
[Click to add cogeneration-type heat engine]
Yes |  | No |  | Number | CAPEG,CG,i | What is the baseline electricity generation capacity of cogeneration-type heat engine i ? | 8.7
Yes |  | No |  | Number | LFCEG,CG,i | What is the baseline load factor of cogeneration-type heat engine i ? | 0.85
[Click to add power-only-type heat engine]
Yes |  | No |  | Number | CAPEG,PO,j | What is the baseline electricity generation capacity of power-only-type heat engine j? | 65
Yes |  | No |  | Number | LFCEG,PO,j | What is the baseline load factor of power-only-type heat engine j (ratio)? | 0.75
[Click to add power-only-type heat engine]
Yes |  | No |  | Number | CAPEG,PO,j | What is the baseline electricity generation capacity of power-only-type heat engine j? | 65
Yes |  | No |  | Number | LFCEG,PO,j | What is the baseline load factor of power-only-type heat engine j (ratio)? | 0.75
Yes |  | No |  | if/then |  | Does the heat engine have a three year operational history prior to CDM project activity? | Yes | if yes, auto-calculate HPRBL,i via Scenario 1, else Scenario 2
[Scenario 1]
Yes |  | No |  | Auto-Calculate | HPRBL,EG,CG,i | What is the baseline heat-to-power ratio of the cogeneration-type heat engine i ? | 0.48077 | Equation 4
Yes |  | No |  | Number | HCBR,CG,x,i | What is the quantity of process heat extracted from the heat engine i in year x (GJ)? | 0.8
Yes |  | No |  | Number | HCBR,CG,x-1,i | What is the quantity of process heat extracted from the heat engine i in year x-1 (GJ)? | 0.75
Yes |  | No |  | Number | HCBR,CG,x-2,i | What is the quantity of process heat extracted from the heat engine i in year x-2 (GJ)? | 0.45
Yes |  | No |  | Number | ELBR,CG,x,i | What quantity of electricity is generated in heat engine i in year x (MWh)? | 0.6
Yes |  | No |  | Number | ELBR,CG,x-1,i | What quantity of electricity is generated in heat engine i in year x-1 (MWh)? | 0.9
Yes |  | No |  | Number | ELBR,CG,x-2,i | What quantity of electricity is generated in heat engine i in year x-2 (MWh)? | 0.26
Yes |  | No |  | Auto-Calculate | HPRBL,EG,PO,j | What is the baseline heat-to-power ratio of the power-only-type heat engine j ? | 0.48077 | Equation 4
Yes |  | No |  | Number | HCBR,PO,x,j | What is the quantity of process heat extracted from the heat engine j in year x (GJ)? | 0.8
Yes |  | No |  | Number | HCBR,PO,x-1,j | What is the quantity of process heat extracted from the heat engine j in year x-1 (GJ)? | 0.75
Yes |  | No |  | Number | HCBR,PO,x-2,j | What is the quantity of process heat extracted from the heat engine j in year x-2 (GJ)? | 0.45
Yes |  | No |  | Number | ELBR,PO,x,j | What quantity of electricity is generated in heat engine j in year x (MWh)? | 0.6
Yes |  | No |  | Number | ELBR,PO,x-1,j | What quantity of electricity is generated in heat engine j in year x-1 (MWh)? | 0.9
Yes |  | No |  | Number | ELBR,PO,x-2,j | What quantity of electricity is generated in heat engine j in year x-2 (MWh)? | 0.26
[Scenario 2]
Yes |  | No |  | Number | HPRBL,i | What is the baseline heat-to-power ratio of the heat engine i? |  | Should be determined as per the design conditions of the plant, for the configuration identified as baseline scenario
STEP 2: Determine the baseline electricity generation in the grid and emission factors
Yes |  | No |  | Auto-Calculate | ELBL,y | What is the baseline electricity generation in year y ? | 900000 | Equation 5
Yes |  | No |  | Number | ELPJ,gross,y | What is the gross quantity of electricity generated in all power plants included in the project boundary in year y? | 750000
Yes |  | No |  | Number | ELPJ,imp,y | What is the project electricity imports from the grid in year y? | 200000
Yes |  | No |  | Number | ELPJ,aux,y | What is the total auxiliary electricity consumption required for the operation of the power plants in year y? | 50000
Yes |  | No |  | Auto-Calculate | ELBL,GR,y | What is the baseline electricity sourced from the grid in year y? | 394695 | Equation 6
Yes |  | No |  | Auto-Calculate | ELBL,y | What is the baseline electricity generation in year y ? | 900000 | Equation 5
Yes |  | No |  | Auto-Calculate | CAPEG,total,y | What is the baseline electricity generation capacity in on-site and off-site plants in year y? | 505305 | Equation 3
Yes |  | No |  | If/Then/Enum |  | How do you wish to determine emission factor of on-site electricity generation with fossil fuels (EFEG,FF,y)? | Calculated Default | if 'Calculated Default', auto-calculate EFEG,FF,y else, use TOOL05
Yes |  | No |  | Auto-Calculate | EFEG,FF,y | What is the CO2 emission factor for electricity generation with fossil fuels at the project site in year y (tCO2/MWh)? | 28.8 | Equation 7, or Tool 05
Yes |  | No |  | Number | EFBL,CO2,FF | What is the CO2 emission factor of the fossil fuel type that would be used for power generation at the project site in the baseline (tCO2/GJ)? | 0.8
Yes |  | No |  | Number | ηBL,FF | Efficiency of the fossil fuel power plant(s) at the project site in the baseline (ratio) | 0.1
STEP 3: Determine the baseline biomass-based heat and power generation
Yes |  | No |  | Auto-Calculate | HGBL,BR,y | What is the baseline biomass-based heat generation in year y (GJ)? | 225 | Equation 8
Yes |  | No |  | Number | ηBL,HG,BR,h | What is the baseline biomass-based heat generation efficiency of heat generator h (ratio)? | 0.1
[Click to add category]
Yes |  | No |  | Number | BRB5,n,h,y | What is the quantity of biomass residues of category n used in heat generator h in year y with baseline scenario B5 (tonne on dry-basis)? | 25
Yes |  | No |  | Number | NCVBR,n,y | What is the net calorific value of each biomass residue category n in year y (GJ/tonne)? | 10
[Click to add category]
Yes |  | No |  | Number | BRB5,n,h,y | What is the quantity of biomass residues of category n used in heat generator h in year y with baseline scenario B5 (tonne on dry-basis)? | 30
Yes |  | No |  | Number | NCVBR,n,y | What is the net calorific value of each biomass residue category n in year y (GJ/tonne)? | 5
[Click to add heat engine]
Yes |  | No |  | Number | ηBL,HG,BR,h | What is the baseline biomass-based heat generation efficiency of heat generator h (ratio)? | 0.5
Yes |  | No |  | Number | BRB5,n,h,y | What is the quantity of biomass residues of category n used in heat generator h in year y with baseline scenario B5 (tonne on dry-basis)? | 25
[Click to add heat engine]
Yes |  | No |  | Number | ηBL,HG,BR,h | What is the baseline biomass-based heat generation efficiency of heat generator h (ratio)? | 0.2
Yes |  | No |  | Number | BRB5,n,h,y | What is the quantity of biomass residues of category n used in heat generator h in year y with baseline scenario B5 (tonne on dry-basis)? | 30
Yes |  | No |  | Number | NCVBR,n,y | What is the net calorific value of each biomass residue category n in year y (GJ/tonne)? | 10
Yes |  | No |  | Auto-Calculate | ELBL,BR,CG,y | What is the baseline biomass-based cogenerated electricity in year y (MWh)? | 0 | Equation 9
Yes |  | No |  | Auto-Calculate | HCBL,BR,CG,y | What is the baseline biomass-based process heat cogenerated year y (MWh)? | 0 | Equation 10
[Click to add heat engine]
Yes |  | No |  | Auto-Calculate | HPRBL,i | What is the baseline heat-to-power ratio of the heat engine i ? | 0.48077
Yes |  | No |  | Number | ηBL,EG,CG,i | What is the baseline electricity generation efficiency of cogeneration heat engine i (MWh/GJ)? | 0 | Use TOOL09
Yes |  | No |  | Number | HGBL,BR,CG,y,i | How much baseline biomass-based heat is allocated to cogeneration heat engine i in year y (GJ)? | 500
[Click to add heat engine]
Yes |  | No |  | Auto-Calculate | HPRBL,i | What is the baseline heat-to-power ratio of the heat engine i ? | 0.48077
Yes |  | No |  | Number | ηBL,EG,CG,i | What is the baseline electricity generation efficiency of cogeneration heat engine i (MWh/GJ)? | 0 | Use TOOL09
Yes |  | No |  | Number | HGBL,BR,CG,y,i | How much baseline biomass-based heat is allocated to cogeneration heat engine i in year y (GJ)? | 500
Yes |  | No |  | if/then |  | Is this Case 3.2.1.1: 𝐻𝐺𝐵𝐿,𝐵𝑅,𝑦 = ∑𝑖 𝐻𝐺𝐵𝐿,𝐵𝑅,𝐶𝐺,𝑦,𝑖 and 𝐻𝐶𝐵𝐿,𝑦 = 𝐻𝐶𝐵𝐿,𝐵𝑅,𝐶𝐺,𝑦? | No | If Yes, certain values below will be autocalculated + move to step 5, else continue
Yes |  | No |  | if/then |  | Is this Case 3.2.1.2: 𝐻𝐺𝐵𝐿,𝐵𝑅,𝑦 = ∑𝑖 𝐻𝐺𝐵𝐿,𝐵𝑅,𝐶𝐺,𝑦,𝑖 and 𝐻𝐶𝐵𝐿,𝑦 > 𝐻𝐶𝐵𝐿,𝐵𝑅,𝐶𝐺,𝑦? | No | If Yes, certain values below will be autocalculated + move to step 4, else continue
Yes |  | No |  | if/then |  | Is this Case 3.2.2: 𝐻𝐺𝐵𝐿,𝐵𝑅,𝑦 > ∑𝑖 𝐻𝐺𝐵𝐿,𝐵𝑅,𝐶𝐺,𝑦,𝑖 and 𝐻𝐶𝐵𝐿,𝑦 = 𝐻𝐶𝐵𝐿,𝐵𝑅,𝐶𝐺,𝑦? | No | If Yes, certain values below will be autocalculated + move to step 3.3, else continue
Yes |  | No |  | if/then |  | Is this Case 3.2.3: 𝐻𝐺𝐵𝐿,𝐵𝑅,𝑦 > ∑𝑖 𝐻𝐺𝐵𝐿,𝐵𝑅,𝐶𝐺,𝑦,𝑖 and 𝐻𝐶𝐵𝐿,𝑦 ≥ 𝐻𝐶𝐵𝐿,𝐵𝑅,𝐶𝐺,𝑦? | No | If Yes, continue below
[Parameters below for rows 130-134 required only for Cases 3.2.3.*]
No |  | No |  | Number | hLOW,y | What is the specific enthalpy of the heat carrier at the process heat demand side (GJ/tonnes)? | 500
No |  | No |  | Number | hHIGH,y | What is the specific enthalpy of the heat carrier at the heat generator side (GJ/tonnes)? | 680
No |  | No |  | if/then |  | Is this Case 3.2.3.1: 𝐻𝐶𝐵𝐿,𝑦 − 𝐻𝐶𝐵𝐿,𝐵𝑅,𝐶𝐺,𝑦 = h𝐿𝑂𝑊,𝑦/hHigh,y × (𝐻𝐺𝐵𝐿,𝐵𝑅,𝑦 − ∑𝑖 𝐻𝐺𝐵𝐿,𝐵𝑅,𝐶𝐺,𝑦,𝑖)? | No | If Yes, certain values below will be autocalculated + move to step 5, else continue
No |  | No |  | if/then |  | Is this Case 3.2.3.2: 𝐻𝐶𝐵𝐿,𝑦 − 𝐻𝐶𝐵𝐿,𝐵𝑅,𝐶𝐺,𝑦 > h𝐿𝑂𝑊,𝑦/hHigh,y × (𝐻𝐺𝐵𝐿,𝐵𝑅,𝑦 − ∑𝑖 𝐻𝐺𝐵𝐿,𝐵𝑅,𝐶𝐺,𝑦,𝑖)? | Yes | If Yes, certain values below will be autocalculated + move to step 4, else continue
No |  | No |  | if/then |  | Is this Case 3.2.3.3: 𝐻𝐶𝐵𝐿,𝑦 − 𝐻𝐶𝐵𝐿,𝐵𝑅,𝐶𝐺,𝑦 < h𝐿𝑂𝑊 /hHigh× (𝐻𝐺𝐵𝐿,𝐵𝑅,𝑦 − ∑HGBL,BR,CG,y,i )? | No | If Yes, certain values below will be autocalculated + move to step 3.3, else continue
Yes |  | No |  | Auto-Calculate | 𝐻𝐶𝑏𝑎𝑙𝑎𝑛𝑐𝑒,𝐹𝐹,𝑦 | Process heat balance demand after cogeneration in year y (GJ) | 899136.5588
Yes |  | No |  | Auto-Calculate | 𝐸𝐿𝑏𝑎𝑙𝑎𝑛𝑐𝑒,𝐹𝐹,𝑦 | Balance of electricity generated with fossil fuels in year y (MWh) | 505305
No |  | No |  | Auto-Calculate | 𝐸𝐿𝑃𝐽,𝑜𝑓𝑓𝑠𝑒𝑡,𝑦 | Electricity that would be generated in the baseline that exceeds the generation of electricity during year y (MWh) | 0
No |  | No |  | Auto-Calculate | 𝐸𝐿𝐵𝐿,𝐻𝐺,𝑦,𝑓 | Baseline electricity generation using fossil fuel f in year y | 0 | Note: No other reference of this param, could be same as ELBL,FF,y
No |  | No |  | Auto-Calculate | 𝐻𝐺𝑏𝑎𝑙𝑎𝑛𝑐𝑒,𝐵𝑅,𝑃𝑂,𝑦 | Balance of heat produced using biomass residues used in power-only mode in year y (GJ) | 0
No |  | No |  | Auto-Calculate | 𝐸𝐿𝑏𝑎𝑙𝑎𝑛𝑐𝑒,𝑃𝑂,𝑦 | Balance of electricity generated in power-only in year y (MWh) | 0
No |  | No |  | Number | ELBL,FF,y | What is the baseline electricity generated using fossil fuel in year y (MWh)? | 300000 | Note: Input/calculation of this param is not clear in methodology
Yes |  | No |  | Auto-Calculate | ELBL,FF/GR,y | What is the baseline uncertain electricity generation in the grid or on-site or off-site power-only units in year y? | 205305
Yes |  | No |  | Auto-Calculate | ELBL,y | What is the baseline electricity generation in year y ? | 900000 | Equation 5
Yes |  | No |  | Number | ELBL,GR,y | What is the baseline electricity sourced from the grid in year y? | 647347.5
Yes |  | No |  | Auto-Calculate | ELBL,BR,CG,y | What is the baseline biomass-based cogenerated electricity in year y (MWh)? | 0 | Equation 9
STEP 3.3: Determine the baseline biomass-based electricity generated in power-only mode
No |  | No |  | Auto-Calculate | ELBL,BR,PO,y | What is the baseline biomass-based electricity (power-only) in year y (MWh)? | 15 | Equation 11
[Click to add heat engine]
No |  | No |  | Number | HGBL,BR,PO,y,j | What is the baseline biomass-based heat used in heat engine j in year y (GJ)? | 10
No |  | No |  | Number | ηBL,EG,PO,j | What is the average electric power generation efficiency of heat engine j (MWh/GJ)? | 0.8
[Click to add heat engine]
No |  | No |  | Number | HGBL,BR,PO,y,j | What is the baseline biomass-based heat used in heat engine j in year y (GJ)? | 10
No |  | No |  | Number | ηBL,EG,PO,j | What is the average electric power generation efficiency of heat engine j (MWh/GJ)? | 0.7
No |  | No |  | if/then |  | Case 3.3.1: If 𝐸𝐿𝑏𝑎𝑙𝑎𝑛𝑐𝑒,𝑃𝑂,𝑦 ≥ 𝐸𝐿𝐵𝐿,𝐵𝑅,𝑃𝑂,𝑦 | No | If Yes, certain values below will be autocalculated + move to step 5, else continue
No |  | No |  | if/then |  | Case 3.3.2: If 𝐸𝐿𝑏𝑎𝑙𝑎𝑛𝑐𝑒,𝑃𝑂,𝑦 < 𝐸𝐿𝐵𝐿,𝐵𝑅,𝑃𝑂,𝑦 | Yes | If Yes, certain values below will be autocalculated + move to step 5, else continue
STEP 4: Determine the baseline demand for fossil fuels to meet the balance of process heat and the corresponding electricity generation
No |  | No |  | Auto-Calculate | HGBL,FF,CG,y,i | What is the baseline fossil-based heat cogeneration in heat engine i in year y (GJ)? | 0 | Equation 12
No |  | No |  | Auto-Calculate | HPRBL,i | What is the baseline heat-to-power ratio of the heat engine i ? | 0.48077
No |  | No |  | Default Constant | GGLdefault | The default value for the losses linked to the electricity generator group (turbine, couplings and electricity generator. (Default value of 0.05) (ratio) | 0.05
No |  | No |  | Number | HCBL,BR,CG,y,i | Baseline fossil-based heat used in heat engine i in year y (GJ) | 0
No |  | No |  | Auto-Calculate | HGBL,FF,DHE,y | What is the baseline fossil-based heat used to meet baseline process heat demand via direct heat extraction in year y (GJ)? | 40.8 | Equation 13
No |  | No |  | Number | HCbalance,FF,y | What is the process heat balance demand after cogeneration in year y (GJ)? | 80
No |  | No |  | Number | HCBL,FF,CG,y | Baseline fossil-fuel-based process heat cogenerated in year y (GJ) | 50
No |  | No |  | Number | hLOW,y | What is the specific enthalpy of the heat carrier at the process heat demand side (GJ/tonnes)? | 500
No |  | No |  | Number | hHIGH,y | What is the specific enthalpy of the heat carrier at the heat generator side (GJ/tonnes)? | 680
No |  | No |  | Auto-Calculate | HGBL,FF,y | Baseline fossil-based heat generation in year y (GJ) | 216.8 | Equation 14
No |  | No |  | Auto-Calculate | HGBL,FF,CG,y | Baseline fossil-fuel-based process heat cogenerated in year y (GJ) | 0 | Equation 12
No |  | No |  | Auto-Calculate | HGBL,FF,DHE,y | What is the baseline fossil-based heat used to meet baseline process heat demand via direct heat extraction in year y (GJ)? | 40.8 | Equation 13
No |  | No |  | if/then |  | Is this Case 4.1.1: 𝐸𝐿𝑏𝑎𝑙𝑎𝑛𝑐𝑒,𝐹𝐹,𝑦 ≥ 𝐸𝐿𝐵𝐿,𝐹𝐹,𝑦? | Yes | If yes, certain values above will be auto-calculated. Continue to 4.2
No |  | No |  | if/then |  | Is this Case 4.1.2: 𝐸𝐿𝑏𝑎𝑙𝑎𝑛𝑐𝑒,𝐹𝐹,𝑦 < 𝐸𝐿𝐵𝐿,𝐹𝐹,𝑦? | No | If yes, certain values above will be auto-calculated. Continue to 4.2
[Click to add fuel type] - Ex Coal
No |  | No |  | Auto-Calculate | FFBL,HG,y,f | What is the baseline fossil fuel demand for process heat in year y (GJ) | 0 | Equations 15 & 16
[Click to add heat generator]
No |  | No |  | Auto-Calculate | HGBL,FF,y,h | What is the baseline fossil-based heat generation in heat generator h in year y (GJ)? | 12 | Equation 15
No |  | No |  | Number | HGBL,FF,DHE,y | What is the baseline fossil-based heat used to meet baseline process heat demand via direct heat extraction in year y (GJ)? | 5
No |  | No |  | Number | HGBL,FF,CG,y | What is the baseline fossil-based heat cogeneration in year y (GJ)? | 7
No |  | No |  | Number | ηBL,HG,FF,h | What is the baseline fossil-based heat generation efficiency of heat generator h (ratio)? | 0.1
[Click to add heat generator]
No |  | No |  | Auto-Calculate | HGBL,FF,y,h | What is the baseline fossil-based heat generation in heat generator h in year y (GJ)? | 12 | Equation 15
No |  | No |  | Number | HGBL,FF,DHE,y | What is the baseline fossil-based heat used to meet baseline process heat demand via direct heat extraction in year y (GJ)? | 4
No |  | No |  | Number | HGBL,FF,CG,y | What is the baseline fossil-based heat cogeneration in year y (GJ)? | 8
No |  | No |  | Number | ηBL,HG,FF,h | What is the baseline fossil-based heat generation efficiency of heat generator h (ratio)? | 0.2
[Click to add fuel type] - Ex Gas
No |  | No |  | Auto-Calculate | FFBL,HG,y,f | What is the baseline fossil fuel demand for process heat in year y (GJ) | 0 | Equations 15 & 16
[Click to add heat generator]
No |  | No |  | Auto-Calculate | HGBL,FF,y,h | What is the baseline fossil-based heat generation in heat generator h in year y (GJ)? | 12 | Equation 15
No |  | No |  | Number | HGBL,FF,DHE,y | What is the baseline fossil-based heat used to meet baseline process heat demand via direct heat extraction in year y (GJ)? | 5
No |  | No |  | Number | HGBL,FF,CG,y | What is the baseline fossil-based heat cogeneration in year y (GJ)? | 7
No |  | No |  | Number | ηBL,HG,FF,h | What is the baseline fossil-based heat generation efficiency of heat generator h (ratio)? | 0.1
[Click to add heat generator]
No |  | No |  | Auto-Calculate | HGBL,FF,y,h | What is the baseline fossil-based heat generation in heat generator h in year y (GJ)? | 12 | Equation 15
No |  | No |  | Number | HGBL,FF,DHE,y | What is the baseline fossil-based heat used to meet baseline process heat demand via direct heat extraction in year y (GJ)? | 4
No |  | No |  | Number | HGBL,FF,CG,y | What is the baseline fossil-based heat cogeneration in year y (GJ)? | 8
No |  | No |  | Number | ηBL,HG,FF,h | What is the baseline fossil-based heat generation efficiency of heat generator h (ratio)? | 0.2
STEP 5: Determine the baseline emissions due to uncontrolled burning or decay of biomass residues
Yes |  | No |  | Auto-Calculate | BEBR,y | What is the baseline emissions due to disposal of biomass residues in year y? | 1962500 | Equation 17
Yes |  | No |  | Auto-Calculate | BEBR,B1/B3,y | Baseline emissions from aerobic decay or uncontrolled burning of biomass residues in year y ? | 1962500 | Equation 18
Yes |  | No |  | Auto-Calculate | BEBR,B2,y | What is the baseline emissions due to anaerobic decay of biomass residues in year y? | 0 | Tool 04
Yes |  | No |  | Auto-Calculate | BEBR,B1/B3,y | Baseline emissions from aerobic decay or uncontrolled burning of biomass residues in year y ? | 1962500 | Equation 18
Yes |  | No |  | Default Constant | GWPCH4 | What is the global Warming Potential of methane valid for the commitment period? | 25
[Click to add biomass residue category]
Yes |  | No |  | Number | BRB1/B3,n,y | What is the quantity of biomass residues of category n used in the CDM project activity in year y for which the baseline scenario is B1 or B3 (tonnes on dry-basis)? | 100000
Yes |  | No |  | Number | NCVBR,n,y | What is the net calorific value of biomass residue of category n in year y (GJ/tonne on dry-basis)? | 15.7
Yes |  | No |  | Number | EFBR,n,y | What is the CH4 emission factor for uncontrolled burning of the biomass residues category n during the year y (tCH4/GJ)? | 0.025
[Click to add biomass residue category]
Yes |  | No |  | Number | BRB1/B3,n,y | What is the quantity of biomass residues of category n used in the CDM project activity in year y for which the baseline scenario is B1 or B3 (tonnes on dry-basis)? | 100000
Yes |  | No |  | Number | NCVBR,n,y | What is the net calorific value of biomass residue of category n in year y (GJ/tonne on dry-basis)? | 15.7
Yes |  | No |  | Number | EFBR,n,y | What is the CH4 emission factor for uncontrolled burning of the biomass residues category n during the year y (tCH4/GJ)? | 0.025
Project Emissions
Yes |  | No |  | Auto-Calculate | PEy | What is the project emissions in year y ? | 1008953.5768 | Equation 19
Yes |  | No |  | Auto-Calculate | PEBiomass,y | What is the project emissions associated with biomass and biomass residues in year y (tCO2) | 486.5856 | Tool 16
Yes |  | No |  | Auto-Calculate | PEFF,y | What are the emissions during the year y due to fossil fuel consumption at the project site (tCO2e)? | 73.3333 | Tool 03
Yes |  | No |  | Auto-Calculate | PEGR1,y | What is the project emissions due to grid electricity imports in year y (tCO2) ? | 183273.6579
Yes |  | No |  | Auto-Calculate | PEGR2,y | What is the project emissions due to reduced electricity generation in year y (tCO2) ? | 0
Yes |  | No |  | Auto-Calculate | PECBR,y | What is the project emissions from combustion of biomass residues in year y (tCO2e) ? | 825000
Yes |  | No |  | Number | PEBG2,y | What is the emissions from the production of biogas in year y (t CO2e) | 120
Yes |  | No |  | Auto-Calculate | PEGR1,y | What is the project emissions due to grid electricity imports in year y (tCO2) ? | 183273.6579 | Equation 20
Yes |  | No |  | Auto-Calculate | PEGR2,y | What is the project emissions due to reduced electricity generation in year y (tCO2) ? | 0 | Equation 21
Yes |  | No |  | Auto-Calculate | EFEG,GR,y | What is the grid emission factor in year y (tCO2/MWh)? | 0.91637 | Use TOOL07
Yes |  | No |  | Number | ELPJ,imp,y | How much electricity is imported from the grid in year y (MWh)? | 200000
Yes |  | No |  | Number | ELPJ,offset,y | How much is electricity generation reduced compared to the baseline in year y (MWh)? | 0
Yes |  | No |  | Auto-Calculate | PECBR,y | What is the project emissions from combustion of biomass residues in year y (tCO2e) ? | 825000 | Equation 22
Yes |  | No |  | Default Constant | GWPCH4 | What is the global Warming Potential of methane valid for the commitment period ? | 25
Yes |  | No |  | Default Constant | EFCH4,BR | What is the CH4 emission factor for combustion of biomass residues (tCH4/GJ)? | 30
[Click to add category n]
Yes |  | No |  | Number | BRPJ,n,y | What quantity of each biomass residue category n is used in the project activity in year y (tonne)? | 50
Yes |  | No |  | Number | NCVBR,n,y | What is the net calorific value of each biomass residue category n in year y (GJ/tonne)? | 10
[Click to add category n]
Yes |  | No |  | Number | BRPJ,n,y | What quantity of each biomass residue category n is used in the project activity in year y (tonne)? | 40
Yes |  | No |  | Number | NCVBR,n,y | What is the net calorific value of each biomass residue category n in year y (GJ/tonne)? | 15
[Click to add category n]
Emission Reductions
Yes |  | No | ImpactClaim.quantity | Auto-Calculate | ERy | What is the emission reductions in year y? | 1503367.3968 | Equation 1
Yes |  | No | ImpactClaimCheckpoint.efAfter | Auto-Calculate | PEy | What is the project emissions in year y ? | 1008953.5768
Yes |  | No | ImpactClaimCheckpoint.efBefore | Auto-Calculate | BEy | What is the baseline emissions in year y? | 2512320.9736
Yes |  | No |  | Number | LEy | What is the leakage emissions in year y? | 0
Note on I146: [Threaded comment] Your version of Excel allows you to read this threaded comment; however, any edits to it will get removed if the file is opened in a newer version of Excel. Learn more: https://go.microsoft.com/fwlink/?linkid=870924 Comment: @Jailine Molina @Max Pinnola Please check this

## IWA Properties
Property | Methodology List
AccountableImpactOrganization.id | ACR- Truck Stop Electrification
AccountableImpactOrganization.name | ACR- Advanced Refrigeration Systems
AccountableImpactOrganization.description | ACR- Certified Reclaimed HFC Refrigerants, Propellants, and Fire Suppressants
AccountableImpactOrganization.addresses | ACR - Destruction of Ozone Depleting Substances and High-GWP Foam
AccountableImpactOrganization.owners | ACR- Destruction of Ozone Depleting Substances from International Sources
AccountableImpactOrganization.country | ACR- Transition to Advanced Formulation Blowing Agents in Foam Manufacturing
AccountableImpactOrganization.region | ACR - Afforestation and Reforestation of Degraded Lands
AccountableImpactOrganization.informationLink | ACR- Avoided Conversion of Grasslands and Shrublands to Crop Production
AccountableImpactOrganization.mediaLinks | ACR - Improved Forest Management (IFM) on Canadian Forestlands
AccountableImpactOrganization.attestations | ACR- Improved Forest Management (IFM) on Non-Federal U.S. Forestlands
AccountableImpactOrganization.activityImpactModules | ACR- Improved Forest Management (IFM) on Small Non-Industrial Private Forestlands
ActivityImpactModule.id | ACR - Restoration of California Deltaic and Coastal Wetlands
ActivityImpactModule.aioId | ACR- Restoration of Pocosin Wetlands ACR - Carbon Capture and Storage Projects
ActivityImpactModule.name | CAR - Adipic Acid Production
ActivityImpactModule.classificationCategory | ACR- Landfill Gas Destruction and Beneficial Use Projects
ActivityImpactModule.classificationMethod | CAR- Biochar
ActivityImpactModule.benefitCategory | CAR- Canada Grassland
ActivityImpactModule.projectScope | CAR - Coal Mine Methane
ActivityImpactModule.projectType | CAR - Forest
ActivityImpactModule.projectScale | CAR- Grassland
ActivityImpactModule.arbId | CAR- Mexico Boiler Efficiency
ActivityImpactModule.geographicLocation | CAR - Mexico Forest
ActivityImpactModule.firstYearIssuance | CAR- Mexico Halocarbon
ActivityImpactModule.registryProjectId | CAR - Mexico Landfill
ActivityImpactModule.developers | CAR - Mexico Livestock
ActivityImpactModule.sponsors | CAR - Nitric Acid Production
ActivityImpactModule.claimSources | CAR- Mexico Ozone Depleting Substances
ActivityImpactModule.impactClaims | CAR - Organic Waste Composting
ActivityImpactModule.mrvExtensions | CAR - Organic Waste Digestion
ActivityImpactModule.validations | CAR - Ozone Depleting Substances
ActivityImpactModule.attestations | CAR - Rice Cultivation
ActivityImpactModule.accountableImpactOrganization | CAR- Nitrogen Management
ActivityImpactModule.projectStartDate | CAR - Soil Enrichment
ActivityImpactModule.projectCreditingPeriod | CAR - Urban Forest Management
ActivityImpactModule.projectMonitoringPeriod | CAR - Urban Tree Planting
ActivityImpactModule.GeographicLocation.longitude | CAR - U.S. Landfill
ActivityImpactModule.GeographicLocation.latitude | CAR - U.S. Livestock
ActivityImpactModule.GeographicLocation.geoJsonOrKml | CDM - AM0001
Address.addressType | CDM - AM0007
Address.addressLines | CDM - AM0009
Address.city | CDM - AM0017
Address.state | CDM - AM0018
Address.zip | CDM - AM0019
Address.country | CDM - AM0020
Any.typeUrl | CDM - AM0021
Any.value | CDM - AM0023
Attestation.tag | CDM - AM0026
Attestation.type | CDM - AM0027
Attestation.proofType | CDM - AM0028
Attestation.attestor | CDM - AM0030
Attestation.signature | CDM - AM0031
Audits.auditDate | CDM - AM0035
Audits.auditReports | CDM - AM0036
CRU.id | CDM - AM0037
CRU.quantity | CDM - AM0038
CRU.unit | CDM - AM0043
CRU.ownerId | CDM - AM0044
CRU.listingAgentId | CDM - AM0045
CRU.coreCarbonPrinciples | CDM - AM0046
CRU.climateLabels | CDM - AM0048
CRU.status | CDM - AM0049
CRU.referencedCredit | CDM - AM0050
CRU.appliedToId | CDM - AM0052
CRU.processedClaimId | CDM - AM0053
CRU.issuerId | CDM - AM0055
CRU.processedClaim | CDM - AM0056
CheckpointResult.id | CDM - AM0057
CheckpointResult.checkpointId | CDM - AM0058
CheckpointResult.linkToVerificationData | CDM - AM0059
CheckpointResult.dateRange | CDM - AM0060
CheckpointResult.efBefore | CDM - AM0061
CheckpointResult.efAfter | CDM - AM0062
CheckpointResult.mrvExtensions | CDM - AM0063
ClaimSource.id | CDM - AM0064
ClaimSource.aimId | CDM - AM0065
ClaimSource.name | CDM - AM0066
ClaimSource.description | CDM - AM0067
ClaimSource.location | CDM - AM0068
ClaimSource.sourceType | CDM - AM0069
ClaimSource.unitOfMeasure | CDM - AM0070
ClaimSource.sourceIdentifier | CDM - AM0071
ClaimSource.mrvExtensions | CDM - AM0072
ClimateLabel.id | CDM - AM0073
ClimateLabel.name | CDM - AM0074
ClimateLabel.description | CDM - AM0075
CoBenefit.unSdg | CDM - AM0076
CoBenefit.description | CDM - AM0077
CoreCarbonPrinciples.assetId | CDM - AM0078
CoreCarbonPrinciples.issuanceDate | CDM - AM0079
CoreCarbonPrinciples.vintage | CDM - AM0080
CoreCarbonPrinciples.generationType | CDM - AM0081
CoreCarbonPrinciples.verificationStandard | CDM - AM0082
CoreCarbonPrinciples.mitigationActivity | CDM - AM0083
CoreCarbonPrinciples.durability | CDM - AM0084
CoreCarbonPrinciples.replacement | CDM - AM0086
CoreCarbonPrinciples.parisAgreementCompliance | CDM - AM0088
CoreCarbonPrinciples.quantifiedSdgImpacts | CDM - AM0089
CoreCarbonPrinciples.adaptationCoBenefits | CDM - AM0090
Credential.context | CDM - AM0091
Credential.id | CDM - AM0092
Credential.type | CDM - AM0093
Credential.issuer | CDM - AM0094
Credential.issuanceDate | CDM - AM0095
Credential.credentialSubject | CDM - AM0096
Credential.proof | CDM - AM0097
CredentialSubject.id | CDM - AM0098
CredentialSubject.property | CDM - AM0099
DataExtension.key | CDM - AM0100
DataExtension.value | CDM - AM0101
DataExtension.data | CDM - AM0103
Date.dateTime | CDM - AM0104
Date.dateString | CDM - AM0105
DatePoint.date | CDM - AM0106
DatePoint.timeStamp | CDM - AM0107
DateRange.startDate | CDM - AM0108
DateRange.endDate | CDM - AM0109
Degradable.percentage | CDM - AM0110
Degradable.factor | CDM - AM0111
Degradable.degradationType | CDM - AM0112
DigitalSignature.type | CDM - AM0113
DigitalSignature.jws | CDM - AM0114
DigitalSignature.vc | CDM - AM0115
DigitalSignature.signatureCase | CDM - AM0116
Durability.storageType | CDM - AM0117
Durability.years | CDM - AM0118
Durability.degradable | CDM - AM0119
Durability.reversalMitigation | CDM - AM0120
GeographicLocation.longitude | CDM - AM0121
GeographicLocation.latitude | CDM - AM0122
GeographicLocation.geoJsonOrKml | CDM - AMS-I.A.
GeographicLocation.geographicLocationFile | CDM - AMS-I.B.
ImpactClaim.id | CDM - AMS-I.C.
ImpactClaim.aimId | CDM - AMS-I.D.
ImpactClaim.processedClaimId | CDM - AMS-I.E.
ImpactClaim.unit | CDM - AMS-I.F.
ImpactClaim.quantity | CDM - AMS-I.G.
ImpactClaim.coBenefits | CDM - AMS-I.H.
ImpactClaim.checkpoints | CDM - AMS-I.I.
ImpactClaim.mrvExtensions | CDM - AMS-I.J.
ImpactClaim.activityImpactModule | CDM - AMS-I.K.
ImpactClaimCheckpoint.id | CDM - AMS-I.L.
ImpactClaimCheckpoint.claimId | CDM - AMS-I.M.
ImpactClaimCheckpoint.claimSourceIds | CDM - AMS-II.A.
ImpactClaimCheckpoint.projectDeveloperId | CDM - AMS-II.B.
ImpactClaimCheckpoint.efBefore | CDM - AMS-II.C.
ImpactClaimCheckpoint.efAfter | CDM - AMS-II.D.
ImpactClaimCheckpoint.checkpointDateRange | CDM - AMS-II.E.
ImpactClaimCheckpoint.verifiedLinkToCheckpointData | CDM - AMS-II.F.
ImpactClaimCheckpoint.mrvExtensions | CDM - AMS-II.G.
ImpactClaimCheckpoint.spanDataPackage | CDM - AMS-II.H.
MRVRequirements.measurementSpecification | CDM - AMS-II.I.
MRVRequirements.specificationLink | CDM - AMS-II.J.
MRVRequirements.precision | CDM - AMS-II.K.
MRVRequirements.claimPeriod | CDM - AMS-II.L.
Manifest.id | CDM - AMS-II.M.
Manifest.version | CDM - AMS-II.N.
Manifest.aimId | CDM - AMS-II.O.
Manifest.claimId | CDM - AMS-II.P.
Manifest.projectDeveloperId | CDM - AMS-II.Q.
Manifest.created | CDM - AMS-II.R.
Manifest.mrvExtensions | CDM - AMS-II.S.
Manifest.sdpFiles | CDM - AMS-II.T.
MitigationActivity.category | CDM - AMS-III.A.
MitigationActivity.method | CDM - AMS-III.B.
MrvExtension.mrvExtensionContext | CDM - AMS-III.C.
MrvExtension.typedExtension | CDM - AMS-III.D.
MrvExtension.untypedExtension | CDM - AMS-III.E.
MrvExtension.extensionCase | CDM - AMS-III.F.
PACompliance.ca | CDM - AMS-III.G.
PACompliance.letterOfApproval | CDM - AMS-III.H.
PrecisionMix.low | CDM - AMS-III.I.
PrecisionMix.medium | CDM - AMS-III.J.
PrecisionMix.high | CDM - AMS-III.K.
ProcessedClaim.id | CDM - AMS-III.L.
ProcessedClaim.vpaId | CDM - AMS-III.M.
ProcessedClaim.impactClaimId | CDM - AMS-III.N.
ProcessedClaim.creditId | CDM - AMS-III.O.
ProcessedClaim.unit | CDM - AMS-III.P.
ProcessedClaim.quantity | CDM - AMS-III.Q.
ProcessedClaim.coBenefits | CDM - AMS-III.R.
ProcessedClaim.mrvExtensions | CDM - AMS-III.S.
ProcessedClaim.checkpointResults | CDM - AMS-III.T.
ProcessedClaim.issuanceRequest | CDM - AMS-III.U.
ProcessedClaim.verificationProcessAgreement | CDM - AMS-III.V.
ProcessedClaim.impactClaim | CDM - AMS-III.W.
ProcessedClaim.asset | CDM - AMS-III.X.
Proof.type | CDM - AMS-III.Y.
Proof.created | CDM - AMS-III.Z.
Proof.proofPurpose | CDM - AMS-III.AA.
Proof.verificationMethod | CDM - AMS-III.AB.
Proof.challenge | CDM - AMS-III.AC.
Proof.domain | CDM - AMS-III.AD.
Proof.jws | CDM - AMS-III.AE.
QualityStandard.name | CDM - AMS-III.AF.
QualityStandard.description | CDM - AMS-III.AG.
QualityStandard.standard | CDM - AMS-III.AH.
QualityStandard.methodologyAndTools | CDM - AMS-III.AI.
QualityStandard.version | CDM - AMS-III.AJ.
QualityStandard.coBenefits | CDM - AMS-III.AK.
QualityStandard.standardLink | CDM - AMS-III.AL.
REC.id | CDM - AMS-III.AM.
REC.recType | CDM - AMS-III.AN.
REC.validJurisdiction | CDM - AMS-III.AO.
REC.quantity | CDM - AMS-III.AP.
REC.unit | CDM - AMS-III.AQ.
REC.ownerId | CDM - AMS-III.AR.
REC.listingAgentId | CDM - AMS-III.AS.
REC.climateLabels | CDM - AMS-III.AT.
REC.status | CDM - AMS-III.AU.
REC.referencedRec | CDM - AMS-III.AV.
REC.appliedToId | CDM - AMS-III.AW.
REC.processedClaimId | CDM - AMS-III.AX.
REC.issuerId | CDM - AMS-III.AY.
REC.processedClaim | CDM - AMS-III.BA.
ReferencedCredit.id | CDM - AMS-III.BB.
ReferencedRec.id | CDM - AMS-III.BC.
Replacement.replacesId | CDM - AMS-III.BD.
Replacement.replacementDate | CDM - AMS-III.BE.
Replacement.notes | CDM - AMS-III.BF.
ReversalMitigation.reversalRisk | CDM - AMS-III.BG.
ReversalMitigation.insuranceType | CDM - AMS-III.BH.
ReversalMitigation.insurancePolicyOwner | CDM - AMS-III.BI.
ReversalMitigation.insurancePolicyLink | CDM - AMS-III.BJ.
SdpFile.name | CDM - AMS-III.BK.
SdpFile.type | CDM - AMS-III.BL.
SdpFile.description | CDM - AMS-III.BM.
SdpFile.claimSourceId | CDM - AMS-III.BN.
SdpFile.claimSourceAttestation | CDM - AMS-III.BO.
SdpFile.mrvExtensions | CDM - AMS-III.BP.
Signatory.id | CDM - AR-AM0014
Signatory.name | CDM - AR-AMS0003
Signatory.description | CDM - AR-AMS0007
Signatory.signatoryRole | CDM - ACM0001
Signatory.signature | CDM - ACM0002
SpanDataPackage.manifest | CDM - ACM0003
Tag.name | CDM - ACM0004
Tag.context | CDM - ACM0005
Tag.description | CDM - ACM0006
Tag.data | CDM - ACM0007
Timestamp.seconds | CDM - ACM0008
Timestamp.nanos | CDM - ACM0009
TypedExtension.dataSchema | CDM - ACM0010
TypedExtension.documentation | CDM - ACM0011
TypedExtension.data | CDM - ACM0012
UntypedExtension.name | CDM - ACM0013
UntypedExtension.version | CDM - ACM0014
UntypedExtension.description | CDM - ACM0015
UntypedExtension.documentation | CDM - ACM0016
UntypedExtension.dataExtensions | CDM - ACM0017
Validation.validationDate | CDM - ACM0018
Validation.validatingPartyId | CDM - ACM0019
Validation.validationMethod | CDM - ACM0020
Validation.validationExpirationDate | CDM - ACM0021
Validation.validationSteps | CDM - ACM0022
ValidationStep.validationStepName | CDM - ACM0023
ValidationStep.validationStepDescription | CDM - ACM0024
ValidationStep.validationStepStatus | CDM - ACM0025
ValidationStep.validationStepDocumentLink | CDM - ACM0026
VerificationProcessAgreement.id | CDM - TOOL 1
VerificationProcessAgreement.name | CDM - TOOL 2
VerificationProcessAgreement.description | CDM - TOOL 3
VerificationProcessAgreement.signatories | CDM - TOOL 4
VerificationProcessAgreement.qualityStandard | CDM - TOOL 5
VerificationProcessAgreement.mrvRequirements | CDM - TOOL 6
VerificationProcessAgreement.agreementDate | CDM - TOOL 7
VerificationProcessAgreement.estimatedAnnualCredits | CDM - TOOL 8
VerificationProcessAgreement.aimId | CDM - TOOL 9
VerificationProcessAgreement.auditSchedule | CDM - TOOL 10
VerificationProcessAgreement.audits | CDM - TOOL 11
VerificationProcessAgreement.activityImpactModule | CDM - TOOL 12
VerificationProcessAgreement.processedClaims | CDM - TOOL 13
VerifiedLink.id | CDM - TOOL 14
VerifiedLink.uri | CDM - TOOL 15
VerifiedLink.description | CDM - TOOL 16
VerifiedLink.hashProof | CDM - TOOL 17
VerifiedLink.hashAlgorithm | CDM - TOOL 18
CDM - TOOL 19
CDM - TOOL 20
CDM - TOOL 21
CDM - TOOL 22
CDM - TOOL 23
CDM - TOOL 24
CDM - TOOL 25
CDM - TOOL 26
CDM - TOOL 27
CDM - TOOL 28
CDM - TOOL 29
CDM - TOOL 30
CDM - TOOL 31
CDM - TOOL 32
CDM - TOOL 33
CDM - AR-TOOL02
CDM - AR-TOOL03
CDM - AR-TOOL08
CDM - AR-TOOL12
CDM - AR-TOOL14
CDM - AR-TOOL15
CDM - AR-TOOL16
CDM - AR-TOOL17
CDM - AR-TOOL18
CDM - AR-TOOL19
GS - METHODOLOGY FOR METERED & MEASURED ENERGY COOKING DEVICES
GS - METHODOLOGY FOR RETROFIT ENERGY EFFICIENCY MEASURES IN SHIPPING
GS - SOIL ORGANIC CARBON ACTIVITY MODULE FOR APPLICATION OF ORGANIC SOIL IMPROVERS FROM PULP AND PAPER MILL SLUDGES
GS - REDUCED EMISSIONS FROM COOKING AND HEATING:TECHNOLOGIES AND PRACTICES TO DISPLACE DECENTRALIZED THERMAL ENERGY CONSUMPTION (TPDDTEC)
GS - CARBON SEQUESTRATION THROUGH ACCELERATED CARBONATION OF CONCRETE AGGREGATE
VCS - VM0001
VCS - VM0002
VCS - VM0003
VCS - VM0004
VCS - VM0005
VCS - VM0006
VCS - VM0007
VCS - VM0008
VCS - VM0009
VCS - VM0010
VCS - VM0011
VCS - VM0012
VCS - VM0013
VCS - VM0014
VCS - VM0015
VCS - VM0016
VCS - VM0017
VCS - VM0018
VCS - VM0019
VCS - VM0020
VCS - VM0021
VCS - VM0022
VCS - VM0023
VCS - VM0024
VCS - VM0025
VCS - VM0026
VCS - VM0027
VCS - VM0028
VCS - VM0029
VCS - VM0030
VCS - VM0031
VCS - VM0032
VCS - VM0033
VCS - VM0034
VCS - VM0035
VCS - VM0036
VCS - VM0037
VCS - VM0038
VCS - VM0039
VCS - VM0040
VCS - VM0041
VCS - VM0042
VCS - VM0043
VCS - VM0044
VCS - VM0045
VCS - VM0046
VCS - VM0047
VCS - VMR0001
VCS - VMR0002
VCS - VMR0003
VCS - VMR0004
VCS - VMR0006
VCS - VMR0007
VCS - VMR0008
ID_PM044
ID_PM043
ID_PM042
ID_PM041
ID_PM040
ID_PM039
ID_AM028
ID_AM027
ID_AM026
ID_AM025
ID_AM024
ID_AM023
ID_AM022
ID_AM021
ID_AM020
ID_AM006
VN_PM028
ID_AM019
VN_PM027
ID_AM018
ID_AM007
TH_PM026
VN_PM026
VN_PM025
TH_PM025
ID_AM009
VN_PM024
ID_AM017
TH_PM024
ID_AM016
VN_PM023
TH_PM023
ID_AM015
TH_PM022
VN_AM015
VN_AM009
ID_AM014
TH_PM021
TH_AM017
ID_AM013
VN_AM014
VN_AM013
TH_AM016
VN_AM012
TH_AM015
ID_AM011
TH_AM001
VN_AM011
ID_AM012
VN_AM010
TH_AM014
ID_AM008
VN_AM006
TH_AM013
TH_AM012
VN_AM004
ID_AM005
ID_AM004
TH_AM011
VN_AM003
ID_AM003
VN_AM002
TH_AM010
ID_AM002
TH_AM009
ID_AM010
VN_AM008
TH_AM008
TH_AM005
VN_AM007
TH_AM007
VN_AM001
MM_PM007
TH_AM006
MM_PM006
VN_AM005
KH_AM004
TH_AM002
KH_AM005
BD_PM005
MM_AM005
TH_AM004
LA_AM004
BD_AM001
MN_AM003
MM_AM004
KE_AM003
LA_AM003
MM_AM003
CR_AM003
KH_AM003
PH_PM003
TH_AM003
CL_AM001
ET_AM003
BD_AM003
BD_AM002
ET_AM002
KE_AM002
CR_AM002
LA_AM002
KH_AM002
MV_AM002
MM_AM002
PH_AM002
MN_AM002
CL_AM002
PW_AM001
PH_AM001
KE_AM001
KH_AM001
SA_AM001
MN_AM001
MM_AM001
CR_AM001
ID_AM001
MX_AM001
ET_AM001
LA_AM001
MV_AM001

## Defaults
Biomass Residue Type | Default emission factor (kg CH4 / TJ) | Assumed uncertainty
Wood waste | 30 | 300%
Sulphite lyes (Black Liquor) | 3 | 300%
Other solid biomass residues | 30 | 300%
Liquid biomass residues | 3 | 300%
GWP Methane | 25
Anthracite Coal Emission Factor | 96.8 | Taken from https://www.ipcc.ch/site/assets/uploads/2018/03/srccs_annex1-1.pdf
Natural Gas Emission Factor | 50

## Tool 04-SWDS-Yearly
Parameter | Question | Answer | Required | Schema Type | Notes | Multiple Answers | Selective Disclosure
Questionnaire
| To which emission category is the tool being applied? | Baseline Emissions (BE) | Yes | Select one |  | No
| Will the project be implementing Application A or Application B? | Application A | Yes | Select one | Application A: The CDM project activity mitigates methane emissions from a specific existing SWDS. Methane emissions are mitigated by capturing and flaring or combusting the methane (e.g. “ACM0001: Flaring or use of landfill gas”). The methane is generated from waste disposed in the past, including prior to the start of the CDM project activity. In these cases, the tool is only applied for an ex ante estimation of emissions in the project design document (CDM-PDD). The emissions will then be monitored during the crediting period using the applicable approaches in the relevant methodologies (e.g. measuring the amount of methane captured from the SWDS). Application B: The CDM project activity avoids or involves the disposal of waste at a SWDS. An example of this application of the tool is ACM0022, in which municipal solid waste (MSW) is treated with an alternative option, such as composting or anaerobic digestion, and is then prevented from being disposed of in a SWDS. The methane is generated from waste disposed or avoided from disposal during the crediting period. In these cases, the tool can be applied for both ex ante and ex post estimation of emissions. These project activities may apply the simplified approach detailed in 0 when calculating baseline emissions. | No
| Is methane captured (e.g. due to safety regulations) and flared, combusted or used in another manner that prevents emissions of methane to the atmosphere? | No | Yes | Select one |  | No
| Is the tool being applied to MSW? | No | Yes | Select one |  | No
| Is the tool being applied to residual waste? | Yes | Yes | Select one |  | No
| For the baseline model correction factor (parameter φy), will you use a default value (option 1) or a project specific value estimated yearly (option 2)? | Option 1 (Default) | Yes | Select one |  | No
| Please indicate the climate conditions of the SWDS | Humid/wet conditions | Yes | Select one |  | No
| Please indicate the climate type of the SWDS | Tropical | Yes | Select one |  | No
| Is the solid waste weighed using accurate weighbridges or estimated, such as from the depth and surface area of an existing SWDS? | Estimated | NA | Select one |  | No
| Is more than 50 percent of the waste rapidly degradable organic material? | No | NA | Select one |  | No
| Is the SWDS is located in a tropical climate? | Yes | NA | Select one |  | No
| Is the SWDS managed or unmanaged? | Managed | NA | Select one |  | No
| Is residual waste is disposed at the SWDS? | Yes | NA | Select one |  | No
| Were the SWDS compartments where the project is implemented closed less than three years ago? | No | NA | Select one |  | No
| For the fraction of DOC that decomposes in the SWDS (DOCf), will you use a default factor or measure a project specific value? | Measure | No | Select one |  | No
| Does the SWDS have a water table above the bottom of the SWDS? | No | NA | Select one |  | No
| Select the applicable SWDS condition | Unmanaged solid waste disposal sites – deep | Yes | Select one |  | No
| For the methane correction factor (DOCj), will you use a default factor or measure/calculate a project specific value? | Default | Yes | Select one | For industrial sludge, either a value of 9 per cent (% wet sludge) may be used as a default, assuming an organic dry matter content of 35 percent, or alternatively, if the percentage of organic dry matter content is known, then the DOC value may be calculated as follows: DOCj (% wet sludge) = 9 * (% organic dry matter content/35); For domestic sludge, either a value of 5 per cent (% wet sludge) may be used as a default, assuming an organic dry matter content of 10 per cent, or alternatively, if the percentage of organic dry matter content is known, then the DOC value may be calculated as follows: DOCj (% wet sludge) = 5 * (% organic dry matter content/10). If a waste type is not comparable to | No
| Select the applicable waste type (j) | Pulp, paper and cardboard (other than sludge) | Yes | Select one |  | No
| If waste type (j) = "other", please specify |  | NA | Select one |  | No
| Does the SWDS have only one type of waste disposed (for example, in the case of a residual waste)? | No | Yes | Select one |  | No
Determining the baseline model correction factor (φy)
Option 1: Default
| φdefault; Model correction factor to account for model uncertainties for year y | 0.75 | Yes | Auto-calculate |  | No
Option 2: Uncertainty Analysis
| a (W) | NA | NA | Auto-calculate |  | No
| b (DOCj) | NA | NA | Auto-calculate |  | No
| c (DOCf) | NA | NA | Auto-calculate |  | No
| d (F) | NA | NA | Auto-calculate |  | No
| e (MCFy) | NA | NA | Auto-calculate |  | No
| g [e−𝑘𝑗×(𝑦−𝑥) × (1 − e−𝑘𝑗)] | NA | NA | Auto-calculate |  | No
Vy | Overall uncertainty of the determination of methane generation in year y | NA | NA | Auto-calculate |  | No
𝜑y | Model correction factor to account for model uncertainties for year y | NA | NA | Auto-calculate |  | No
Determining the amounts of waste types j disposed in the SWDS (Wj,x or Wj,i)
Application A
Wj,x | Wj,x or Wj,i calculated based on information from the SWDS owner and administration and from interviews with senior employees. |  | Yes | Number |  | No
Application B
Pn,j,x | Fraction of the waste type j in the sample n collected during the year x (weight fraction) |  | NA | Number |  | Yes
[Click to add sample]
Zx | Number of samples collected during the year x |  | NA | Number |  | No
𝑊x | Total amount of solid waste disposed or prevented from disposal in the SWDS in year x (t) |  | NA | Number |  | No
P𝑗,x | Average fraction of the waste type j in the waste in year x (weight fraction) | NA | NA | Auto-calculate |  | No
𝑊𝑗,𝑥 | Amount of solid waste type j disposed or prevented from disposal in the SWDS in the year x (t) | NA | NA | Auto-calculate |  | No
Determining the fraction of DOC that decomposes in the SWDS (DOCf,y)
Default
DOCf,default | Fraction of degradable organic carbon (DOC) that decomposes under the specific conditions occurring in the SWDS for year y (weight fraction) | 0.05 | Yes | Auto-calculate |  | No
Measurement (MSW)
BMPmsw | Biochemical methane potential for the MSW disposed or prevented from disposal (t CH4/t waste) |  | NA | Number |  | No
F | Fraction of methane in the SWDS gas (volume fraction) |  | NA | Number |  | No
Pj,y | Average fraction of the waste type j in the waste in year y (weight fraction) |  | NA | Number |  | No
DOC,j | Fraction of degradable organic carbon in the waste type j (weight fraction) |  | NA | Number |  | No
𝐷𝑂𝐶𝑓,y | Fraction of degradable organic carbon (DOC) that decomposes under the specific conditions occurring in the SWDS for year y (weight fraction) | NA | NA | Auto-calculate |  | No
Measurement (Residual Waste)
BMPj | Biochemical methane potential for the residual waste type j disposed or prevented from disposal (t CH4/t waste) |  | NA | Number |  | No
F | Fraction of methane in the SWDS gas (volume fraction) |  | NA | Number |  | No
DOC,j | Fraction of degradable organic carbon in the waste type j (weight fraction) |  | NA | Number |  | No
𝐷𝑂𝐶𝑓,y | Fraction of degradable organic carbon (DOC) that decomposes under the specific conditions occurring in the SWDS for year y (weight fraction) | NA | NA | Auto-calculate |  | No
Determining the methane correction factor (MCFy)
Default
MCFdefault | Methane correction factor for year y | 0.8 | Yes | Auto-calculate |  | No
Calculated
ℎ𝑤,y | Height of water table Measure from the base of the SWDS (m) |  | NA | Number |  | No
dy | Depth of SWDS (m) |  | NA | Number |  | No
𝑀𝐶𝐹y | Methane correction factor for year y | NA | NA | Auto-calculate |  | No
Determining the methane correction factor (DOCj)
Default
𝐷𝑂𝐶𝑗,default | Fraction of degradable organic carbon in the waste type j (weight fraction) | 40% | Yes | Auto-calculate |  | No
Measurement/Calculate
𝐷𝑂𝐶𝑗 | Fraction of degradable organic carbon in the waste type j (weight fraction) |  | NA | Number |  | No
Baseline (BE), Project (PE), or Leakage (LE) Methane Emissions from SWDS
X | Years in the time period in which waste is disposed at the SWDS, extending from the first year in the time period (x = 1) to year y (x = y) |  | Yes | Number |  | No
y | Year of the crediting period for which methane emissions are calculated (y is a consecutive period of 12 months) |  | Yes | Number |  | No
𝐷𝑂𝐶𝑓,y | Fraction of degradable organic carbon (DOC) that decomposes under the specific conditions occurring in the SWDS for year y (weight fraction) | 0.05 | Yes | Auto-calculate |  | No
𝑊𝑗,x | Amount of solid waste type j disposed or prevented from disposal in the SWDS in the year x (t) | 0 | Yes | Auto-calculate |  | No
𝜑y | Model correction factor to account for model uncertainties for year y | 0.75 | Yes | Auto-calculate |  | No
𝑓,y | Fraction of methane captured at the SWDS and flared, combusted or used in another manner that prevents the emissions of methane to the atmosphere in year y |  | Yes | Number |  | No
𝐺𝑊𝑃𝐶𝐻4 | Global Warming Potential of methane | 28 | Yes | Fixed Default |  | No
𝑂X | Oxidation factor (reflecting the amount of methane from SWDS that is oxidized in the soil or other material covering the waste) | 0.1 | Yes | Fixed Default |  | No
F | Fraction of methane in the SWDS gas (volume fraction) | 0.5 | Yes | Fixed Default |  | No
𝑀𝐶𝐹𝑦 | Methane correction factor for year y | 0.8 | Yes | Auto-calculate |  | No
𝐷𝑂𝐶𝑗 | Fraction of degradable organic carbon in the waste type j (weight fraction) | 40% | Yes | Auto-calculate |  | No
k | Decay rate for the waste type j (1 / yr) | 0.07 | Yes | Auto-calculate | If a waste type disposed in a SWDS cannot clearly be attributed to one of the waste types in table 7, project participants should choose, among the waste types that have similar characteristics, the waste type where the values of DOCj and kj result in a conservative estimate (lowest emissions), or request a revision of/deviation from this methodology. | No
j | Type of residual waste or types of waste in the MSW | Pulp, paper and cardboard (other than sludge) | Yes | Auto-calculate |  | No
[𝐵𝐸,PE,LE] 𝐶𝐻4,𝑆𝑊𝐷𝑆,y | [Baseline, Project, or Leakage] Methane emissions occurring in year y generated from waste disposal at a SWDS during a time period ending in year y (t CO2e/yr) | 0 | Yes | Auto-calculate |  | No
| [Click to add SWDS emission calculation] |  |  |  | Add a new calculation/instance of this tool for the baseline, project, and leakage emissions. For each of the above, add another instance for each waste type (j), and year (y). Sum the waste types and years to get the totals for baseline, project, and leakage emissions (see summary tab).

## Tool 02
Required Field | Selective Disclosure | Multiple Answers | Schema Type | Parameter | Question | Answer | Notes
TOOL 02: Combined tool to identify the baseline scenario and demonstrate additionality
Yes |  | no | if/then | Step 0 : First-of-its-kind project activities | Is the proposed project activity the first-of-its-kind? | No | If Yes: Move to Step 1A in Case 2 If No: Move to Step 1A in Case 1
Yes |  | yes | string |  | Provide evidence to justify answer. | (Explanation/proof) | Follow up to previous question.
Case 1: If Project is not a first-of-its-kind.
Yes |  | no | if/then | Step 1A: Define alternative scenarios | Have realistic and credible alternative scenario(s) to the project activity been identified? | Yes | If Yes proceed to Step 1B If No: Can't proceed
Yes |  | yes | string |  | Provide evidence to justify answer. | (List of plausible alternative scenarios to the project activity + explanation) | Follow up to previous question.
Yes |  | no | if/then | Step 1B: Consistency with regulations | Are all the alternative scenario(s) in compliance with mandatory legislation and regulations (taking into account the enforcement in the region or country and EB decisions on national and/or sectoral policies and regulations)? | No | If Yes: Move to Step 2A (Barrier analysis) If No: Move to Step 1C
Yes |  | yes | string |  | Provide evidence to justify answer. | (List of alternative scenarios to the project activity that follow mandatory legislation and regulations + explanation.) | Follow up to previous question.
Yes |  | no | if/then | Step 1C: Consistency with regulations | Is project without CDM the only alternative remaining? | No | If Yes: Project activity is not additional. If No: Move to Step 2A (Barrier analysis)
Yes |  | yes | string |  | Provide evidence to justify answer. | (Explanation/proof) | Follow up to previous question. (If the above-mentioned list contains only one scenario, than the proposed project activity is not additional)
Yes |  | no | if/then | Step 2A: Barrier analysis (Identify) | Is there at least one or more realistic and credible barrier preventing the implementation of the proposed project activity without the CDM? | Yes | If Yes proceed to Step 2B If No: Can't proceed
Yes |  | yes | string |  | Provide evidence to justify answer. | (List of barriers that may prevent one or more alternative scenarios to occur + explanation.) | Follow up to previous question.
Yes |  | no | if/then | Step 2B: Barrier analysis (Eliminate) | Is at least one alternative scenario, other than proposed CDM project activity, not prevented by any of the identified barriers? | Yes | If Yes: Proceed to Step 3A (Investment Analysis) If No: Proceed to Step 3B (No Investment Analysis)
Yes |  | yes | string |  | Provide evidence to justify answer. | (List of alternative scenarios to the project activity that are not prevented by any barrier + explanation.) | Follow up to previous question.
Yes |  | no | if/then | Step 3A: Investment analysis | Can the service or product only be provided by the project proponent? | Yes | If Yes: Move to Cell C17 If No: Move to Cell C19
Yes |  | yes | if/then | If yes to Step 3A: | Investment comparison or simple cost anlysis must be chosen, is the sensitivity analysis conclusive to confirm the result of the investment comparison analysis or simple cost analysis? | Yes | If Yes: Proceed to Step 4A. (The most economically or financially attractive alternative scenario is considered as the baseline scenario) If No: Proceed to Step 4A. (The alternative scenario to the project activity with least emissions among the alternative scenarios is considered as the baseline scenario)
Yes |  | yes | string |  | Provide evidence to justify answer. | (Explanation/proof) | Follow up to previous question.
Yes |  | no | if/then | If no to Step 3A: | Benchmark anlysis must be chosen, is the sensitivity analysis conclusive? | Yes | If Yes: Proceed to Step 4A. (The baseline emission is the emission benchmark, or the emission of the most attractive alternative if required in methodology.) If No: Project activity is not additional
Yes |  | yes | string |  | Provide evidence to justify answer. | (Explanation/proof) | Follow up to previous question.
Yes |  | no | if/then | Step 3B: No Investment analysis | Can the service or product only be provided by the project proponent? | Yes | If Yes: Proceed to Step 4A (The baseline scenario is the least emissions scenario*) If No: Proceed to Step 4A (The baseline emission is the emission benchmark*)
Yes |  | yes | string |  | Provide evidence to justify answer. | (Explanation/proof) | Follow up to previous question.
Yes |  | no | if/then | Step 4A: Emission Level | Is emission level of the baseline scenario higher than that of the proposed project activity? | Yes | If Yes: Proceed to Step 4B If No: Project activity is not additional.
Yes |  | yes | string |  | Provide evidence to justify answer. | (Explanation/proof) | Follow up to previous question.
Yes |  | no | if/then | Step 4B: Common practice analysis | Is the project common practice? | No | If Yes: Project activity is not additional. If No: Project activity is additional.
Yes |  | yes | string |  | Provide evidence to justify answer. | (Explanation/proof) | Follow up to previous question.
Flowchart: (Case 1) If Project is not a first-of-its-kind.
Case 2: If Project is a first-of-its-kind.
Yes |  | no | if/then | Step 1A: Define alternative scenarios | Have realistic and credible alternative scenario(s) to the project activity been identified? | Yes | If Yes proceed to Step 1A If No: Can't proceed
Yes |  | yes | string |  | Provide evidence to justify answer. | (List of plausible alternative scenarios to the project activity + explanation) | Follow up to previous question.
Yes |  | no | if/then | Step 1B: Consistency with regulations | Are all the alternative scenario(s) in compliance with mandatory legislation and regulations (taking into account the enforcement in the region or country and EB decisions on national and/or sectoral policies and regulations)? | No | If Yes: Move to Step 2A (Barrier analysis) If No: Move to Step 1C
Yes |  | yes | string |  | Provide evidence to justify answer. | (List of alternative scenarios to the project activity that follow mandatory legislation and regulations + explanation.) | Follow up to previous question.
Yes |  | no | if/then | Step 1C: Consistency with regulations | Is project without CDM the only alternative remaining? | No | If Yes: Project activity is not additional. If No: Move to Step 2A (Barrier analysis)
Yes |  | yes | string |  | Provide evidence to justify answer. | (Explanation/proof) | Follow up to previous question. (If the above-mentioned list contains only one scenario, than the proposed project activity is not additional)
Yes |  | no | if/then | Step 2A: Barrier analysis (Identify) | Is there at least one or more realistic and credible barrier preventing the implementation of the proposed project activity without the CDM? | Yes | If Yes proceed to Step 2B If No: Can't proceed
Yes |  | yes | string |  | Provide evidence to justify answer. | (List of barriers that may prevent one or more alternative scenarios to occur + explanation.) | Follow up to previous question.
Yes |  | no | if/then | Step 2B: Barrier analysis (Eliminate) | Is at least one alternative scenario, other than proposed CDM project activity, not prevented by any of the identified barriers? | Yes | If Yes: Proceed to Step 3A (Investment Analysis) or Step 3B (No Investment Analysis) If No: Proceed to Step 3B (No Investment Analysis)
Yes |  | yes | string |  | Provide evidence to justify answer. | (List of alternative scenarios to the project activity that are not prevented by any barrier + explanation.) | Follow up to previous question.
Yes |  | no | if/then | Step 3A: Investment analysis | Can the service or product only be provided by the project proponent? | Yes | If Yes: Move to Cell C75 If No: Move to Cell C77
Yes |  | no | if/then | - If yes to Step 3A: | Investment comparison or simple cost anlysis must be chosen, is the sensitivity analysis conclusive to confirm the result of the investment comparison analysis or simple cost analysis? | Yes | If Yes: Proceed to Step 4 (The most economically or financially attractive alternative scenario is considered as the baseline scenario) If No: Proceed to Step 4 (The alternative scenario to the project activity with least emissions among the alternative scenarios is considered as the baseline scenario)
Yes |  | yes | string |  | Provide evidence to justify answer. | (Explanation/proof) | Follow up to previous question.
Yes |  | no | if/then | - If no to Step 3A: | Benchmark anlysis must be chosen, is the sensitivity analysis conclusive? | Yes | If Yes: Proceed to Step 4 (The baseline emission is the emission benchmark, or the emission of the most attractive alternative if required in methodology.) If No: Proceed to Step 4 (The baseline emission is the emission benchmark.)
Yes |  | yes | string |  | Provide evidence to justify answer. | (Explanation/proof) | Follow up to previous question.
Yes |  | no | if/then | Step 3B: No Investment analysis | Can the service or product only be provided by the project proponent? | Yes | If Yes: Proceed to Step 4 (The baseline scenario is the least emissions scenario*) If No: Proceed to Step 4 (The baseline emission is the emission benchmark*)
Yes |  | yes | string |  | Provide evidence to justify answer. | (Explanation/proof) | Follow up to previous question.
Yes |  | no | if/then | Step 4: Emission Level | Is emission level of the baseline scenario higher than that of the proposed project activity? | Yes | If Yes: Project activity is additional. If No: Project activity is not additional.
Yes |  | yes | string |  | Provide evidence to justify answer. | (Explanation/proof) | Follow up to previous question.
Flowchart: (Case 2) If Project is a first-of-its-kind.

## (Revised) Tool 03
Required Field | Selective Disclosure | Multiple Answers | Schema Type | Parameter | Question | Answer | Notes
Tool 03: Tool to calculate project or leakage CO2 emissions from fossil fuel combustion
No |  | No | Auto-Calculated | PEFC,j,y | Total CO2 emissions from fossil fuel combustion in process j during the year y (tCO2/yr) (From all Cases) | 73.3333 | Sum of emissions from all cases added.
Case 1: Questionnaire to determine calculation method [Click to add project or leakage CO2 emissions from fossil fuel combustion based on fuel type]
Yes |  | Yes | String | 𝑖 | What fuel types are combusted in the project activity process? | Natural gas
Yes |  | Yes | String |  | Specify which combustion process this tool is being applied to | Anaerobic digester
Yes |  | Yes | If/then |  | What approach would you like to use to calculate the CO2 emission coefficient? | Option A | Option A: The CO2 emission coefficient is calculated based on the chemical composition of the fossil fuel type. (Option A should be the preferred approach, if the necessary data is available.) Option B: The CO2 emission coefficient is calculated based on net calorific value and CO2 emission factor of the fuel type.
Yes |  | Yes | If/then |  | Is the fuel used measused in a mass or volume unit? | Mass | Mass or Volume (if Mass is selected then cell F13 should be used, if Volume is selected then cell F14 should be used. Note: Only relavent if Option A is seleted)
Emissions
No |  | No | Auto-Calculated | PEFC,j,y | CO2 emissions from fossil fuel combustion in process j during the year y (tCO2/yr) | 36.6667
Yes |  | Yes | Number | FCi,j,y | Quantity of fuel type i combusted in process j during the year y (mass or volume unit/yr) | 20
Yes |  | No | Auto-Calculated | COEFi,y | CO2 emission coefficient of fuel type i in year y (tCO2/mass or volume unit) | 1.8333 | This value will come from cell G14, G15, or G19 depending on the responses from the questionnaire
The CO2 emission coefficient COEFi,y Option A
No |  | No | Auto-Calculated | COEFi,y | CO2 emission coefficient of fuel type i in year y (tCO2/Mass Unit) | 1.8333 | If Mass Unit
No |  | No | Auto-Calculated | COEFi,y | CO2 emission coefficient of fuel type i in year y (tCO2/Volume Unit) | 3.6667 | If Volume Unit
Yes |  | Yes | Number | wc,i,y | Weighted average mass fraction of carbon in fuel type i in year y (tC/mass unit of the fuel) | 0.5
Yes |  | Yes | Number | Pi,y | Weighted average density of fuel type i in year y (mass unit/volume unit of the fuel) | 2
The CO2 emission coefficient COEFi,y Option B
No |  | No | Auto-Calculated | COEFi,y | CO2 emission coefficient of fuel type i in year y (tCO2/mass or volume unit) | 11.15
Yes |  | Yes | Number | NCVi,y | Weighted average net calorific value of the fuel type i in year y (GJ/mass or volume unit) | 0.5
Yes |  | Yes | Number | EFCO2,y,y | Weighted average CO2 emission factor of fuel type i in year y (tCO2/GJ) | 22.3
Case 2: Questionnaire to determine calculation method [Click to add project or leakage CO2 emissions from fossil fuel combustion based on fuel type]
Yes |  | Yes | String | 𝑖 | What fuel types are combusted in the project activity process? | Natural gas
Yes |  | Yes | String |  | Specify which combustion process this tool is being applied to | Anaerobic digester
Yes |  | Yes | Enum |  | What approach would you like to use to calculate the CO2 emission coefficient? | Option B | Option A: The CO2 emission coefficient is calculated based on the chemical composition of the fossil fuel type. (Option A should be the preferred approach, if the necessary data is available.) Option B: The CO2 emission coefficient is calculated based on net calorific value and CO2 emission factor of the fuel type.
Yes |  | Yes | Enum |  | Is the fuel used measused in a mass or volume unit? | Volume | Mass or Volume (if Mass is selected then cell F13 should be used, if Volume is selected then cell F14 should be used. Note: Only relavent if Option A is seleted)
Emissions
No |  | No | Auto-Calculated | PEFC,j,y | CO2 emissions from fossil fuel combustion in process j during the year y (tCO2/yr) | 36.6667
Yes |  | Yes | Number | FCi,j,y | Quantity of fuel type i combusted in process j during the year y (mass or volume unit/yr) | 10
Yes |  | Yes | Auto-Calculated | COEFi,y | CO2 emission coefficient of fuel type i in year y (tCO2/mass or volume unit) | 3.6667 | This value will come from cell G32, G33, or G37 depending on the responses from the questionnaire
The CO2 emission coefficient COEFi,y Option A
No |  | No | Auto-Calculated | COEFi,y | CO2 emission coefficient of fuel type i in year y (tCO2/Mass Unit) | 1.8333 | If Mass Unit
No |  | No | Auto-Calculated | COEFi,y | CO2 emission coefficient of fuel type i in year y (tCO2/Volume Unit) | 3.6667 | If Volume Unit
Yes |  | Yes | Number | wc,i,y | Weighted average mass fraction of carbon in fuel type i in year y (tC/mass unit of the fuel) | 0.5
Yes |  | Yes | Number | Pi,y | Weighted average density of fuel type i in year y (mass unit/volume unit of the fuel) | 2
The CO2 emission coefficient COEFi,y Option B
No |  | No | Auto-Calculated | COEFi,y | CO2 emission coefficient of fuel type i in year y (tCO2/mass or volume unit) | 11.15
Yes |  | Yes | Number | NCVi,y | Weighted average net calorific value of the fuel type i in year y (GJ/mass or volume unit) | 0.5
Yes |  | Yes | Number | EFCO2,y,y | Weighted average CO2 emission factor of fuel type i in year y (tCO2/GJ) | 22.3

## Dropdown Items - Tool 04
Emissions Category | Application | Calculation Frequency | Binary | Model correction factor (φy) | Methane correction factor (DOCj) | Climate Conditions | Climate Type | Waste Types (j)
Baseline Emissions (BE) | Application A | Yearly | Yes | Option 1 (Default) | Default | Humid/wet conditions | Boreal and Temperate | Wood and wood products | Weighed | Measure | Managed | Anaerobic managed solid waste disposal sites
Project Emissions (PE) | Application B | Monthly | No | Option 2 (Estimated) | Measure | Dry conditions | Tropical | Pulp, paper and cardboard (other than sludge) | Estimated | Default | Unmanaged | Semi-aerobic managed solid waste disposal sites
Leakage Emissions (LE) | [7 empty] | Food, food waste, beverages and tobacco (other than sludge) |  |  |  | Unmanaged solid waste disposal sites – deep
[8 empty] | Textiles |  |  |  | Unmanaged-shallow solid waste disposal sites or stockpiles that are considered SWDS
Garden, yard and park waste
Glass, plastic, metal, other inert waste
Empty fruit brunches (EFB)
Industrial sludge
Domestic sludge
Other

## Tool 05.1
Required Field | Selective Disclosure | Multiple Answers | Schema Type | Parameter | Question | Answer | Notes
Tool 05: Baseline, project and/or leakage emissions from electricity consumption and monitoring of electricity generation
Questionnaire to determine calculation method
Yes |  | No | Enum |  | Tool 05 is only applicable to the following scenarios, please select the appropriate one for your project: Scenario A: Electricity consumption from the grid Scenario B: Electricity consumption from (an) off-grid fossil fuel fired captive power plant(s) Scenario C: Electricity consumption from the grid and (a) fossil fuel fired captive power plant(s) | B: Off-Grid Captive Power Plants | Scenario A: Electricity consumption from the grid. The electricity is purchased from the grid only, and either no captive power plant(s) is/are installed at the site of electricity consumption or, if any captive power plant exists on site, it is either not operating or it is not physically able to provide electricity to the electricity consumer. Scenario B: Electricity consumption from (an) off-grid fossil fuel fired captive power plant(s). One or more fossil fuel fired captive power plants are installed at the site of the electricity consumer and supply the consumer with electricity. The captive power plant(s) is/are not connected to the electricity grid. Scenario C: Electricity consumption from the grid and (a) fossil fuel fired captive power plant(s). One or more fossil fuel fired captive power plants operate at the site of the electricity consumer. The captive power plant(s) can provide electricity to the electricity consumer. The captive power plant(s) is/are also connected to the electricity grid. Hence, the electricity consumer can be provided with electricity from the captive power plant(s) and the grid.
Generic approach
No |  | No | Auto-Calculated | PEEC,y | Project emissions from electricity consumption in year y (t CO2 / yr) | 0.735
No |  | No | Auto-Calculated | EFEF,j,y | Project emission factor for electricity generation for source in year y (t CO2/MWh) | 0.25 | This value comes from EFEL,j/k/l,y. Depending on the scenario and options chosen.
Yes |  | Yes | Number | ECPJ,j,y | Quantity of electricity consumed by the project electricity consumption source in year y (MWh/yr) | 2.8
Yes |  | Yes | Number | TDLj,y | Average technical transmission and distribution losses for providing electricity to source for project in year y | 0.05
Yes |  | Yes | String | j | Sources of electricity consumption in the project
No |  | No | Auto-Calculated | BEEC,y | Baseline emissions from electricity consumption in year y (t CO2 / yr) | 1.1287
No |  | No | Auto-Calculated | EFEF,k,y | Baseline emission factor for electricity generation for source in year y (t CO2/MWh) | 0.25 | This value comes from EFEL,j/k/l,y. Depending on the scenario and options chosen.
Yes |  | Yes | Number | ECBL,k,y | Quantity of electricity that would be consumed by the baseline electricity consumer in year y (MWh/yr) | 4.3
Yes |  | Yes | Number | TDLk,y | Average technical transmission and distribution losses for providing electricity to source for baseline in year y | 0.05
Yes |  | Yes | String | k | Sources of electricity consumption in the baseline
No |  | No | Auto-Calculated | LEEC,y | Leakage emissions from electricity consumption in year y (t CO2 / yr) | 0.39375
No |  | No | Auto-Calculated | EFEF,l,y | Leakage emission factor for electricity generation for source in year y (t CO2/MWh) | 0.25 | This value comes from EFEL,j/k/l,y. Depending on the scenario and options chosen.
Yes |  | Yes | Number | ECLE,l,y | Net increase in electricity consumption of source in year y as a result of leakage (MWh/yr) | 1.5
Yes |  | Yes | Number | TDLl,y | Average technical transmission and distribution losses for providing electricity to source for leakage in year y | 0.05
Yes |  | Yes | String | l | Leakage sources of electricity consumption
Alternative approaches for project and/or leakage emissions (Only if chosen from Scenario B)
No |  | No | Auto-Calculated | PEEC,j,y | Project emissions from electricity consumption by source(s) j in year y (t CO2 / yr) | 0
No |  | No | Auto-Calculated | LEEC,j,y | Leakage emissions from electricity consumption by source(s) l in year y (t CO2 / yr) | 0
No |  | Yes | Number | PPCP,j | Rated capacity of the captive power plant(s) that provide the project electricity consumption source(s) j with electricity (MW)
Yes |  | Yes | String | j | Project electricity consumption sources that are supplied with power from captive power plant(s) installed at one site
No |  | Yes | Number | PPCP,l | Rated capacity of the captive power plant(s) that provide the leakage electricity consumption source(s) l with electricity (MW)
Yes |  | Yes | String | l | Leakage electricity consumption sources that are supplied with power from captive power plant(s) installed at one site
Scenario A: Electricity consumption from the grid (Default Values)
Yes |  | No | Enum | If scenario A was chosen: | Scenario A has 2 options, please select the appropriate one for your project: Option A1: Calculate the combined margin emission factor of the applicable electricity system, using the procedures in the latest approved version of the “Use Tool 7 to calculate the emission factor for an electricity system” (EFEL,j/k/l,y = EFgrid,CM,y). Option A2: Use conservative default values | Option A2 | "Option A2" Default Values is the only option until Tool 07 is available
Yes |  | No | Enum | If Option A2: | Choose which option applies to the Default Values for Scenario A: 2.1: Only to project and/or leakage electricity consumption sources but not to baseline electricity consumption sources or 2.2: Only to baseline electricity consumption sources but not to project or leakage electricity consumption sources | Option 2.2
Yes |  | No | Enum | If Option 2.2: | Does hydro power plants constitute less than 50% of total grid generation in: 1) average of the five most recent years or 2) based on long-term averages for hydroelectricity production | No | If yes a value of 0.4 t CO2/MWh will be used for EFEL,j/k/l,y If no a value of 0.25 t CO2/MWh will be used for EFEL,j/k/l,y
No |  | No | Auto-Calculated | EFEL,j/k/l,y | Electricity consumption from the grid for project and leakage scenario calculations (CO2/MWh) | 0.25 | If Option A1: Value must be derived from Tool 7 If Option A2.1: Use value of 1.3 t CO2/MWh If Option A2.2: Use value of 0.25 t CO2/MWh (or value of 0.4 t CO2/MWh if yes to question above)
Scenario B1: Electricity consumption from an off-grid captive power plant (Monitored Data)
Yes |  | No | Enum | If Scenario B was chosen: | Tool 05 provides 2 approaches to calculate project and /or leakage emissions, a generic approach or an alternative approach only if the project applies to the following: (a) Scenario B (as described in Tool 5 Section 2.2, paragraph 5) applies to an electricity consumer (b) The electricity consumer is a project or leakage source. Please select if your project follows these and which approach you would like to use: | No: Generic Approach | If No: Generic Approach, use Generic Approach section using values from Scenario B If Yes: Alternative Approach, use Alternative Approach section
Yes |  | No | Enum | If "No: Generic Approach" was chosen: | Please select which approach you would like to use for your Scenario B project calculations: | Monitored Data | If "Monitored Data" then continue to next question below If "Default Values" then move to first question of Scenario B2 (Default Values)
Yes |  | No | Enum | If "Monitored Data" was chosen: | Choose which option applies to the monitored data: A: Case where none of the captive power plants is a cogeneration plant or where the heat generation is ignored or B: Case where the CO2 emission factor for electricity generation is calculated by allocating the fuel consumption between electricity and heat generation | Heat Generation ignored | If "Heat Generation Ignored" then use bottom EF "Heat Generation Ignored" values for Generic Approach If "Fuel Consumption" then use bottom EF "Fuel Consumption" values for Generic Approach
No |  | No | Auto-Calculated | EFEL,j/k/l,y | Emission factor for electricity generation for source j, k or l in year y (where the heatgeneration is ignored (t CO2/MWh) | 1.767 | Sum of all "Heat generation ignored" values from Power Plants Sheet
No |  | No | Auto-Calculated | EFEL,j/k/l,y | Emission factor for electricity generation for source j, k or l in year y (fuel consumption between electricity and heat generation) (t CO2/MWh) | 1.7253 | Sum of all "Fuel consumption between electricity and heat generation" values from Power Plants Sheet
Scenario B2: Electricity consumption from an off-grid captive power plant (Conservative Default Values)
Yes |  | No | Enum | If "Default Values" was chosen: | Choose which option applies to the Default Values for Scenario B: A: Only to project and/or leakage electricity consumption sources but not to baseline electricity consumption sources or B: Only to baseline electricity consumption sources but not to project or leakage electricity consumption sources | Option A | Answer to this choice will determine which value below will be used
No |  | No | Auto-Calculated | EFEL,j/k/l,y | Electricity consumption from the grid for project and leakage scenario calculations (CO2/MWh) | 1.3 | Use this value if Option A was chosen
No |  | No | Auto-Calculated | EFEL,j/k/l,y | Electricity consumption from the grid for baseline scenario calculations (CO2/MWh) | 0.4 | Use this value if Option B was chosen
Scenario C: Electricity consumption from the grid and (a) fossil fuel fired captive power plant(s)
Yes |  | No | Enum |  | Under Scanario C the consumption of electricity in the project, the baseline or as a source of leakage may result in different emission levels, depending on the situation of the project activity. The following three cases can be differentiated, please select the appropriate option for your project: Case 1: Grid electricity. The implementation of the project activity only affects the quantity of electricity that is supplied from the grid and not the operation of the captive power plant. Case 2: Electricity from captive power plant(s). The implementation of the project activity is clearly demonstrated to only affect the quantity of electricity that is generated in the captive power plant(s) and does not affect the quantity of electricity supplied from the grid. Case 3: Electricity from both the grid and captive power plant(s). The implementation of the project activity may affect both the quantity of electricity that is generated in the captive power plant(s) and the quantity of electricity supplied from the grid. | Case 1
Yes |  | No | If/Then |  | If Case 1 was chosen: | Redirect to Scenario A
Yes |  | No | If/Then |  | If Case 2 was chosen: | Redirect to Scenario B
Yes |  | No | If/Then |  | If Case 3 was chosen: | Redirect to Scenario A & B | If case 3 was chosen, this means that the more conservative value should be chosen between a) the result of applying either option A1 or A2 and b) the result of applying either option B1 or B2.

## Tool 05.2 Power Plants
Required Field | Selective Disclosure | Multiple Answers | Schema Type | Parameter | Question | Answer | Notes
Sum of all Added Power Plants Emission Factor
No |  | No | Auto-calculate | EFEL,j/k/l,y | Emission factor for electricity generation for source j, k or l in year y (where the heat generation is ignored (t CO2/MWh) | 1.767 | Sum of each Emission Factor (Heat generation ignored)
No |  | No | Auto-calculate | EFEL,j/k/l,y | Emission factor for electricity generation for source j, k or l in year y (fuel consumption between electricity and heat generation) (t CO2/MWh) | 1.7253 | Sum of each Emission Factor (Fuel consumption between electricity and heat generation)
[Click to Add Fossil Fuel Captive Power Plant]
Yes |  | Yes | String |  | Plant Name | Plant 1
No |  | No | Auto-calculate | EFEL,j/k/l,y | Emission factor for electricity generation for source j, k or l in year y (where the heat generation is ignored (t CO2/MWh) | 0.60551
No |  | No | Auto-calculate | EFEL,j/k/l,y | Emission factor for electricity generation for source j, k or l in year y (fuel consumption between electricity and heat generation) (t CO2/MWh) | 0.59041
Yes |  | No | Select one |  | Type of fossil fuel used | Crude Oil
No |  | No | Auto-calculate | NCVi,t | Average net calorific value of the fossil fuel type used in the period t (GJ / mass or volume unit) | 40.1 | Will auto-populate value from Default Values sheet dependent on Type of Fossil Fuel Used
No |  | No | Auto-calculate | EFCO2,i,t | Average CO2 emission factor of the fossil fuel type used in the period t (t CO2 / GJ) | 75.5 | Will auto-populate converted value from Default Values sheet dependent on Type of Fossil Fuel Used
Yes |  | Yes | Number | FCn,i,t | Quantity of fossil fuel fired in the captive power plant in the time period described in the project details (cubric meters, metric ton, or liters) | 2
Yes |  | Yes | Number | EGn,t | Quantity of electricity generated in captive the power plant in the time period decribed in the projet details (MWh) | 10000
Yes |  | Yes | Number | HGn,t | Quantity of heat co-generated in captive power plant n in the time period t (GJ). (Only applicable if the CO2 emission factor for electricity generation is calculated by allocating the fuel consumption between electricity and heat generation) | 2
No |  | No | Auto-calculate | ηboiler,y | Efficiency of the boiler in which heat is assumed to be generated in the absence of a cogeneration plant in project/leakage scenario | 1 | Default Values (will not change)
No |  | No | Auto-calculate | ηboiler,y | Efficiency of the boiler in which heat is assumed to be generated in the absence of a cogeneration plant in baseline scenario | 0.6 | Default Values (will not change)
[Click to Add Fossil Fuel Captive Power Plant]
Yes |  | Yes | String |  | Plant Name | Plant 2
No |  | No | Auto-calculate | EFEL,j/k/l,y | Emission factor for electricity generation for source j, k or l in year y (where the heat generation is ignored (t CO2/MWh) | 0.61934
No |  | No | Auto-calculate | EFEL,j/k/l,y | Emission factor for electricity generation for source j, k or l in year y (fuel consumption between electricity and heat generation) (t CO2/MWh) | 0.60438
Yes |  | No | Select one |  | Type of fossil fuel used | Gas/Diesel Oil
No |  | No | Auto-calculate | NCVi,t | Average net calorific value of the fossil fuel type used in the period t (GJ / mass or volume unit) | 41.4 | Will auto-populate value from Default Values sheet dependent on Type of Fossil Fuel Used
No |  | No | Auto-calculate | EFCO2,i,t | Average CO2 emission factor of the fossil fuel type used in the period t (t CO2 / GJ) | 74.8 | Will auto-populate converted value from Default Values sheet dependent on Type of Fossil Fuel Used
Yes |  | Yes | Number | FCn,i,t | Quantity of fossil fuel fired in the captive power plant in the time period described in the project details (cubric meters, metric ton, or liters) | 2
Yes |  | Yes | Number | EGn,t | Quantity of electricity generated in captive the power plant in the time period decribed in the projet details (MWh) | 10000
Yes |  | Yes | Number | HGn,t | Quantity of heat co-generated in captive power plant n in the time period t (GJ). (Only applicable if the CO2 emission factor for electricity generation is calculated by allocating the fuel consumption between electricity and heat generation) | 2
No |  | No | Auto-calculate | ηboiler,y | Efficiency of the boiler in which heat is assumed to be generated in the absence of a cogeneration plant in project/leakage scenario | 1 | Default Values (will not change)
No |  | No | Auto-calculate | ηboiler,y | Efficiency of the boiler in which heat is assumed to be generated in the absence of a cogeneration plant in baseline scenario | 0.6 | Default Values (will not change)
[Click to Add Fossil Fuel Captive Power Plant]
Yes |  | Yes | String |  | Plant Name | Plant 3
No |  | No | Auto-calculate | EFEL,j/k/l,y | Emission factor for electricity generation for source j, k or l in year y (where the heat generation is ignored (t CO2/MWh) | 0.54219
No |  | No | Auto-calculate | EFEL,j/k/l,y | Emission factor for electricity generation for source j, k or l in year y (fuel consumption between electricity and heat generation) (t CO2/MWh) | 0.53053
Yes |  | No | Select one |  | Type of fossil fuel used | Natural Gas
No |  | No | Auto-calculate | NCVi,t | Average net calorific value of the fossil fuel type used in the period t (GJ / mass or volume unit) | 46.5 | Will auto-populate value from Default Values sheet dependent on Type of Fossil Fuel Used
No |  | No | Auto-calculate | EFCO2,i,t | Average CO2 emission factor of the fossil fuel type used in the period t (t CO2 / GJ) | 58.3 | Will auto-populate converted value from Default Values sheet dependent on Type of Fossil Fuel Used
Yes |  | Yes | Number | FCn,i,t | Quantity of fossil fuel fired in the captive power plant in the time period described in the project details (cubric meters, metric ton, or liters) | 2
Yes |  | Yes | Number | EGn,t | Quantity of electricity generated in captive the power plant in the time period decribed in the projet details (MWh) | 10000
Yes |  | Yes | Number | HGn,t | Quantity of heat co-generated in captive power plant n in the time period t (GJ). (Only applicable if the CO2 emission factor for electricity generation is calculated by allocating the fuel consumption between electricity and heat generation) | 2
No |  | No | Auto-calculate | ηboiler,y | Efficiency of the boiler in which heat is assumed to be generated in the absence of a cogeneration plant in project/leakage scenario | 1 | Default Values (will not change)
No |  | No | Auto-calculate | ηboiler,y | Efficiency of the boiler in which heat is assumed to be generated in the absence of a cogeneration plant in baseline scenario | 0.6 | Default Values (will not change)

## Tool 05.3 Default Values
IPCC Default Values
Fuel Type | "NCV" Net Calorific Value (TJ/Gg) | "EFCO2" Effective Default CO2 Emission Factors for Combustion (kg/TJ)
Crude Oil | 40.1 | 75500
Orimulsion | 27.5 | 85400
Natural Gas Liquids | 40.9 | 70400
Motor Gasoline | 42.5 | 73000
Aviation Gasoline | 42.5 | 73000
Jet Gasoline | 42.5 | 73000
Jet Kerosene | 42 | 74400
Other Kerosene | 42.4 | 73700
Shale Oil | 32.1 | 79200
Gas/Diesel Oil | 41.4 | 74800
Residual Fuel Oil | 39.8 | 78800
Liquefied Petroleum Gases | 44.8 | 65600
Ethane | 44.9 | 68600
Naphtha | 41.8 | 76300
Bitumen | 33.5 | 89900
Lubricants | 33.5 | 75200
Petroleum Coke | 29.7 | 115000
Refinery Feedstocks | 36.3 | 76600
Refinery Gas | 47.5 | 69000
Paraffin Waxes | 33.7 | 74400
White Spirit & SBP | 33.7 | 74400
Other Petroleum Products | 33.7 | 74400
Anthracite | 21.6 | 101000
Coking Coal | 24 | 101000
Other Bituminous Coal | 19.9 | 99700
Sub-Bituminous Coal | 11.5 | 100000
Lignite | 5.5 | 115000
Oil Shale and Tar Sands | 7.1 | 125000
Brown Coal Briquettes | 15.1 | 109000
Patent Fuel | 15.1 | 109000
Coke oven coke and lignite Coke | 25.1 | 119000
Gas Coke | 25.1 | 119000
Coal Tar | 14.1 | 95300
Gas Works Gas | 19.6 | 54100
Coke Oven Gas | 19.6 | 54100
Blast Furnace Gas | 1.2 | 308000
Oxygen Steel Furnace Gas | 3.8 | 202000
Natural Gas | 46.5 | 58300
Municipal Wastes (non-biomass fraction) | 7 | 121000
Waste Oil | 20.3 | 74400
Peat | 7.8 | 108000
Wood/Wood Waste | 7.9 | 132000
Sulphite lyes (black liquor) | 5.9 | 110000
Other Primary Solid Biomass | 5.9 | 117000
Charcoal | 14.9 | 132000
Biogasoline | 13.6 | 84300
Biodiesels | 13.6 | 84300
Other Liquid Biofuels | 13.8 | 95300
Landfill Gas | 25.4 | 66000
Sludge Gas | 25.4 | 66000
Other Biogas | 25.4 | 66000
Municipal Wastes (biomass fraction) | 6.8 | 117000
Industrial Wastes | N/A | 183000

## Tool 07
Required Field | Selective Disclosure | Multiple Answers | Schema Type | Parameter | Question | Answer | Notes
Identify the relevant electricity systems
Yes |  | No | String | N/A | Please provide information about electricity systems. For more information refer to section 6.1 in Methodological Tool 07.
Select a method to determine the operating margin (OM)
Yes |  | No | If/Then |  | Does you have hourly or annual data from each power plant on power generation and fuel type and fuel consumption? | Annual | If Hourly OM is Dispatch Data Analysis OM, if Annual follow up with next question
Yes |  | No | If/Then |  | Is LCMR share less than 50% in recent 5 years? | No | If Yes OM is Simple OM, If No follow up with next question
Yes |  | No | If/Then |  | Is the average load by LCMR less than the average LASL over three years? | No | If yes OM is Simple OM, If No follow up with next question
Yes |  | No | If/Then |  | Are hourly loads of the grid in MW available? | No | If Yes OM is Simple Adjusted OM, If No follow up with next question
Yes |  | No | If/Then |  | Is the LASL more than one third of the HASL? | No | If Yes OM is Simple Adjusted OM, If No follow up with next question
Yes |  | No | If/Then |  | Do you have annual aggregated data from the grid on power generation, fuel type and fuel consumption? | Yes | If Yes OM is Average OM, If No give message "Please check responses to properly determine the operating margin."
Flowchart for Step 3

## Tool 07 Simple OM
Required Field | Selective Disclosure | Multiple Answers | Schema Type | Parameter | Question | Answer | Notes
Simple OM: Calculation Method Determination
Yes |  | No | If/Then | Option | Select one of the two options to determine the calculation approach. Option A: Based on the net electricity generation and a CO2 emission factor of each power unit or Option B: Based on the total net electricity generation of all power plants serving the system and the fuel types and total fuel consumption of the project electricity system | Option A
Yes |  | No | Auto-Calculate | EFgrid,OMsimple,y | Simple operating margin CO2 emission factor in year y (t CO2/MWh | 1.8562
Option A: Calculation based on average efficiency and electricity generation of each plant
Yes |  | No | Auto-Calculate | EFgrid,OMsimple,y | Simple operating margin CO2 emission factor in year y (t CO2/MWh | 1.8562
[Click to add power units serving the grid in specified year]
Questionnaire to determine calculation approach for FEEL
Yes |  | Yes | If/Then | Option | Select the option that is best suited for your project data; Option A1: Data available for fuel consumption and electricity generation, Option A2: Only data available for the specific power unit are the electricity generation and the fuel types used, Option A3: Only data available is the electricity generation for the specific power unit. | Option A1
Option A1
Yes |  | No | Auto-Calculate | EFEL,m,y | CO2 emission factor of power unit m in year y (t CO2/MWh) | 1.4098
Yes |  | Yes | String | i | Fuel type combusted in power plant/unit
Yes |  | Yes | String | m | Name for power unit serving the grid in year specified (except low-cost/must-run power units) | Power Unit 1
Yes |  | Yes | Number | EGm,y | Net quantity of electricity generated and delivered to the grid by power unit m in year y (MWh) | 1582399.677
Yes |  | Yes | String | y | The relevant year as per the data vintage chosen | 2009
[Click to add fuel type]
Yes |  | Yes | String | i | Fuel type combusted in power plant/unit | Coal
Yes |  | Yes | Number | FCi,m,y | Amount of fuel type i consumed in the project electricity system in year y (mass or volume unit) | 795737.531
Yes |  | Yes | Number | NCVi,y | Net calorific value (energy content) of fuel type i in year y (GJ/mass or volume unit) | 22.609
Yes |  | Yes | Number | EFCO2,i,y | CO2 emission factor of fuel type i in year y (t CO2/GJ) | 0.124
Option A2
Yes |  | No | Auto-Calculate | EFEL,m,y | CO2 emission factor of power unit m in year y (t CO2/MWh | 0.4464
Yes |  | Yes | Number | EGm,y | Net quantity of electricity generated and delivered to the grid by power unit m in year y (MWh) | 1582399.677
Yes |  | Yes | Number | EFCO2,m,i,y | Average CO2 emission factor of fuel type i used in power unit m in year y (t CO2/GJ) | 0.124
Yes |  | Yes | Number | ηm,y | Average net energy conversion efficiency of power unit m in year y (ratio) | 1
Option A3
Yes |  | No | Auto-Calculate | EFEL,m,y | CO2 emission factor of power unit m in year y (t CO2/MWh) | 0
Yes |  | Yes | Number | EGm,y | Net quantity of electricity generated and delivered to the grid by power unit m in year y (MWh) | 2040098
Option B: Calculation based on total fuel consumption and electricity generation of the system
Yes |  | No | Auto-Calculate | EFgrid,OMsimple,y | Simple operating margin CO2 emission factor in year y (t CO2/MWh) | 0.56799
Yes |  | Yes | Number | EGy | Net electricity generated and delivered to the grid by all power sources serving the system, not including low-cost/must-run power plants/units, in year y (MWh) | 63379208.78
[Click to add fuel type]
Yes |  | Yes | String | i | Fuel type combusted in power plant/unit | Coal
Yes |  | Yes | Number | FCi,y | Amount of fuel type i consumed in the project electricity system in year y (mass or volume unit) | 795737.531
Yes |  | Yes | Number | NCVi,y | Net calorific value (energy content) of fuel type i in year y (GJ/mass or volume unit) | 22.609
Yes |  | Yes | Number | EFCO2,i,y | CO2 emission factor of fuel type i in year y (t CO2/GJ) | 0.12
[Click to add fuel type]
Yes |  | Yes | String | i | Fuel type combusted in power plant/unit | Fuel Oil
Yes |  | Yes | Number | FCi,y | Amount of fuel type i consumed in the project electricity system in year y (mass or volume unit) | 1602871.439
Yes |  | Yes | Number | NCVi,y | Net calorific value (energy content) of fuel type i in year y (GJ/mass or volume unit) | 38.937
Yes |  | Yes | Number | EFCO2,i,y | CO2 emission factor of fuel type i in year y (t CO2/GJ) | 0.08
[Click to add fuel type]
Yes |  | Yes | String | i | Fuel type combusted in power plant/unit | Fuel Oil
Yes |  | Yes | Number | FCi,y | Amount of fuel type i consumed in the project electricity system in year y (mass or volume unit) | 12566536831
Yes |  | Yes | Number | NCVi,y | Net calorific value (energy content) of fuel type i in year y (GJ/mass or volume unit) | 0.035
Yes |  | Yes | Number | EFCO2,i,y | CO2 emission factor of fuel type i in year y (t CO2/GJ) | 0.06
[Click to add fuel type]
Yes |  | Yes | String | i | Fuel type combusted in power plant/unit | Fuel Oil
Yes |  | Yes | Number | FCi,y | Amount of fuel type i consumed in the project electricity system in year y (mass or volume unit) | 806179.5027
Yes |  | Yes | Number | NCVi,y | Net calorific value (energy content) of fuel type i in year y (GJ/mass or volume unit) | 43.543
Yes |  | Yes | Number | EFCO2,i,y | CO2 emission factor of fuel type i in year y (t CO2/GJ) | 0.07

## Tool 07 Simple Adj OM
Required Field | Selective Disclosure | Multiple Answers | Schema Type | Parameter | Question | Answer | Notes
Simple Adjusted OM
Yes |  | No | If/Then | Select one | Select the approach you will be using to calculate Lambda. There are two approaches to determine lambda (λy): Approach 1. Use default values of lambda based on the share of electricity generation from low-cost/must-run in total generation. Approach 1 can only be applied if the LASL is not less than one-third of the HASL in a project electricity/ grid system demonstrated based on the yearly data for the years used to determine the OM emission factor. Approach 2. Lambda (λy) should be determined by applying the step wise procedure provided in appendix 3 of methodology. | Approach 1
Yes |  | No | Auto-Calculate | EFgrid,OM-adj,y | Simple adjusted operating margin CO2 emission factor in year y (t CO2/MWh) | 0.91637
Lambda Approach 1
Yes |  | No | Auto-Calculate | λy | Factor expressing the percentage of time when low-cost/must-run power units are on the margin in year y | 0.35 | Cell G6 is used to determine value for G5 based on table in "Default Lambda" sheet.
Yes |  | No | Auto-Calculate | ShareLCMR | Share of the low cost/must run resources (per cent) | 78.2338
Yes |  | Yes | Number | EGLCMR,y-4 | Electricity generation supplied to the project electricity system by the low cost/must run resources in year 1 (MWh) | 5125321
Yes |  | Yes | Number | EGLCMR,y-3 | Electricity generation supplied to the project electricity system by the low cost/must run resources in year 2 (MWh) | 5125321
Yes |  | Yes | Number | EGLCMR,y-2 | Electricity generation supplied to the project electricity system by the low cost/must run resources in year 3 (MWh) | 5125321
Yes |  | Yes | Number | EGLCMR,y-1 | Electricity generation supplied to the project electricity system by the low cost/must run resources in year 4 (MWh) | 5125321
Yes |  | Yes | Number | EGLCMR,y | Electricity generation supplied to the project electricity system by the low cost/must run resources in year 5 (MWh) | 5125321
Yes |  | Yes | Number | total,y-4 | Total electricity generation supplied to the project electricity system in year y (MWh) | 6551288
Yes |  | Yes | Number | total,y-3 | Total electricity generation supplied to the project electricity system in year y (MWh) | 6551288
Yes |  | Yes | Number | total,y-2 | Total electricity generation supplied to the project electricity system in year y (MWh) | 6551288
Yes |  | Yes | Number | total,y-1 | Total electricity generation supplied to the project electricity system in year y (MWh) | 6551288
Yes |  | Yes | Number | total,y | Total electricity generation supplied to the project electricity system in year y (MWh) | 6551288
Yes |  | Yes | Number | Y | The most recent year for which data is available | 2020
Lambda Approach 2
Yes |  | Yes | Number | λy | Factor expressing the percentage of time when low-cost/must-run power units are on the margin in year y | 50
Yes |  | Yes | String | Explanation | Provide information to explain the steps taken to calculate Lambda:
Yes |  | Yes | Image | Lambda Graph | Include an image of the graph created to plot the load duration curve:
Simple Adjusted OM (All grid power units serving the grid in year y except low-cost/must-run power units)
[Click to add power units serving the grid in specified year]
Questionnaire to determine calculation approach for EFEL
Yes |  | No | If/Then | Option | Select the option that is best suited for your project data; Option A1: Data available for fuel consumption and electricity generation, Option A2: Only data available for the specific power unit are the electricity generation and the fuel types used, Option A3: Only data available is the electricity generation for the specific power unit. | Option A1
Option A1
Yes |  | No | Auto-Calculate | EFEL,m,y | CO2 emission factor of power unit m in year y (t CO2/MWh) | 1.4098
Yes |  | Yes | String | i | Fuel type combusted in power plant/unit
Yes |  | Yes | String | m | Name for power unit serving the grid in year specified (except low-cost/must-run power units) | Power Unit 1
Yes |  | Yes | Number | EGm,y | Net quantity of electricity generated and delivered to the grid by power unit m in year y (MWh) | 1582399.677
Yes |  | Yes | String | y | The relevant year as per the data vintage chosen | 2009
[Click to add fuel type]
Yes |  | Yes | String | i | Fuel type combusted in power plant/unit | Coal
Yes |  | Yes | Number | FCi,m,y | Amount of fuel type i consumed in the project electricity system in year y (mass or volume unit) | 795737.531
Yes |  | Yes | Number | NCVi,y | Net calorific value (energy content) of fuel type i in year y (GJ/mass or volume unit) | 22.609
Yes |  | Yes | Number | EFCO2,i,y | CO2 emission factor of fuel type i in year y (t CO2/GJ) | 0.124
Option A2
Yes |  | No | Auto-Calculate | EFEL,m,y | CO2 emission factor of power unit m in year y (t CO2/MWh | 0.4464
Yes |  | Yes | Number | EGm,y | Net quantity of electricity generated and delivered to the grid by power unit m in year y (MWh) | 1582399.677
Yes |  | Yes | Number | EFCO2,m,i,y | Average CO2 emission factor of fuel type i used in power unit m in year y (t CO2/GJ) | 0.124
Yes |  | Yes | Number | ηm,y | Average net energy conversion efficiency of power unit m in year y (ratio) | 1
Option A3
Yes |  | No | Auto-Calculate | EFEL,m,y | CO2 emission factor of power unit m in year y (t CO2/MWh) | 0
Yes |  | Yes | Number | EGm,y | Net quantity of electricity generated and delivered to the grid by power unit m in year y (MWh) | 2040098
Simple Adjusted OM (All low-cost/must run grid power units serving the grid in year y)
[Click to add power units serving the grid in specified year]
Questionnaire to determine calculation approach for EFEL
Yes |  | No | If/Then | Option | Select the option that is best suited for your project data; Option A1: Data available for fuel consumption and electricity generation, Option A2: Only data available for the specific power unit are the electricity generation and the fuel types used, Option A3: Only data available is the electricity generation for the specific power unit. | Option A3
Option A1
Yes |  | No | Auto-Calculate | EFEL,k,y | CO2 emission factor of power unit m in year y (t CO2/MWh) | 1.4098
Yes |  | Yes | String | i | Fuel type combusted in power plant/unit
Yes |  | Yes | String | k | Name for power unit serving the grid in year specified (All low-cost/must run grid power units serving the grid in year y) | Power Unit 1
Yes |  | Yes | Number | EGk,y | Net quantity of electricity generated and delivered to the grid by power unit m in year y (MWh) | 1582399.677
Yes |  | Yes | String | y | The relevant year as per the data vintage chosen | 2009
[Click to add fuel type]
Yes |  | Yes | String | i | Fuel type combusted in power plant/unit | Coal
Yes |  | Yes | Number | FCi,k,y | Amount of fuel type i consumed in the project electricity system in year y (mass or volume unit) | 795737.531
Yes |  | Yes | Number | NCVi,y | Net calorific value (energy content) of fuel type i in year y (GJ/mass or volume unit) | 22.609
Yes |  | Yes | Number | EFCO2,i,y | CO2 emission factor of fuel type i in year y (t CO2/GJ) | 0.124
Option A2
Yes |  | No | Auto-Calculate | EFEL,k,y | CO2 emission factor of power unit m in year y (t CO2/MWh | 0.4464
Yes |  | Yes | Number | EGk,y | Net quantity of electricity generated and delivered to the grid by power unit m in year y (MWh) | 1582399.677
Yes |  | Yes | Number | EFCO2,k,i,y | Average CO2 emission factor of fuel type i used in power unit m in year y (t CO2/GJ) | 0.124
Yes |  | Yes | Number | ηk,y | Average net energy conversion efficiency of power unit m in year y (ratio) | 1
Option A3
Yes |  | No | Auto-Calculate | EFEL,k,y | CO2 emission factor of power unit m in year y (t CO2/MWh) | 0
Yes |  | Yes | Number | EGk,y | Net quantity of electricity generated and delivered to the grid by power unit m in year y (MWh) | 2040098

## Tool 07 Default Lambda
Share of LCMR | Lambda
99.87% to 100.00% | 1
99.50% to 99.87% | 0.95
98.87% to 98.87% | 0.9
97.98%to 98.87% | 0.85
96.85% to 97.98% | 0.8
95.47% to 96.85% | 0.75
93.83% to 95.47% | 0.7
91.94% to 93.83% | 0.65
89.80% to 91.94% | 0.6
87.41% to 89.80% | 0.55
84.76% to 87.41% | 0.5
81.86% to 84.76% | 0.45
78.72% to 81.86% | 0.4
75.32% to 78.72% | 0.35
71.66% to 75.32% | 0.3
67.76% to 71.66% | 0.25
63.60% to 67.76% | 0.2
59.20% to 63.60% | 0.15
54.54% to 59.20% | 0.1
50.00% to 54.54% | 0.05
0.0% to 50.00% | 0

## Tool 07 Dispatch Data OM
Required Field | Selective Disclosure | Multiple Answers | Schema Type | Parameter | Question | Answer | Notes
Dispatch Data Analysis OM
Yes |  |  | Number | EFgrid,OM-DD,y | Dispatch data analysis operating margin CO2 emission factor in year y (t CO2/MWh) Reference AMS-III.BB Section 64-69 | 0.7669
[Click to add power units serving the grid in specified year]
Yes |  |  | String | n | Name of power unit
Yes |  |  | Number | EFELy | CO2 emission factor for grid power units in the top of the dispatch order in year y (t CO2/MWh)
Yes |  |  | Number | EGn,y | Electricity generated and delivered to the grid by grid power unit n in year y (MWh)
[Click to add power units serving the grid in specified year]
Yes |  |  | String | n | Name of power unit
Yes |  |  | Number | EFELy | CO2 emission factor for grid power units in the top of the dispatch order in year y (t CO2/MWh)
Yes |  |  | Number | EGn,y | Electricity generated and delivered to the grid by grid power unit n in year y (MWh)

## Tool 07 Average OM
Required Field | Selective Disclosure | Multiple Answers | Schema Type | Parameter | Question | Answer | Notes
Average OM: Calculation Method Determination
Yes |  | No | If/Then |  | Select one of the two options to determine the calculation approach. Option A: Based on the net electricity generation and a CO2 emission factor of each power unit or Option B: Based on the total net electricity generation of all power plants serving the system and the fuel types and total fuel consumption of the project electricity system (Option B should only be used if the necessary data for Option A is not available) | Option A
Yes |  | No | Auto-Calculate | EFgrid,OMsimple,y | Simple operating margin CO2 emission factor in year y (t CO2/MWh | 1.8562
Option A: Calculation based on average efficiency and electricity generation of each plant
Yes |  | No | Auto-Calculate | EFgrid,OMsimple,y | Simple operating margin CO2 emission factor in year y (t CO2/MWh | 1.8562
[Click to add power units serving the grid in specified year]
Questionnaire to determine calculation approach for FEEL
Yes |  | No | If/Then | Option | Select the option that is best suited for your project data; Option A1: Data available for fuel consumption and electricity generation, Option A2: Only data available for the specific power unit are the electricity generation and the fuel types used, Option A3: Only data available is the electricity generation for the specific power unit. | Option A1
Option A1
Yes |  | No | Auto-Calculate | EFEL,m,y | CO2 emission factor of power unit m in year y (t CO2/MWh) | 1.4098
Yes |  | Yes | String | i | Fuel type combusted in power plant/unit
Yes |  | Yes | String | m | Name for power unit serving the grid in year specified (including low-cost/must-run power units) | Power Unit 1
Yes |  | Yes | Number | EGm,y | Net quantity of electricity generated and delivered to the grid by power unit m in year y (MWh) | 1582399.677
Yes |  | Yes | String | y | The relevant year as per the data vintage chosen | 2009
[Click to add fuel type]
Yes |  | Yes | String | i | Fuel type combusted in power plant/unit | Coal
Yes |  | Yes | Number | FCi,m,y | Amount of fuel type i consumed in the project electricity system in year y (mass or volume unit) | 795737.531
Yes |  | Yes | Number | NCVi,y | Net calorific value (energy content) of fuel type i in year y (GJ/mass or volume unit) | 22.609
Yes |  | Yes | Number | EFCO2,i,y | CO2 emission factor of fuel type i in year y (t CO2/GJ) | 0.124
Option A2
Yes |  | No | Auto-Calculate | EFEL,m,y | CO2 emission factor of power unit m in year y (t CO2/MWh | 0.4464
Yes |  | Yes | Number | EGm,y | Net quantity of electricity generated and delivered to the grid by power unit m in year y (MWh) | 1582399.677
Yes |  | Yes | Number | EFCO2,m,i,y | Average CO2 emission factor of fuel type i used in power unit m in year y (t CO2/GJ) | 0.124
Yes |  | Yes | Number | ηm,y | Average net energy conversion efficiency of power unit m in year y (ratio) | 1
Option A3
Yes |  | No | Auto-Calculate | EFEL,m,y | CO2 emission factor of power unit m in year y (t CO2/MWh) | 0
Yes |  | Yes | Number | EGm,y | Net quantity of electricity generated and delivered to the grid by power unit m in year y (MWh) | 2040098
Option B: Calculation based on total fuel consumption and electricity generation of the system
Yes |  | No | Auto-Calculate | EFgrid,OMsimple,y | Simple operating margin CO2 emission factor in year y (t CO2/MWh) | 0.56799
Yes |  | Yes | Number | EGy | Net electricity generated and delivered to the grid by all power sources serving the system, including low-cost/must-run power plants/units, in year y (MWh) | 63379208.78
[Click to add fuel type]
Yes |  | Yes | String | i | Fuel type combusted in power plant/unit | Coal
Yes |  | Yes | Number | FCi,y | Amount of fuel type i consumed in the project electricity system in year y (mass or volume unit) | 795737.531
Yes |  | Yes | Number | NCVi,y | Net calorific value (energy content) of fuel type i in year y (GJ/mass or volume unit) | 22.609
Yes |  | Yes | Number | EFCO2,i,y | CO2 emission factor of fuel type i in year y (t CO2/GJ) | 0.12
[Click to add fuel type]
Yes |  | Yes | String | i | Fuel type combusted in power plant/unit | Fuel Oil
Yes |  | Yes | Number | FCi,y | Amount of fuel type i consumed in the project electricity system in year y (mass or volume unit) | 1602871.439
Yes |  | Yes | Number | NCVi,y | Net calorific value (energy content) of fuel type i in year y (GJ/mass or volume unit) | 38.937
Yes |  | Yes | Number | EFCO2,i,y | CO2 emission factor of fuel type i in year y (t CO2/GJ) | 0.08
[Click to add fuel type]
Yes |  | Yes | String | i | Fuel type combusted in power plant/unit | Fuel Oil
Yes |  | Yes | Number | FCi,y | Amount of fuel type i consumed in the project electricity system in year y (mass or volume unit) | 12566536831
Yes |  | Yes | Number | NCVi,y | Net calorific value (energy content) of fuel type i in year y (GJ/mass or volume unit) | 0.035
Yes |  | Yes | Number | EFCO2,i,y | CO2 emission factor of fuel type i in year y (t CO2/GJ) | 0.06
[Click to add fuel type]
Yes |  | Yes | String | i | Fuel type combusted in power plant/unit | Fuel Oil
Yes |  | Yes | Number | FCi,y | Amount of fuel type i consumed in the project electricity system in year y (mass or volume unit) | 806179.5027
Yes |  | Yes | Number | NCVi,y | Net calorific value (energy content) of fuel type i in year y (GJ/mass or volume unit) | 43.543
Yes |  | Yes | Number | EFCO2,i,y | CO2 emission factor of fuel type i in year y (t CO2/GJ) | 0.07

## Tool 07 Build Margin
Required Field | Selective Disclosure | Multiple Answers | Schema Type | Parameter | Question | Answer | Notes
Build Margin Emission Factor
Yes |  | No | Auto-Calculate | EFgrid,BM,y | Build margin CO2 emission factor in year y (t CO2/MWh) | 0.7028
Power unit information that comprises up to 20% of the system generation
|  |  | Help Text | Info | The sample group of power units "m" used to calculate the build margin consists of either: (a) The set of five power units that have been built most recently;or (b) The set of power capacity additions in the electricity system that comprise 20% of the system generation (in MWh) and that have been built most recently. Project participants should use the set of power units that comprises the larger annual generation. As a general guidance, a power unit is considered to have been built at the date when it started to supply electricity to the grid. Power plant registered as CDM project activities should be excluded from the sample group m. However, If the group of power units, not registered as CDM project activity, identified for estimating the build margin emission factor includes power unit(s) that is(are) built more than 10 years ago then: (i) Exclude power unit(s) that is (are) built more than 10 years ago from the group; and (ii) Include grid connected power projects registered as CDM project activities, which are dispatched by dispatching authority to the electricity system. Reference Figure 4 in AMS-III.BB document.
Yes |  | Yes | Number | Y | Most recent year generation data available | 2009
Yes |  | Yes | Number | Total EG | Total system generation | 109246120.1
[Click to add power unit]
Yes |  | Yes | Number | n | Unit Name | CHARDI01
Yes |  | Yes | Date | comdate | Commissioning Date | 2009-12-18
Yes |  | Yes | Number | EGm,y | Energy that comprises up to 20% of the system generation (MWh) | 1444
Yes |  | Yes | Number | EFEL,m,y | CO2 emission factor of power unit (t CO2/MWh) | 0
[Click to add power unit]
Yes |  | Yes | Number | n | Unit Name | ARMATG01
Yes |  | Yes | Date | comdate | Commissioning Date | 2009-10-22
Yes |  | Yes | Number | EGm,y | Energy that comprises up to 20% of the system generation (MWh) | 161
Yes |  | Yes | Number | EFEL,m,y | CO2 emission factor of power unit (t CO2/MWh) | 0.7028

## Tool 07 Combined Margin
Required Field | Selective Disclosure | Multiple Answers | Schema Type | Parameter | Question | Answer | Notes
Questionnaire to determine calculation approach for combined margin emission factor
Yes |  | No | If/Then | Select one | Is data to determine Build Margin available? | Yes
Yes |  | No | If/Then | Select one | Is grid located in LDC/SIDs/URC or an isolated system? | Grid is located in LDC/SIDs/URC
Yes |  | No | If/Then | Select one | Is this data for the first crediting period? | Yes
Yes |  | No | If/Then | Select one | Select the option that best fits with your project activities: | Wind and Solar Power Generation
Combined Margin Emission Factor
Yes |  | No | Auto-Calculate | EFgrid,CM,y | Combined margin emissions factor in year y (t CO2/MWh) | 0.7669
Weighted average CM
Yes |  | No | Auto-Calculate | EFgrid,CM,y | Combined margin emissions factor in year y for Simplified CM (t CO2/MWh) | 1.5678
Yes |  | No | If/Then | EFgrid,OM,y | Operating margin CO2 emission factor in year y (t CO2/MWh) | 1.8562
Yes |  | No | If/Then | WOM | Weighting of operating margin emissions factor (per cent) | 0.75
Yes |  | No | If/Then | WBM | Weighting of build margin emissions factor (per cent) | 0.25
Simplified CM
Yes |  | No | Auto-Calculate | EFgrid,CM,y | Combined margin emissions factor in year y for Simplified CM (t CO2/MWh) | 0
Yes |  | No | If/Then | WOM | Weighting of operating margin emissions factor (per cent) | FALSE
Yes |  | No | If/Then | WBM | Weighting of build margin emissions factor (per cent) | FALSE
Yes |  | No | If/Then | EFgrid,BM,y | Build margin CO2 emission factor in year y (t CO2/MWh) | FALSE
Yes |  | No | If/Then | Select one | Is the project activity is located in a country other than a LDC/SIDs/URC? | Yes
Yes |  | No | If/Then | Select one | Is the share of renewable energy in total installed capacity in the grid/project electricity system less than or equal to 20 percent or is it more than or equal to 20 percent? | Less than or equal
Yes |  | No | If/Then | Select one | Has natural gas been used for electricity production in country/region in which project is implemented? | No
Yes |  | No | If/Then | EFgrid,OM,y | Operating margin CO2 emission factor in year y (t CO2/MWh) | 1.8562
Simplified CM for Isolated Grid System
Yes |  | No | If/Then | EFgrid,CM,y | Combined margin emissions factor in year y for Simplified CM (t CO2/MWh) | 0.2
Yes |  | No | If/Then | WOM | Weighting of operating margin emissions factor (per cent) | FALSE
Yes |  | No | If/Then | WBM | Weighting of build margin emissions factor (per cent) | FALSE
Yes |  | No | If/Then | EFgrid,OM,y | Operating margin CO2 emission factor in year y (t CO2/MWh) | FALSE
Yes |  | No | If/Then | EFgrid,BM,y | Build margin CO2 emission factor in year y (t CO2/MWh) | FALSE
Yes |  | No |  | Select one | Is there a single diesel/fuel oil generator power plant or multiple power plants? | Multiple | If multiple is selected follow up with next question (F30)
Yes |  | No |  | Select one | For multiple power plants, choose the option that best fits your project: | Isolated grid systems with multiple fuel and technology types with combined cycle power plants | For options Isolated grid systems with multiple fuel and technology types without combined cycle power plants and Isolated grid systems with multiple fuel and technology types with combined cycle power plants follow up with next question (F31)
Yes |  | No |  | Select one | Are there gaseous fuel-based combined cycle power plants? | Yes

## Tool 09
Parameter | Question | Answer | Required | Schema Type | Notes | Multiple Answers | Selective Disclosure
| Is the load the main operating parameter that influences the efficiency of the energy generation system? | Yes | Yes | Select one | The tool can be applied only if load is the main operating parameter that influences the efficiency of the energy generation system. For cogeneration systems, the heat to power ratio may also be considered a main operating parameter. For cogeneration projects, project participants shall also document and justify the choice of heat to power ratio used in the measurements. | No
| Select one of the following options to estimate the efficiency of the energy generation system. | Option C: Establish the efficiency based on historical data and a regression analysis | Yes | Select one |  | No
| Does the energy generation systems use a single fuel type and fuel mix including waste energy? | Yes | No | Select one
| Indicate the type of measuring equipment used, details of how the measurements were carried out and the measurement results. |  | Yes | String | Options (A) to (E) are applicable only to energy generation systems that use a single fuel type and fuel mix including waste energy. In case of fuel mix, the efficiency of the energy generating equipment is calculated based on the fuel with highest percentage of share in a monitoring year in terms of calorific value. | No
| Is this tool being applied to determine a constant efficiency? | No | Yes | Select one |  | No
| Has the manufacturer of the energy generation system provided load-efficiency functions or performance curves for the system at the time of installation? | Yes | No | Select one | If the manufacturer does provide full load-efficiency functions or performance curves,, Option A applies over Option D. | No
| Do these functions or curves clearly show the efficiency of the system at all applicable loads and for the relevant range of operational conditions? | Yes | No | Select one |  | No
| Are the functions or curves consistent with the equipment/system characteristics? | Yes | No | Select one |  | No
| Has retrofitting been done on the system prior to the implementation of the project activity that could have increased its efficiency? | No | Yes | Select one |  | No
| Are measured data on the load and other parameters that are required to establish the efficiency of the system available on an hourly basis (or a shorter time period) for the most recent year prior to the implementation of the project activity? | Yes | Yes | Select one |  | No
| Are annual data on the efficiency of the energy generation system available for the most recent three years prior to the implementation of the project activity? | Yes | No | Select one |  | No
| Option A: Use the manufacturer’s load-efficiency function |  | NA
η=f(L) | Load-efficiency function expressing the efficiency of the energy generation system as a function of the load at which the system is operated |  | NA | User-defined function |  | No
| Option B: Establish a load-efficiency function based on measurements and a regression analysis |  | NA
η=f(L) | Load-efficiency function expressing the efficiency of the energy generation system as a function of the load at which the system is operated |  | NA | User-defined function | The tests shall be conducted by an independent entity such as the equipment supplier, sectoral experts/consultants etc. and the results of the efficiency tests shall be validated by the DOE. | No
| Option C: Establish the efficiency function based on historical data and a regression analysis |  | Yes
η | Efficiency of the energy generation system as a constant value |  | NA | Number | If the tool is used to establish a constant efficiency, the highest annual efficiency from the most recent three years should be chosen. | No
η=f(L) | Load-efficiency function expressing the efficiency of the energy generation system as a function of the load at which the system is operated |  | Yes | User-defined function | Project participants shall document the complete data set used to establish the efficiency function. | No
| Option D: Use the manufacturer’s efficiency values |  | NA
η | Efficiency of the energy generation system as a constant value |  | NA | Number |  | No
| Option E: Determine the efficiency based on measurements and use a conservative value |  | NA
η | Efficiency of the energy generation system as a constant value |  | NA | Number | Document the measurement procedures and results transparently. A minimum of 10 measurements shall be taken at different loads in the full operation range or rated capacity and among the measurements, the highest efficiency shall be considered as a conservative approach. Project participants shall justify and document the chosen optimal operating conditions. | No
| Option F: Use a default value |  | NA
η | Efficiency of the energy generation system as a constant value |  | NA | Number | Project participants may use the default values for the applicable technology from the appendix as constant efficiency. See default values tables. | No
| Value to be Used in Main Framework Schema | 0 |  | Auto-calculation |  | No

## Dropdown Items - Tool 09
Efficiency Estimation Options | Binary Yes/No
Option A: Use the manufacturer’s load-efficiency function | Yes
Option B: Establish a load-efficiency function based on measurements and a regression analysis | No
Option C: Establish the efficiency based on historical data and a regression analysis
Option D: Use the manufacturer’s efficiency values
Option E: Determine the efficiency based on measurements and use a conservative value
Option F: Use a default value

## Tool 10
Required Field | Selective Disclosure | Multiple Answers | Schema Type | Parameter | Question | Answer | Notes
TOOL 10: Tool to determine the remaining lifetime of equipment
yes |  | yes | Auto-Calculate | RL | Remaining lifetime of the baseline or project equipment (unit in years or hours) | 15 | 3 Options to determine the remaining lifetime of the equipment: (a) Use manufacturers information on the technical lifetime of equipment and compare to the date of first commissioning (b) Obtain an expert evaluation (c) Use default values
yes |  | yes | String |  | Choose option to determine the remaining lifetime of the equipment. | (C) Use default values
Option (a): Manufacturer Info
yes |  | yes | number | RL | Remaining lifetime of the baseline or project equipment (unit in years or hours) : Manufacturer Info |  | Project Proponent to provide this information.
yes |  | yes | if/then |  | Does the project fall under the qualifications to use this option as stated in Tool 10? | yes | This option can only be applied if: (i) Manufacturers information for the technical lifetime of the equipment is available; (ii) The project participants can demonstrate that the equipment has been operated and maintained according to the recommendations of the equipment supplier to ensure that the technical lifetime specified by the manufacturer is not reduced; (iii) There are no periodic replacement schedules or scheduled replacement practices specific to the industrial facility, that require early replacement of equipment before the expiry of the technical lifetime; (iv) The equipment has no design fault or defect and did not have any industrial accident due to which the equipment can not operate at rated performance levels.
yes |  | yes | String |  | Provide evidence/details to justify answer. | (Explanation/documents) | Follow up to previous question.
Option (b): Expert Evaluation
yes |  | yes | number | RL | Remaining lifetime of the baseline or project equipment (unit in years or hours) : Expert Evaluation |  | Project Proponent to provide this information.
yes |  | yes | if/then |  | Was an independent expert having relevant experience requested to determine the remaining lifetime of the equipment and did the evaluation include analysis requirements as stated in Tool 10? | yes | Analysis should include: • The operational history of the equipment to identify the past performance, equipment retrofits, failures/accidents, capacity upgrades/degradations, replacements etc. • The current operation and maintenance practices; • Documented specific sectoral/industry practices for replacements; • Conducting tests on the equipment, such as magnetic particle examinations, ultrasonic testing, metallurgical analysis, etc
yes |  | yes | String |  | Provide evidence/details of analysis. | (Explanation/documents) | Follow up to previous question.
Option (c): Use Default Values
yes |  | yes | Auto-Calculate | RL | Remaining lifetime of the baseline or project equipment (unit in years or hours) : Using Default Values for Technical lifetime | 15
yes |  | yes | if/then |  | Does the project fall under the qualifications to use this option as stated in Tool 10? | yes | This option can only be applied if: (i) The project participants can demonstrate that the equipment has been operated and maintained according to the recommendations of the equipment supplier; (ii) There are no periodic replacement schedules or scheduled replacement practices specific to the industrial facility, that require early replacement of equipment before the expiry of the technical lifetime; (iii) The equipment has no design fault or defect and did not have any industrial accident due to which the equipment can not operate at rated performance levels.
yes |  | yes | String |  | Provide evidence/details to justify answer. | (Explanation/documents) | Follow up to previous question.
yes |  | yes | if/then |  | Choose equipment default value to use for technical lifetime: | Steam Turbines
|  | yes | if/then |  | Choose unit to calculate lifetime: | Years
yes |  | yes | Number | TL | technical lifetime | 25
yes |  | yes | Number | OT | operational time | 10 | Project Proponent to provide this information. (Should match technical lifetime unit, years or hours.)
For the technical lifetime, the following default values apply:
[5 empty] | Equipment | Default value for Technical lifetime | Unit
[5 empty] | Steam Turbines | 25 | years
[5 empty] | Gas turbines, upto 50 MW capacity | 150000 | hours
[5 empty] | Gas turbines, above 50 MW capacity | 200000 | hours
[5 empty] | Wind turbines, onshore | 25 | years
[5 empty] | Wind turbines, offshore | 20 | years
[5 empty] | Diesel/oil/gas fired generator sets | 50000 | hours
[5 empty] | Heaters, chillers, pumps, etc. used in HVAC systems | 15 | years

## Tool 12 - Freight Trains
Parameter | Question | Answer | Required | Schema Type | Notes | Multiple Answers | Selective Disclosure
Questionnaire
| Is transportation the main project activity? | No | Yes | Select One |  | No
| Is the tool being used to calculate project emissions (PEtr,m) or leakage emissions (LEtr,m)? | Project emissions (PEtr,m) | Yes | Select One |  | No
f | Which freight transportation activities (f) will occur under the project activity? | Activity 1 | Yes | String |  | No
| Click to add transportation activity (f) |  |  |  | All fields below must be completed for each transportation activity
| For each freight transportation activities (f), the origin of the freight (to the extent that this is known at validation) | Source 1 | Yes | String |  | No
| For each freight transportation activities (f), the destination of the freight (to the extent that this is known at validation) | Facility 1 | Yes | String |  | No
| For each freight transportation activities (f), the type(s) of freight that are planned to be transported | Sugar cane bagasse | Yes | String |  | No
| For each freight transportation activities (f), the planned number of trips made | 1 | Yes | Number |  | No
FRf,m | For each freight transportation activities (f), the planned quantity of freight that should be transported (t) | 2 | Yes | Number | Total mass of freight transported in freight transportation activity f in monitoring period m (t) | No
| For each freight transportation activities (f),which option will be used to determine project or leakage emissions from road transportation of freight? | Option A: Monitoring fuel consumption | Yes | Select One |  | No
| For each freight transportation activities (f), select the mode of transportation | Road Vehicle | Yes | Select One |  | No
| For each freight transportation activities (f), select the vehicle class | Heavy | Yes | Select One |  | No
| Option A: Monitoring fuel consumption |  | Yes
| Please detail and document how data on fuel consumption is collected and checked. |  | Yes | String | The monitoring plan shall document how data on fuel consumption is collected and checked.
[PE, LE] tr,m | [Project or Leakage] emissions from transportation of freight in monitoring period m | [Tool 03] Parameter = PEFC,j,y | Yes | Referenced Parameter | Element process j corresponds to the combustion of fuels in the vehicles. If biofuels are used, then the corresponding CO2 emission factor of the fossil fuels that would most likely be used in the absence of the use of biofuels should be used. If biofuel blends are consumed, then the CO2 emission factor of the fossil fuel used in the blend shall be used, as a conservative simplification. The monitored fuel consumption shall include fuel consumed by the vehicles on both outbound and return trips, even if the vehicles also transport freight not associated with the project activity. | No
| Option B: Using conservative default values |  | NA
Df,m | Road (or rail line) distance between the origin and the destination (km) | 100 | NA | Number | Return trip distance between the origin and destination of freight transportation activity f in monitoring period m (km) | No
EFco2,f | Default CO2 emission factor for freight transportation activity f (g CO2/t km) | 129 | NA | Auto-calculation |  | No
[PE, LE] tr,m | [Project or Leakage] Emissions from transportation of freight in monitoring period m | 0.0258 | NA | Auto-calculation |  | No

## Dropdown Items - Tool 12
Options | Binary Yes/No | Mode of Transportation | Vehicle Class | Type of Emissions Estimates
Option A: Monitoring fuel consumption | Yes | Rail | Light | Project emissions (PEtr,m)
Option B: Using conservative default values | No | Road Vehicle | Heavy | Leakage emissions (LEtr,m)

## Tool 16
|  | Answer | Required | Schema Type | Notes | Multiple Answers | Selective Disclosure
Questionnaire
| What is the scale of the project | Small or Micro | Yes | Select One |  | No
| Are biomass residues consumed in a CDM project activity, and the biomass residues can be utilized after processing or without processing? | Yes | Yes | Select One |  | No
| Do the project activities include biomass cultivation? | Yes | Yes | Select One |  | No
| Does the land on which biomass is cultivated contain wetlands? | No | Yes | Select One |  | No
| Does the land on which biomass is cultivated contain organic soils? | No | Yes | Select One |  | No
| Is the land on which biomass is cultivated subjected to flood irrigation? | No | Yes | Select One |  | No
| Does the land on which biomass is cultivated contain forest or contained forest since 31 December 1989? | No | Yes | Select One |  | No
| Is desalination a substantial source of water in the host country? | No | Yes | Select One |  | No
| Does the land on which biomass is cultivated contain a forest plantation? | Yes | Yes | Select One |  | No
| Will the forest plantation be harvested before the start of the project and the land be neither reforested nor will regenerate on its own into a forest in the absence of the project activity? | Yes | Yes | Select One |  | No
| Identify and describe realistic and credible alternatives with regard to the possible land use scenarios that would occur in the absence of the project activity. |  | Yes | String |  | No
| Assess the economic attractiveness of the existing forest plantation by applying Step 2 of the “TOOL01: Tool for the demonstration and assessment of additionality. Does sensitivity analysis conclude that the proposed CDM project activity is unlikely to be the most financially attractive or is unlikely to be financially attractive? | Pull answer from Tool 01, Step 2 | Yes | Referenced Parameter |  | No
| Confirm, based on the plantation management practices in the region for the considered species, that it is the common practice to harvest the forest plantation and that the forest will not be reforested or regenerate back to forest in the absence of the project activity. | Yes | Yes | Select One |  | No
| Use relevant credible evidence, including but not limited to official land use maps, satellite images/aerial photographs, cadastral information, official land use records. |  | Yes | Image and/or document upload |  | Yes
| Applicability | Applicable |  | Auto-calculate
| Is the tool being used to calculate project emissions (PE) or leakage emissions (LE)? | Project Emissions (PE) | Yes | Select One |  | No
| Will project emissions resulting from cultivation of biomass (PEbc,y) be included or omitted? | Included | Yes | Select One |  | No
| Indicate the soil amendment agent type applied | Urea | Yes | Select One |  | No
| Will project emissions resulting from energy consumption (electricity and fuel) for biomass seeding and harvesting (PEbsh,ec,y) be included or omitted? | Included | Yes | Select One | Small scale project activities may, unless otherwise required by the methodology, neglect emissions from energy consumption associated with seeding and harvesting of biomass. | No
| Will project emissions resulting from transportation of biomass (PEbt,y) be included or omitted? | Included | Yes | Select One |  | No
| Will project emissions resulting from transportation of biomass residues (PEbrt,y) be included or omitted? | Included | Yes | Select One |  | No
| Will project emissions resulting from processing of biomass (PEbp,y) be included or omitted? | Included | Yes | Select One |  | No
| Will project emissions resulting from processing of biomass residues (PEbrp,y) be included or omitted? | Included | Yes | Select One |  | No
| Is the wastewater originating from the processing of the biomass and biomass residues (partly) treated under anaerobic conditions with the methane from the wastewater not being captured and flared or combusted? | Yes | Yes | Select One |  | No
| Will leakage emissions due to shift of pre-project activities resulting from cultivation of biomass in a dedicated plantation (LEbc,y) be included or omitted? | Omitted | NA | Select One |  | No
| Was or would the plantation area have been abandoned land prior to the implementation of the project activity? | No | NA | Select One |  | No
| Was the plantation area used prior to the implementation of the project area, but the pre-project land use of the plantation area will be accommodated for, providing at least the same level of service during the project activity, within the land area included in the project boundary? | No | NA | Select One | The project area may be expanded to accommodate for this condition. | No
| Will leakage emissions due to diversion of biomass residues from other applications (LEbr,div,y) be included or omitted? | Omitted | NA | Select One |  | No
| Indicate the alternative scenario of the biomass residues in absence of the project activity | B4: The biomass residues are used for energy or non-energy applications, or the primary source of the biomass residues and/or their fate cannot be clearly identified. | NA | Select One |  | No
| Will leakage emissions due to the transportation of biomass residues outside of the project boundary (LEbrt,y) be included or omitted? | Omitted | NA | Select One |  | No
| Will leakage emissions due to processing of biomass residues outside the project boundary (LEbrp,y) be included or omitted? | Omitted | NA | Select One |  | No
PEbc,y | Project emissions resulting from cultivation of biomass in a dedicated plantation in year y |  | Yes
𝐴fr,𝑖,y | Area of stratum i of land subjected to clearance or fire in year y (ha) |  | Yes | Number |  | No
𝑏i | Fuel biomass consumption per hectare in stratum i of land subjected to clearance or fire (t dry matter/ha) |  | Yes | Number |  | No
Ri | Root-shoot ratio (i.e. ratio of below-ground biomass to aboveground biomass) for stratum i of land subjected to clearance or fire |  | Yes | Number |  | No
𝑃𝐸bby | Project emissions resulting from clearance or burning of biomass, in year y (t CO2e) | 0 | Yes | Auto-calculate |  | No
| [Click to add stratum] |  |  |  | Repeat equation 8 for each stratum. | Yes
𝑃𝐸bsh,ec,y | Project emissions resulting from energy consumption (electricity and fuel) for biomass seeding and harvesting in year y (t CO2e) |  | Yes
𝑃𝐸bsh,𝑒𝑙𝑒𝑐𝑡𝑟𝑖𝑐𝑖𝑡𝑦,𝑦 | Project emissions from the consumption of electricity for biomass seeding and harvesting in year y (tCO2e) | Parameter 𝑃𝐸ec,y from Tool 05 | Yes | Referenced Parameter |  | No
𝑃𝐸bsh,𝑓𝑢𝑒𝑙,y | Project emissions from the consumption of fossil fuels for biomass seeding and harvesting in year y (tCO2e) | Parameter 𝑃𝐸fc,𝑗,y from Tool 03 | Yes | Referenced Parameter |  | No
𝑃𝐸bsh,ec,y | Project emissions resulting from energy consumption (electricity and fuel) for biomass seeding and harvesting in year y (t CO2e) | #VALUE! | Yes | Auto-calculate |  | No
𝑃𝐸sa,y | Project emissions resulting from soil amendment in year y (t CO2e) |  | Yes
𝑞sa.𝑖,y | Rate of application of soil amendment agent type i in year y (t/ha) |  | Yes | Number |  | No
𝐴sa,𝑖,y | Area of land in which soil amendment agent type i is applied in year y (ha) |  | Yes | Number |  | No
𝐸𝐹sa,i,y | Emission factor for CO2 emissions from application of soil amendment agent type i (t CO2e/t) | 0.2 | Yes | Auto-calculate | Default values for limestone (0.12 t CO2e/t), dolomite (0.13 t CO2e/t) and urea (0.20 t CO2e/t) shall be used | No
𝑃𝐸sa,y | Project emissions resulting from soil amendment in year y (t CO2e) | 0 | Yes | Auto-calculate |  | No
| [Click to add stratum] |  |  |  | Repeat equation 6 for each stratum. | Yes
𝑃𝐸sf,y | Project emissions resulting from of soil fertilization and management in year y (t CO2e) |  | Yes
𝑞n,y | Rate of nitrogen applied in year y (t N/ha) |  | Yes | Number |  | No
𝐴ftm,y | Area of land subjected to soil fertilization and management in year y (ha) |  | Yes | Number |  | No
𝐸𝐹ft | Aggregate emission factor for N2O and CO2 emissions resulting from production and application of nitrogen (t CO2e/(t N)). | 11.29 | Yes | Fixed default | A default value of 11.29 t CO2e/(t N) shall be used. | No
𝑃𝐸sf,y | Project emissions resulting from of soil fertilization and management in year y (t CO2e) | 0 | Yes | Auto-calculate |  | No
𝑃𝐸sm,y | Project emissions resulting from soil management in year y |  | Yes
𝑃𝐸sm,y | Project emissions resulting from soil management in year y (tCO2e) | 0 | Yes | Auto-calculate |  | No
∆𝑆𝑂𝐶𝑖 | Loss of soil organic carbon in land stratum i ( t C) |  | Yes
𝐴soc,i | Area of land stratum i (ha) |  | Yes | Number |  | No
𝑆𝑂𝐶ref,i | Reference SOC stock applicable to land stratum i (t C/ha) |  | Yes | Number | See Table 1 in defaults tab. After the first crediting period of the project, the value of PESOC,y shall be 0. | No
𝑓lub,i | Relative stock change factor for land-use in the baseline in stratum i |  | Yes | Number | See Tables 2-4 in defaults tab. | No
𝑓mgb,i | Relative stock change factor for land management in the baseline in stratum i |  | Yes | Number | See Table 2-4 in defaults tab. | No
𝑓inb,i | Relative stock change factor for input in the baseline in stratum i |  | Yes | Number | See Tables 2-4 in defaults tab. | No
𝑓lup,i | Relative stock change factor for land-use in the project in stratum i |  | Yes | Number | See Table 2-4 in defaults tab. | No
𝑓mgp,i | Relative stock change factor for land management in the project in stratum i |  | Yes | Number | See Tables 2-4 in defaults tab. | No
𝑓inp,i | Relative stock change factor for input in the project in stratum i |  | Yes | Number | See Table 2-4 in defaults tab. | No
∆𝑆𝑂𝐶𝑖 | Loss of soil organic carbon in land stratum i ( t C) | 0 | Yes | Auto-calculate | The totals of these results are summed by | No
| [Click to add stratum] |  |  |  | Repeat equation 3 for each stratum but do not sum. These will be summed by equation 2. | Yes
𝑃𝐸soc,y | Project emissions resulting from loss of soil organic carbon in year y (tCO2e) |  | Yes
T | Length of the first crediting period of the project in years |  | Yes | Select One |  | No
𝑃𝐸soc,y | Project emissions resulting from loss of soil organic carbon in year y (tCO2e) | #DIV/0! | Yes | Auto-calculate | For each stratum of the areas of land which is subjected to soil disturbance attributable to project activity and for which the total area disturbed is less than 10% of the area of the stratum, emissions resulting from loss of soil organic carbon may be accounted as zero. After the first crediting period of the project, the value of PESOC,y shall be 0. | No
PEbc,y | Project emissions resulting from cultivation of biomass in a dedicated plantation in year y | #DIV/0! | Yes | Auto-calculate | Biomass originating from land areas included in registered afforestation/reforestation (A/R) project activities may be considered to have no project emissions, provided that the emission reductions from the A/R project activity have been verified and issued for the time period in which the biomass was harvested. | No
PEbt,y and PEbrt,y | Project emissions resulting from transportation of biomass in year y and Project emissions resulting from transportation of biomass residues in year y |  | Yes |  | As an alternative to the monitoring of the parameters needed to calculate the emissions from the transportation, project proponents may apply the following options: (a) For microscale and small-scale project activities, apply a default emission factor of 0.0142 tCO2/tonne of biomass. (b) For large-scale project activities, apply a net-to-gross adjustment of 10% , i.e. multiply the emission reductions determined based on the applied methodology by 0.9 to determine the final amount of emission reductions that can be claimed 0.9 to determine the final amount of emission reductions that can be claimed
PEbt,y | Project emissions resulting from transportation of biomass in year y | Parameter PEtr,m from Tool 12 | Yes | Referenced Parameter | (i) If the biomass produced is utilized without further processing, the route shall include only the transport of the biomass between the biomass production site and the biomass utilization facility; (ii) If the biomass is processed before being utilized, the routes shall include the transport between (i) the biomass production site and the biomass processing facility, and (ii) the biomass processing facility and the biomass utilization facility; | No
PEbrt,y | Project emissions resulting from transportation of biomass residues in year y | Parameter PEtr,m from Tool 12 | Yes | Referenced Parameter | (i) If the biomass residues are consumed without further processing, the route shall include only the transport of the biomass residues between the biomass processing facility or the biomass generation site and the biomass residues utilization facility; (ii) If the biomass residues are processed before being utilized, the routes shall include the transport between (i) the biomass processing facility or the biomass generation site and the biomass residues processing facility, and (ii) the biomass residues processing facility and the biomass residues utilization facility | No
PEbp,y and PEbrp,y | Project emissions resulting from processing of biomass in year y and Project emissions resulting from processing of biomass residues in year y |  | Yes
𝑃𝐸bp,𝑎𝑑𝑑𝑖𝑡𝑖𝑣𝑒𝑠,𝑡𝑟𝑎𝑛𝑠𝑝𝑜𝑟t | Project emissions from the transportation of the additives from the production site to the biomass processing facility (tCO2) | 0.0258 | Yes | Referenced Parameter | The simplifications contained in paragraph 31 also apply. | No
𝑃𝐸bp,𝑎𝑑𝑑𝑖𝑡𝑖𝑣𝑒𝑠,𝑒𝑙𝑒𝑐𝑡𝑟𝑖𝑐𝑖𝑡𝑦,y | Project emissions from the consumption of electricity to produce the additives used by the biomass processing facility (tCO2) | 0.735 | Yes | Referenced Parameter |  | No
𝑃𝐸bp,𝑎𝑑𝑑𝑖𝑡𝑖𝑣𝑒𝑠,𝐹𝐹,y | Project emissions from the consumption of fossil fuels to produce the additives used by the biomass processing facility (tCO2) | 73.3333 | Yes | Referenced Parameter |  | No
𝑃𝐸bp,additives,y | Project emissions resulting from the use of additives to process the biomass in year y (tCO2e) | 74.0941 | Yes |  | As an alternative to the monitoring of the parameters needed to calculate 𝑃𝐸𝐵𝑃,𝑎𝑑𝑑𝑖𝑡𝑖𝑣𝑒𝑠,𝑦 and 𝑃𝐸𝐵𝑅𝑃,𝑎𝑑𝑑𝑖𝑡𝑖𝑣𝑒𝑠,𝑦, project proponents may apply the following options: (a) If the ratio between the additive consumed and the biomass or biomass residue processed (mass or volume basis) is below or equal to 2%, these emission sources may be neglected; (b) If the ratio between the additive consumed and the biomass or biomass residue processed ( mass or volume basis) is above 2% and below or equal to 10%, only the emissions from the consumption of electricity and fuel to produce the additives may be accounted. Project proponents may determine these emission sources based on literature such as peer reviewed studies. (c) If the ratio between the additive consumed and the biomass or biomass residue processed (mass or volume basis) is above 10%, emissions from both the consumption of electricity and fuel to produce the additives and to transport the additives shall be accounted. Project proponents may determine these emission sources based on literature such as peer reviewed studies. | No
𝐺𝑊𝑃ch4 | Global warming potential for methane valid for the relevant commitment period (tCO2/tCH4) | 28 | Yes | Fixed Default |  | No
𝑉bp,𝑤𝑤,y | Quantity of wastewater generated from the processing of biomass in year y (m³) |  | Yes | Number |  | No
𝐶𝑂𝐷bp,𝑤𝑤,y | Average chemical oxygen demand of the wastewater generated from the processing of biomass in year y (tCOD/m³) |  | Yes | Number |  | No
𝐵𝑜,ww | Methane generation potential of the wastewater (t CH4/tCOD) |  | Yes | Number |  | No
𝑀𝐶𝐹bp,𝑤w | Methane correction factor for the treatment of wastewater generated from the processing of biomass in year y (ratio) |  | Yes | Number |  | No
𝑃𝐸bp,ww,y | Project emissions resulting from wastewater treatment due to thermochemical, biological and mechanical processing of the biomass in year y (tCO2e) | 0 | Yes | Auto-calculate |  | No
𝑃𝐸bp,𝑒𝑙𝑒𝑐𝑡𝑟𝑖𝑐𝑖𝑡𝑦,y | Project emissions resulting from the consumption of electricity due to thermo-chemical, biological and mechanical processing of the biomass in year y (tCO2e) | 0.735 | Yes | Referenced Parameter |  | No
𝑃𝐸bp,fuel,y | Project emissions resulting from the consumption of fossil fuels for thermo-chemical, biological and mechanical processing of the biomass in year y (tCO2e) | 73.3333 | Yes | Referenced Parameter |  | No
𝑃𝐸bp,𝐶𝐻4,y | Project methane emissions resulting from the decay of biomass under anaerobic conditions as a result of thermo-chemical, biological and mechanical processing in year y (tCO2e) | 0 | Yes | Referenced Parameter |  | No
𝑃𝐸bp,comp,y | Project emissions resulting from composting due to thermo-chemical, biological and mechanical processing of the biomass in year y (tCO2e) | 95.1303 | Yes | Referenced Parameter |  | No
𝑃𝐸bp,ad,y | Project emissions resulting from the anaerobic digester due to thermochemical, biological and mechanical processing of the biomass in year y (tCO2e) | 0 | Yes | Referenced Parameter |  | No
PEbp,y | Project emissions resulting from processing of biomass in year y | 243.2928 | Yes | Auto-calculate |  | No
𝑃𝐸brp,𝑎𝑑𝑑𝑖𝑡𝑖𝑣𝑒𝑠,𝑡𝑟𝑎𝑛𝑠𝑝𝑜𝑟t | Project emissions from the transportation of the additives from the production site to the biomass residues processing facility (tCO2) | 0.0258 | Yes | Referenced Parameter | The simplifications contained in paragraph 31 also apply. | No
𝑃𝐸brp,𝑎𝑑𝑑𝑖𝑡𝑖𝑣𝑒𝑠,𝑒𝑙𝑒𝑐𝑡𝑟𝑖𝑐𝑖𝑡𝑦,y | Project emissions from the consumption of electricity to produce the additives used by the biomass residues processing facility (tCO2) | 0.735 | Yes | Referenced Parameter |  | No
𝑃𝐸brp,𝑎𝑑𝑑𝑖𝑡𝑖𝑣𝑒𝑠,𝐹𝐹,y | Project emissions from the consumption of fossil fuels to produce the additives used by the biomass residues processing facility (tCO2) | 73.3333 | Yes | Referenced Parameter |  | No
𝑃𝐸brp,additives,y | Project emissions resulting from the use of additives to process the biomass residues in year y (tCO2e) | 74.0941 | Yes |  | As an alternative to the monitoring of the parameters needed to calculate 𝑃𝐸𝐵𝑃,𝑎𝑑𝑑𝑖𝑡𝑖𝑣𝑒𝑠,𝑦 and 𝑃𝐸𝐵𝑅𝑃,𝑎𝑑𝑑𝑖𝑡𝑖𝑣𝑒𝑠,𝑦, project proponents may apply the following options: (a) If the ratio between the additive consumed and the biomass or biomass residue processed (mass or volume basis) is below or equal to 2%, these emission sources may be neglected; (b) If the ratio between the additive consumed and the biomass or biomass residue processed ( mass or volume basis) is above 2% and below or equal to 10%, only the emissions from the consumption of electricity and fuel to produce the additives may be accounted. Project proponents may determine these emission sources based on literature such as peer reviewed studies. (c) If the ratio between the additive consumed and the biomass or biomass residue processed (mass or volume basis) is above 10%, emissions from both the consumption of electricity and fuel to produce the additives and to transport the additives shall be accounted. Project proponents may determine these emission sources based on literature such as peer reviewed studies. | No
𝐺𝑊𝑃ch4 | Global warming potential for methane valid for the relevant commitment period (tCO2/tCH4) | 28 | Yes | Fixed Default |  | No
𝑉brp,𝑤𝑤,y | Quantity of wastewater generated from the processing of biomass residues in year y (m³) |  | Yes | Number |  | No
𝐶𝑂𝐷brp,𝑤𝑤,y | Average chemical oxygen demand of the wastewater generated from the processing of biomass residues in year y (tCOD/m³) |  | Yes | Number |  | No
𝐵𝑜,ww | Methane generation potential of the wastewater (t CH4/tCOD) |  | Yes | Number |  | No
𝑀𝐶𝐹brp,𝑤w | Methane correction factor for the treatment of wastewater generated from the processing of biomass residues in year y (ratio) |  | Yes | Number |  | No
𝑃𝐸brp,ww,y | Project emissions resulting from wastewater treatment due to thermochemical, biological and mechanical processing of the biomass residues in year y (tCO2e) | 0 | Yes | Auto-calculate |  | No
𝑃𝐸brp,𝑒𝑙𝑒𝑐𝑡𝑟𝑖𝑐𝑖𝑡𝑦,y | Project emissions resulting from the consumption of electricity due to thermo-chemical, biological and mechanical processing of the biomass residues in year y (tCO2e) | 0.735 | Yes | Referenced Parameter |  | No
𝑃𝐸brp,fuel,y | Project emissions resulting from the consumption of fossil fuels for thermo-chemical, biological and mechanical processing of the biomass residues in year y (tCO2e) | 73.3333 | Yes | Referenced Parameter |  | No
𝑃𝐸brp,𝐶𝐻4,y | Project methane emissions resulting from the decay of biomass residues under anaerobic conditions as a result of thermo-chemical, biological and mechanical processing in year y (tCO2e) | 0 | Yes | Referenced Parameter |  | No
𝑃𝐸brp,comp,y | Project emissions resulting from composting due to thermo-chemical, biological and mechanical processing of the biomass residues in year y (tCO2e) | 95.1303 | 0 | Referenced Parameter |  | No
𝑃𝐸brp,ad,y | Project emissions resulting from the anaerobic digester due to thermochemical, biological and mechanical processing of the biomass residues in year y (tCO2e) | 0 | Yes | Referenced Parameter |  | No
PEbrp,y | Project emissions resulting from processing of biomass residues in year y | 243.2928 | Yes | Auto-calculate |  | No
LEbc,y | Leakage due to shift of pre-project activities resulting from cultivation of biomass in a dedicated plantation in year y |  | NA
| Percentage of families/households of the community involved in or affected by the project activity displaced (from within to outside of the project boundary) due to the project activity |  | NA | Number |  | No
| Percentage of total production of the main product (e.g. meat, corn) within the project boundary displaced due to the cultivation of biomass |  | NA | Number |  | No
LEbc,y | Leakage due to shift of pre-project activities resulting from cultivation of biomass in a dedicated plantation in year y | 0 | NA | Auto-calculate | The BE and PE parameters can be found in the mainframe schema. | No
LEbr,div,y | Leakage due to diversion of biomass residues from other applications in year y |  | NA
𝐸𝐹co2,le | CO2 emission factor of the most carbon intensive fossil fuel used in the country (t CO2/GJ) |  | NA | Number |  | No
𝐵𝑅pj,𝑛,y | Quantity of biomass residues of category n used in facilities which are located at the project site and included in the project boundary in year y (tonnes on dry-basis) |  | NA | Number | The determination of BRpj,n,y shall be based on the monitored amounts of biomass residues used in facilities included in the project boundary. | No
𝑁𝐶𝑉𝑛,y | Net calorific value of the biomass residues of category n in year y (GJ/tonne of dry matter) |  | NA | Number |  | No
LEbr,div,y | Leakage due to diversion of biomass residues from other applications in year y | 0 | NA | Auto-calculate | The main potential source of leakage due to biomass residues is an increase in emissions from fossil fuel combustion or other sources due to diversion of biomass residues from other uses to the project plant as a result of the project activity. The alternative scenario for biomass residues for which this potential leakage is relevant is B4. The actual leakage emissions in each of these cases may differ significantly and depend on the specific situation of each project activity. For that reason, a simplified approach is used in this tool: it is assumed that an equivalent amount of fossil fuels, on energy basis, would be used if biomass residues are diverted from other users, no matter what the use of biomass residues would be in the alternative scenario. Therefore, for the categories of biomass residues whose alternative scenario has been identified as B4. | No
| [Click to add category of biomass residues] |  | NA |  | Repeat equation 15 for each residue category. | Yes
LEbrt,y | Leakage due to the transportation of biomass residues outside of the project boundary in year y |  | NA
LEbrt,y | Leakage due to the transportation of biomass residues outside of the project boundary in year y | Parameter LEtr,m from Tool 12 | NA | Referenced Parameter | (i) If the biomass residues are consumed without further processing, the route shall include only the transport of the biomass residues between the biomass processing facility or the biomass generation site and the biomass residues utilization facility; (ii) If the biomass residues are processed before being utilized, the routes shall include the transport between (i) the biomass processing facility or the biomass generation site and the biomass residues processing facility, and (ii) the biomass residues processing facility and the biomass residues utilization facility | No
LEbrp,y | Leakage due to processing of biomass residues outside the project boundary in year y |  | NA
LEbrp,𝑎𝑑𝑑𝑖𝑡𝑖𝑣𝑒𝑠,𝑡𝑟𝑎𝑛𝑠𝑝𝑜𝑟t | Leakage emissions from the transportation of the additives from the production site to the biomass residues processing facility (tCO2) | Tool 12 | NA | Referenced Parameter | The simplifications contained in paragraph 31 also apply. | No
LEbrp,𝑎𝑑𝑑𝑖𝑡𝑖𝑣𝑒𝑠,𝑒𝑙𝑒𝑐𝑡𝑟𝑖𝑐𝑖𝑡𝑦,y | Leakage emissions from the consumption of electricity to produce the additives used by the biomass residues processing facility (tCO2) | Parameter LEec,y from Tool 05 | NA | Referenced Parameter |  | No
LEbrp,𝑎𝑑𝑑𝑖𝑡𝑖𝑣𝑒𝑠,𝐹𝐹,y | Leakage emissions from the consumption of fossil fuels to produce the additives used by the biomass residues processing facility (tCO2) | Parameter LEfc,𝑗,𝑦 from Tool 03 | NA | Referenced Parameter |  | No
LEbrp,additives,y | Leakage emissions resulting from the use of additives to process the biomass residues in year y (tCO2e) | #VALUE! | NA |  | As an alternative to the monitoring of the parameters needed to calculate LE𝐵𝑃,𝑎𝑑𝑑𝑖𝑡𝑖𝑣𝑒𝑠,𝑦 and LE𝐵𝑅𝑃,𝑎𝑑𝑑𝑖𝑡𝑖𝑣𝑒𝑠,𝑦, Leakage proponents may apply the following options: (a) If the ratio between the additive consumed and the biomass or biomass residue processed (mass or volume basis) is below or equal to 2%, these emission sources may be neglected; (b) If the ratio between the additive consumed and the biomass or biomass residue processed ( mass or volume basis) is above 2% and below or equal to 10%, only the emissions from the consumption of electricity and fuel to produce the additives may be accounted. Leakage proponents may determine these emission sources based on literature such as peer reviewed studies. (c) If the ratio between the additive consumed and the biomass or biomass residue processed (mass or volume basis) is above 10%, emissions from both the consumption of electricity and fuel to produce the additives and to transport the additives shall be accounted. Leakage proponents may determine these emission sources based on literature such as peer reviewed studies. | No
𝐺𝑊𝑃ch4 | Global warming potential for methane valid for the relevant commitment period (tCO2/tCH4) | 28 | NA | Fixed Default |  | No
𝑉brp,𝑤𝑤,y | Quantity of wastewater generated from the processing of biomass residues in year y (m³) |  | NA | Number |  | No
𝐶𝑂𝐷brp,𝑤𝑤,y | Average chemical oxygen demand of the wastewater generated from the processing of biomass residues in year y (tCOD/m³) |  | NA | Number |  | No
𝐵𝑜,ww | Methane generation potential of the wastewater (t CH4/tCOD) |  | NA | Number |  | No
𝑀𝐶𝐹brp,𝑤w | Methane correction factor for the treatment of wastewater generated from the processing of biomass residues in year y (ratio) |  | NA | Number |  | No
LEbrp,ww,y | Leakage emissions resulting from wastewater treatment due to thermochemical, biological and mechanical processing of the biomass residues in year y (tCO2e) | 0 | NA | Auto-calculate |  | No
L𝐸brp,𝑒𝑙𝑒𝑐𝑡𝑟𝑖𝑐𝑖𝑡𝑦,y | Leakage emissions resulting from the consumption of electricity due to thermo-chemical, biological and mechanical processing of the biomass residues in year y (tCO2e) | Parameter LEec,y from Tool 05 | NA | Referenced Parameter |  | No
L𝐸brp,fuel,y | Leakage emissions resulting from the consumption of fossil fuels for thermo-chemical, biological and mechanical processing of the biomass residues in year y (tCO2e) | Parameter LEfc,𝑗,𝑦 from Tool 03 | NA | Referenced Parameter |  | No
L𝐸brp,𝐶𝐻4,y | Leakage methane emissions resulting from the decay of biomass residues under anaerobic conditions as a result of thermo-chemical, biological and mechanical processing in year y (tCO2e) | Parameter LEch4,swds,𝑦 from Tool 04 | NA | Referenced Parameter |  | No
L𝐸brp,comp,y | Leakage emissions resulting from composting due to thermo-chemical, biological and mechanical processing of the biomass residues in year y (tCO2e) | Parameter LEcomp,y from Tool 13 | NA | Referenced Parameter |  | No
L𝐸brp,ad,y | Leakage emissions resulting from the anaerobic digester due to thermochemical, biological and mechanical processing of the biomass residues in year y (tCO2e) | Parameter LEad,𝑦 from Tool 14 | NA | Referenced Parameter |  | No
LEbrp,y | Leakage emissions resulting from processing of biomass residues in year y | #VALUE! | NA | Auto-calculate |  | No
| [Click to add year] |  |  |  | Add a new calculation/instance of this tool for each additional year. Sum the years to get the totals for project or leakage emissions (see summary tab).

## Dropdown Items - Tool 16
Type of Emissions Estimates | Included or Omitted | Binary Yes/No | Applicability | Length of the first crediting period of the project in years | Level of the management activities on cropland | Temperature regime of the cropland | Moisture regime of the cropland | Soil amendment agent type | Project Scale | Alternative scenario of the biomass residues
Project Emissions (PE) | Included | Yes | Applicable | 7 | Long-term cultivated | Cool temperate | Dry | Limestone | Large | B1: The biomass residues are dumped or left to decay mainly under aerobic conditions. This applies, for example, to dumping and decay of biomass residues on fields.
Leakage Emissions (LE) | Omitted | No | Not Applicable | 10 | Set aside (< 20 yrs) | Warm temperate | Moist | Dolomite | Small or Micro | B2: The biomass residues are dumped or left to decay under clearly anaerobic conditions. This applies, for example, to landfills which are deeper than five meters. This does not apply to biomass residues that are stock-piled or left to decay on fields.
[5 empty] | Full tillage | Temperate | Moist/Wet | Urea |  | B3: The biomass residues are burnt in an uncontrolled manner without utilizing it for energy purposes.
[5 empty] | Reduced tillage | Boreal | Wet | NA |  | B4: The biomass residues are used for energy or non-energy applications, or the primary source of the biomass residues and/or their fate cannot be clearly identified.
[5 empty] | No-tillage | Tropical
Tropical montane

## Tool 13
Required Field | Selective Disclosure | Multiple Answers | Schema Type | Parameter | Question | Answer | Notes
Project emissions from composting
No |  | No | Auto-Calculate | PECOMP,y | Project emissions associated with composting in year y (t CO2e/yr) | 95.1303
Determination of the quantity of waste composted (Qy)
Yes |  | Yes | If/Then | Question | There are two options to determine the quantity of waste composted in year y. Select one: Option 1: Procedure using a weighing device Option 2: Procedure without using a weighing device | Option 1
Determination of the quantity of waste composted (Qy) Option 1
Yes |  | Yes | Number | Qy | Quantity of waste composted in year y (t / yr) | 1
Determination of the quantity of waste composted (Qy) Option 2
No |  | No | Auto-Calculate | Qy | Quantity of waste composted in year y (t / yr) | 2
[Click to add waste deliveries in trucks to the composting installation]
Yes |  | Yes | Number | CT,t,y | Carrying capacity of truck t used in year y to deliver waste to the composting installation | 1
[Click to add waste deliveries in trucks to the composting installation]
Yes |  | Yes | Number | CT,t,y | Carrying capacity of truck t used in year y to deliver waste to the composting installation | 1
Determination of project emissions from electricity consumption (PEEC,y)
Yes |  | Yes | If/Then | Question | Where the composting activity involves electricity consumption from the grid or from a fossil fuel fired on-site power plant, PEEC,y shall be calculated using the latest approved version of the methodological tool “Baseline, project and/or leakage emissions from electricity consumption and monitoring of electricity generation”. Do you have monitored data for electricity consumption? | Yes
No |  | No | Auto-Calculate | PEECy | Project emissions from electricity consumption associated with composting in year y (t CO2/yr) | 0.735
Determination of project emissions from fossil fuel consumption (PEFC,y)
Yes |  | Yes | If/Then | Question | There are two options to determine project emissions from fossil fuel consumption. Select one: Option 1: Procedure using monitored data Option 2: Procedure using a default value | Option 1
Determination of project emissions from fossil fuel consumption (PEFC,y) Option 1
No |  | No | Auto-Calculate | PEFC,y | Project emissions from fossil fuel consumption associated with composting in year y (t CO2 / yr) | 73.3333
Determination of project emissions from fossil fuel consumption (PEFC,y) Option 2
No |  | No | Auto-Calculate | PEFC,y | Project emissions from fossil fuel consumption associated with composting in year y (t CO2 / yr) | 0.0207
Yes |  | Yes | Number | Qy | Quantity of waste composted in year y (t/yr) | 1
No |  | No | Auto-Calculate | EFFC,default | Default emission factor for fossil fuels consumed by the composting activity per tonne of waste (t CO2/t) | 0.0207
Determination of project emissions of methane (PECH4,y)
Yes |  | Yes | If/Then | Question | There are two options to determine tproject emissions of methane. Select one: Option 1: Procedure using monitored data Option 2: Procedure using a default value | Option 1
No |  | No | Auto-Calculate | PECH4,y | Project emissions of methane from the composting process in year y (t CO2e / yr) | 21
No |  | No | Auto-Calculate | EFCH4,y | Emission factor of methane per tonne of waste composted valid for year y (t CH4/t) | 1
Determination of project emissions of methane (PECH4,y) Option 1
Yes |  | Yes | Number | x | Number of composting cycles c for which emissions were measured in year y (at least three) | 2
[Click to add composting cycles for which measurements were undertaken]
Yes |  | Yes |  | c | Composting cycle for which measurements were undertaken | Cycle 1
Yes |  | Yes | Number | ECCCH4,c | Methane emissions from composting during the composting cycle c (t CH4) | 1
Yes |  | Yes | Number | ECCN2O,c | Nitrous oxide emissions from composting during the composting cycle c (t N2O) | 1
Yes |  | Yes | Number | Qc | Quantity of waste composted in composting cycle c (t) | 1
[Click to add composting cycles for which measurements were undertaken]
Yes |  | Yes |  | c | Composting cycle for which measurements were undertaken | Cycle 2
Yes |  | Yes | Number | ECCCH4,c | Methane emissions from composting during the composting cycle c (t CH4) | 1
Yes |  | Yes | Number | ECCN2O,c | Nitrous oxide emissions from composting during the composting cycle c (t N2O) | 1
Yes |  | Yes | Number | Qc | Quantity of waste composted in composting cycle c (t) | 1
Determination of project emissions of nitrous oxide (PEN2O,y)
Yes |  | Yes | If/Then | Question | There are two options to determine project emissions of nitrous oxide. Select one: Option 1: Procedure using monitored data Option 2: Procedure using a default value | Option 2
No |  | No | Auto-Calculate | PEN2O,y | Project emissions of nitrous oxide from composting in year y (t CO2e/yr) | 0.062
No |  | No | Auto-Calculate | EFN2O,y | Emission factor of nitrous oxide per tonne of waste composted valid for year y (t N2O/t) | 0.0002
No |  | No | Auto-Calculate | GWPN2O | Global Warming Potential of N2O (t CO2e/t N2O) | 310
Determination of project emissions from run-off wastewater (PERO,y)
Yes |  | Yes | If/Then | Question | Is run-off wastewater collected and re-circulated to the composting process? | Yes
Yes |  | Yes | If/Then | Question | Project emissions of methane from run-off wastewater (PERO,y) are calculated only for the case of co-composting. Moreover, if run-off wastewater is collected and re-circulated to the composting process, then PERO,y is assumed to be zero (for example, this is the case for tunnel co-composting technology). Otherwise, PERO,y is calculated based on the quantity and chemical oxygen demand (COD) of run-off wastewater as follows, select one: Option 1: Procedure monitoring quantity and COD of the run-off wastewater (Monitored data only) Option 2: Procedure monitoring quantity and COD of the wastewater cocomposted (Monitored data and default values) | Option 1
No |  | No | Auto-Calculate | PERO,y | Project emissions of methane from run-off wastewater associated with co-composting in year y (t CO2e / yr) | 0
No |  | No | Auto-Calculate | QCOD,y | Quantity of COD of the run-off wastewater from the co-composting installation in year y (t COD / yr) | 1
No |  | No | Auto-Calculate | B0,ww | Default methane producing capacity of the run-off wastewater (t CH4 / t COD) | 0.25
Yes |  | Yes | If/Then | Select One | Select the wastewater treatment system where the run-off wastewater is treated | Anaerobic shallow lagoon (depth less than 2 metres)
No |  | No | Auto-Calculate | MCFww,treatment | Default methane correction factor for the wastewater treatment system where the run-off wastewater is treated | 0.2
No |  | No | Auto-Calculate |  | Default model correction factor to account for model uncertainties of methane emissions from run-off wastewater | 1.12
No |  | No | Auto-Calculate | GWPCH4 | Global Warming Potential of methane (t CO2e / t CH4) | 21
Determination of project emissions from run-off wastewater (PERO,y) Option 1
Yes |  | Yes | Number | QRO,y | Volume of run-off wastewater from the co-composting installation in year y (m3 / yr) | 1
Yes |  | Yes | Number | CODRO,y | Average COD of the run-off wastewater from the co-composting installation valid for year y (t COD / m3 ) | 1
Determination of project emissions from run-off wastewater (PERO,y) Option 2
Yes |  | Yes | Number | Qwastewater,y | Volume of wastewater co-composted in year y (m3 / yr) | 1
Yes |  | Yes | Number | CODwastewater,y | Average COD of the wastewater co-composted valid for year y (t COD / m3 ) | 1
No |  | No | Auto-Calculate | DFCOD,RO | Default factor for the ratio of the amount of COD in run-off wastewater and wastewater co-composted | 0.02
Leakage Emissions
Yes |  | Yes | If/Then | Question | Is compost subjected to anaerobic storage or disposed of in a SWDS? If yes, reference section 6.2 in Tool 13 "Methodological tool for project and leakage emissions from composting". | Yes
No |  | No | Auto-Calculate | LECOMP,y | Leakage based on Tool 04 "“Emissions from solid waste disposal sites" | 0.16219

## MCF Defaults
Table 2: IPCC default values for MCF
Type of wastewater treatment and discharge pathway or system | MCF value
Discharge of wastewater to sea, river or lake | 0.1
Aerobic treatment, well managed | 0
Aerobic treatment, poorly managed or overloaded | 0.3
Anaerobic digester for sludge without methane recovery | 0.8
Anaerobic reactor without methane recovery | 0.8
Anaerobic shallow lagoon (depth less than 2 metres) | 0.2
Anaerobic deep lagoon (depth more than 2 metres) | 0.8
Septic system | 0.5

## Tool 14
Required Field | Allow Multiple Answers | Schema Type | Parameter | Question | Answer | Notes
Determination of the quantity of methane produced in the digester (QCH4,y)
Yes | No | If/Then |  | Is your project small-scale or large-scale? | Small-scale | If PP selects "large scale" they will use option one calculation using monitored data if they select "small scale" the follow up with question in D4.
Yes | No | Enum |  | Do you want to use default values or monitored data to calculate the quantity of methane produced in the digester? | Default Values | Default Values or Monitored Data (If Default Value use schema in row 41, if Monitored Data use schema in row 18)
Determination of project emissions from electricity consumption (PEEC,y)
Yes | No | If/Then |  | Does the anaerobic digester consumes electricity, such as for mixing, recirculation of digestate, or processing of feed material? | Yes | If no then no calculation is needed for "Project emissions from electricity consumption associated with the anaerobic digester", if yes then follow up with question in D7.
Yes | No | If/Then |  | Is the electricity consumed generated on-site using biomass residues, wind, hydro or geothermal power? | Yes | If yes then "Project emissions from electricity consumption associated with the anaerobic digester" is equal to 0, if no then follow up with question in D8.
Yes | No | Enum |  | Do you want to use default values or monitored data to calculate project emissions from electricity consumption associated with anaerobic digesters? | Default Values | Default Values or Monitored Data (If Default Value use schema in row 48, if Monitored Data use schema in row 46)
Determination of leakage emissions associated with storage of digestate (LEstorage,y) of project emissions from electricity consumption (PEEC,y)
Yes | No | Enum |  | Is the digestate is stored under the following anaerobic conditions? Option 1- In an un-aerated lagoon that has a depth of more than one meter. Option 2- In a solid waste disposal site (SWDS), including stockpiles that are considered a SWDS. Option 3- None of the above apply. | Option 3 | If option 1 or 2 is selected then follow up with question in D11, if option 3 is selected then F66 will be 0
Yes | No | Enum |  | Do you want to use default values or monitored data to calculate leakage emissions associated with storage of digestate? | Default Values | Option 1 has the option between Default Values (row 76) or Monitored Data (row 68), Option 2 has the option between Default Values (row 82) or Monitored Values (Tool 04)
Project Emissions associated with anaerobic digesters
No | No | Auto-Calculate | PEAD,y | Project emissions associated with the anaerobic digester in year y (t CO2e) | 0
No | No | If/Then | PEEC,y | Project emissions from electricity consumption associated with the anaerobic digester in year y (t CO2e) | 0 | If using monitored data then use F47, if using default data then use F49
No | No | Auto-Calculate | PEFC,y | Project emissions from fossil fuel consumption associated with the anaerobic digester in year y (t CO2e) | 73.3333
No | No | Auto-Calculate | PECH4,y | Project emissions of methane from the anaerobic digester in year y (t CO2e) | 0
No | No | Auto-Calculate | PEflare,y | Project emissions from flaring of biogas in year y (t CO2e) | 20523.2911
Quantity of methane produced in the digester (QCH4,y) (Monitored Data)
No | No | Auto-Calculate | mH2O,t,db,Sat | Saturation absolute humidity in time interval t on a dry basis (kg H2O/kg dry gas) | 1.1231
Yes | Yes | Number | pH2O,t,Sat | Saturation pressure of H2O at temperature Tt in time interval t (Pa) | 1
Yes | Yes | Number | Tt | Temperature of the gaseous stream in time interval t (K) | 1
Yes | Yes | Number | Pt | Absolute pressure of the gaseous stream in time interval t (Pa) | 2
No | No | Auto-Calculate | MMH2O | Molecular mass of H2O (kg H2O/kmol H2O) | 18.0152
No | No | Auto-Calculate | MMt,db | Molecular mass of the gaseous stream in a time interval t on a dry basis (kg dry gas/kmol dry gas) | 16.04
Yes | Yes | Number | vk,t,db | Volumetric fraction of gas k in the gaseous stream in time interval t on a dry basis (m³ gas k/m³ dry gas) | 1
No | No | Auto-Calculate | MMk | Molecular mass of gas k (kg/kmol) | 16.04
No | No | Auto-Calculate | k | All gases, except H2O, contained in the gaseous stream | Methane (CH4)
No | No | Auto-Calculate | Fi,t | Mass flow of greenhouse gas i in the gaseous stream in time interval t (kg gas/h) | 16.04
No | No | Auto-Calculate | Vt,wb, n | Volumetric flow of the gaseous stream in time interval t on a wet basis at normal conditions (m³ wet gas/h) | 22.4127
Yes | Yes | Number | vi,t,wb | Volumetric fraction of greenhouse gas i in the gaseous stream in time interval t on a wet basis (m³ gas i/m³ wet gas) | 1
No | No | Auto-Calculate | pi,n | Density of greenhouse gas i in the gaseous stream at normal conditions (kg gas i/m³ wet gas i) | 0.71566
No | No | Auto-Calculate |  | Pn Absolute pressure at normal conditions (Pa) | 101325
No | No | Auto-Calculate | Tn | Temperature at normal conditions (K) | 273.15
No | No | Auto-Calculate | MMi | Molecular mass of greenhouse gas i (kg/kmol) | 16.04
No | No | Auto-Calculate | Ru | Universal ideal gases constant (Pa.m3 /kmol.K) | 8314
Yes | Yes | Number | Mt,wb | Mass flow of the gaseous stream in time interval t on a wet basis (kg/h | 1
No | No | Auto-Calculate | Pt,wb,n | Density of the gaseous stream in time interval t on a wet basis at normal conditions (kg wet gas/m3 wet gas) | 0.044618
Yes | Yes | Number | MMt,wb | Molecular mass of the gaseous stream in time interval t on a wet basis (kg wet gas/kmol wet gas) | 1
Yes | Yes | Number | Vk,t,wb | Volumetric fraction of gas k in the gaseous stream in time interval t on a wet basis (m³ gas k/m³ wet gas) | 1
Yes | Yes | String | t | Time interval of monitoring (Example: 5 minutes or hourly) | hourly basis or a smaller time interval
Quantity of methane produced in the digester (QCH4,y) (Default Value)
No | No | Auto-Calculate | QCH4,y | Quantity of methane produced in the digester in year y (t CH4) | 0
Yes | Yes | Number | Qbiogas,y | Amount of biogas collected at the digester outlet in year y (Nm3 biogas)
No | No | Auto-Calculate | fCH4,default | Default value for the fraction of methane in the biogas (m3 CH4 / m3 biogas) | 0.6
No | No | Auto-Calculate | PCH4 | Density of methane at normal conditions (t CH4 / Nm3 CH4) | 0.00067
Project emissions from electricity consumption (PEEC,y) (Monitored Data)
No | No | Auto-Calculate | PEEC,y | Project emissions from electricity consumption in year y (t CO2 / yr) | 0.735 | Comes from Tool 05
Project emissions from electricity consumption (PEEC,y) (Default Value)
No | No | Auto-Calculate | PEEC,y | Project emissions from electricity consumption associated with the anaerobic digester in year y (t CO2) | 0
Yes | Yes | Number | QCH4,y | Quantity of methane produced in the anaerobic digester in year y (t CH4)
|  | If/Then | Question | Please select the digester that is being used in this project: Option A- Covered anaerobic lagoons (gravity fed) / conventional digesters Option B- Upflow anaerobic sludge blanket reactor (UASB) / filter bed reactor for wastewater / fluidized bed reactor Option C- Conventional digesters with continuously stirred tank reactor type for wastewater Option D- Any anaerobic digester for solid waste with preprocessing of wastes (e.g. pulverizing) Option E- Any digesters other than those specified above, which are fed bygravity, and have no recirculation | Option B
No | No | Auto-Calculate | FEC,default | Default factor for the electricity consumption associated with the anaerobic digester per ton of methane generated (MWh / t CH4) | 0.01 | Dependent on response from F51
No | No | Auto-Calculate | EFEL,default | Default emission factor for the electricity consumed in year y (t CO2 / MWh) | 1.3
Project emissions from fossil fuel consumption (PEFC,y)
No | No | Auto-Calculate | PEFC,y | Project emissions from electricity consumption in year y (t CO2 / yr) | 73.3333 | Comes from Tool 03
Project emissions of methane from the anaerobic digester (PECH4,y)
No | No | Auto-Calculate | PECH4,y | Project emissions of methane from the anaerobic digester in year y (t CO2e) | 0
Yes | Yes | Number | QCH4,y | Quantity of methane produced in the anaerobic digester in year y (t CH4)
|  |  |  | What type of digester is used in the project activity? Option A- Digesters with steel or lined concrete or fiberglass digesters and a gas holding system (egg shaped digesters) and monolithic construction Option B- UASB type digesters, floating gas holders with no external water seal Option C- Digesters with unlined concrete/ferrocement/brick masonry arched type gas holding section; monolithic fixed dome digesters, covered anaerobic lagoon Option D- Other | Option A
No | No | Auto-Calculate | EFCH4,default | Default emission factor for the fraction of CH4 produced that leaks from the anaerobic digester (fraction) | 0.028 | Dependent on response from F59
No | No | Auto-Calculate | GWPCH4 | Global warming potential of CH4 (t CO2 / t CH4) | 21
Project emissions from flaring of biogas (PEflare,y)
No | No | Auto-Calculate | PEflare,y | Project emissions from flaring of the residual gas in year y (tCO2e) | 20523.2911 | Comes from Tool 06
Leakage emissions
No | No | Auto-Calculate | LEAD,y | Leakage emissions associated with the anaerobic digester in year y (t CO2e) | 95.1303
No | No | Auto-Calculate | LEstorage,y | Leakage emissions associated with storage of digestate in year y (t CO2e) | 0
No | No | Auto-Calculate | LEcomp,y | Leakage emissions associated with composting digestate in year y (t CO2e) | 95.1303 | Tool 13
Leakage emissions associated with storage of liquid digestate (LEstorage,y) (Monitored Data)
No | No | Auto-Calculate | LEstorage,y | Leakage emissions associated with storage of digestate in year y (t CO2e) | 4.2
Yes | Yes | Number | Qstored,y | Amount of liquid digestate stored anaerobically in year y (m3 ) | 1
Yes | Yes | Number | PCOD,y | Average chemical oxygen demand (COD) of the liquid digestate in year y (t COD / m3 ) | 1
No | No | Auto-Calculate | B0 | Maximum methane producing capacity of the COD applied (t CH4 / t COD) | 0.25
Yes | No | Enum | MCF | For methane conversion factor calculation purposes select the depth of liquid digestate storage: | ≥ 2 m
No | No | Auto-Calculate | MCF | Methane conversion factor | 0.8 | Dependent on response from F73
No | No | Auto-Calculate | GWPCH4 | Global warming potential of CH4 (t CO2 / t CH4) | 21
Leakage emissions associated with storage of liquid digestate (LEstorage,y) (Default Value)
No | No | Auto-Calculate | LEstorage,y | Leakage emissions associated with storage of digestate in year y (t CO2e) | 0
|  |  |  | In order to calculate the default factor representing the remaining methane production capacity of liquid digestate select one of the following options: Option 1- Covered anaerobic lagoons Option 2- UASB type digesters / Anaerobic filter bed digesters /Anaerobic fluidized bed digester Option 3- Conventional digesters Option 4- Two stage digesters | Option 2
Yes | No | Enum | Fww,CH4,default | Default factor representing the remaining methane production capacity of liquid digestate (fraction) | 0.15 | Dependent on response from F78
Yes | Yes | Number | QCH4,y | Quantity of methane produced in the digester in year y (t CH4)
No | No | Auto-Calculate | GWPCH4 | Global warming potential of CH4 (t CO2 / t CH4) | 21
Leakage emissions associated with storage of solid digestate (LEstorage,y) (Default Values)
No | No | Auto-Calculate | LEstorage,y | Leakage emissions associated with storage of digestate in year y (t CO2e) | 0
|  |  |  | In order to calculate the default factor for the methane generation capacity of solid digestate select one of the following options: Option 1- Two phase digester Option 2- All other technologies | Option 1
Yes | No | Enum | FSD,CH4,default | Default factor for the methane generation capacity of solid digestate (fraction) | 0.15 | Dependent on response from F85
Yes | Yes | Number | QCH4,y | Quantity of methane produced in the anaerobic digester in year y (t CH4)
No | No | Auto-Calculate | GWPCH4 | Global warming potential of CH4 (t CO2/t CH4) | 21
Leakage emissions associated with storage of solid digestate (LEstorage,y) (Monitored Values)
No | No | Auto-Calculate | LEstorage,y | Leakage emissions associated with storage of digestate in year y (t CO2e) | 0 | Tool 04

## Tool 06
Required Field | Schema Type | Parameter | Question | Allow Multiple Answers | Answer
Applicability
Yes | Enum |  | Please select yes if the flaring of flammable greenhouse gases follows this statement: Methane is the component with the highest concentration in the flammable residual gas; and the source of the residual gas is coal mine methane or a gas from a biogenic source (e.g. biogas, landfill gas or wastewater treatment gas). | No | The PP can select Yes or No. If no is selected then they should get a message saying "This tool is not applicable for your project."
Constants used in equations
No | Auto-Calculated | MMCH4 | Molecular mass of methane | No | 16.04
No | Auto-Calculated | MMCO | Molecular mass of carbon monoxide | No | 28.01
No | Auto-Calculated | MMCO2 | Molecular mass of carbon dioxide | No | 44.01
No | Auto-Calculated | MMO2 | Molecular mass of oxygen | No | 32
No | Auto-Calculated | MMH2 | Molecular mass of hydrogen | No | 2.02
No | Auto-Calculated | MMN2 | Molecular mass of nitrogen | No | 28.02
No | Auto-Calculated | AMc | Atomic mass of carbon | No | 12
No | Auto-Calculated | AMh | Atomic mass of hydrogen | No | 1.01
No | Auto-Calculated | AMo | Atomic mass of oxygen | No | 16
No | Auto-Calculated | AMn | Atomic mass of nitrogen | No | 14.01
No | Auto-Calculated | Pn | Atmospheric pressure at normal conditions | No | 101325
No | Auto-Calculated | Ru | Universal ideal gas constant | No | 8314.472
No | Auto-Calculated | Tn | Temperature at normal conditions | No | 273.15
No | Auto-Calculated | MFO2 | O2 volumetric fraction of air | No | 0.21
No | Auto-Calculated | GWPCH4 | Global warming potential of methane | No | 25
No | Auto-Calculated | MVn | Volume of one mole of any ideal gas at normal temperature and pressure | No | 22.414
No | Auto-Calculated | ρ CH4, n | Density of methane gas at normal conditions | No | 0.716
No | Auto-Calculated | NAi,j | Number of atoms of element j in component i, depending on molecular structure | No | -
No | Auto-Calculated | NA C,CH4 | Number of atoms of element C in component CH4 | No | 1
No | Auto-Calculated | NA C,CO | Number of atoms of element C in component CO | No | 1
No | Auto-Calculated | NA C,CO2 | Number of atoms of element C in component CO2 | No | 1
No | Auto-Calculated | NA H,CH4 | Number of atoms of element H in component CH4 | No | 4
No | Auto-Calculated | NA H,H2 | Number of atoms of element H in component H2 | No | 2
No | Auto-Calculated | NA O,CO | Number of atoms of element O in component CO | No | 1
No | Auto-Calculated | NA O,CO2 | Number of atoms of element O in component CO2 | No | 2
No | Auto-Calculated | NA O,O2 | Number of atoms of element O in component O2 | No | 2
No | Auto-Calculated | NA N,N2 | Number of atoms of element N in component N2 | No | 2
Input Data
Yes | Number | vi,RG,m,CH4 | Volumetric fraction of CH4 in residual gas | Yes | 55%
Yes | Number | vi,RG,m,CO | Volumetric fraction of CO in residual gas | Yes | 0%
Yes | Number | vi,RG,m,CO2 | Volumetric fraction of CO2 in residual gas | Yes | 35%
Yes | Number | vi,RG,m,O2 | Volumetric fraction of O2 in residual gas | Yes | 5%
Yes | Number | vi,RG,m,H2 | Volumetric fraction of H2 in residual gas | Yes | 1%
Yes | Number | vi,RG,m,N2 | Volumetric fraction of N2 in residual gas | Yes | 4%
Yes | Number | VRG,m | Volumetric flow of residual gas at normal conditions | Yes | 1000
Yes | Number | vO2,EG,m | O2 volumetric fraction of flare exhaust gas | Yes | 10%
Yes | Number | fcCH4,EG,m | Methane volumetric fraction or concentration of flare exhaust gas | Yes | 1000
Yes | Number | FOP | Flare operational hours in the year | Yes | 8760
Determination of the methane mass flow in the residual gas
No | Auto-Calculated | MRG,m | Mass flow of the residual gas on a dry basis at reference conditions in the minute m (kg) | No | 1203.1099
No | Auto-Calculated | PRG,ref,m | Density of the residual gas at reference conditions in the minute m (kg/m3 ) | No | 1.2031
No | Auto-Calculated | VRG,m | Volumetric flow of the residual gas on a dry basis at reference conditions in the minute m (m3 ) | No | 1000
No | Auto-Calculated | Pref | Atmospheric pressure at reference conditions (Pa) | No | 2732380.6125
No | Auto-Calculated | MMRG,m | Molecular mass of the residual gas in the minute m (kg/kmol) | No | 26.9665
Determination of methane mass flow rate in the residual gas on a dry basis
No | Auto-Calculated | Fi,t | Mass flow of greenhouse gas I in the gaseous stream in time interval t (kg gas/h) | No | 393.8
Determination of flare efficiency
No | Auto-Calculated | nflare,calc,m | Flare efficiency in the minute m (Percent) | No | 97.6203
Determination of methane mass flow rate in the exhaust gas on a dry basis of flare efficiency
No | Auto-Calculated | FCH4,EG,m | Mass flow of methane in the exhaust gas of the flare on a dry basis at reference conditions in the minute m (kg) | No | 9.3714
Determination of the volumetric flow rate of the exhaust gas
No | Auto-Calculated | VEG,m | Volumetric flow of the exhaust gas on a dry basis at reference conditions in the minute m (m3 ) | No | 9371.3658
No | Auto-Calculated | QEG,m | Volume of the exhaust gas on a dry basis per kg of residual gas on a dry basis at reference conditions in the minute m (m3 /kg residual gas) | No | 7.7893
No | Auto-Calculated | QO2,EG,m | O2 volume in the exhaust gas per kg of residual gas on a dry basis at reference conditions in the minute m (m3 /kg residual gas) | No | 0.77893
No | Auto-Calculated | QN2,EG,m | N2 (volume) in the exhaust gas per kg of residual gas on a dry basis at reference conditions in the minute m (m3 /kg residual gas) | No | 6.2623
No | Auto-Calculated | QCO2,EG,m | CO2 volume in the exhaust gas per kg of residual gas on a dry basis at reference conditions in the minute m (m3 /kg residual gas) | No | 0.74806
No | Auto-Calculated | NO2,EG,m | O2 (moles) in the exhaust gas per kg of residual gas flared on a dry basis at reference conditions in the minute m (kmol/kg residual gas) | No | 0.034752
No | Auto-Calculated | FO2,RG,m | Stochiometric quantity of moles of O2 required for a complete oxidation of one kg residual gas in the minute m (kmol/kg residual gas) | No | 0.039123
Determination of the mass fraction of carbon, hydrogen, oxygen and nitrogen in the residual gas
No | Auto-Calculated | MFC,RG,m | Mass fraction of element carbon in the residual gas in the minute m | No | 0.4005
No | Auto-Calculated | MFH2,RG,m | Mass fraction of element hydrogen in the residual gas in the minute m | No | 0.083148
No | Auto-Calculated | MFO2,RG,m | Mass fraction of element oxygen in the residual gas in the minute m | No | 0.47466
No | Auto-Calculated | MFN2,RG,m | Mass fraction of element nitrogen in the residual gas in the minute m | No | 0.041563
Calculation of project yearly emissions from flaring
No | Auto-Calculated | PEflare,y | Project emissions from flaring of the residual gas in year y (tCO2e) | No | 20523.2911