## AMS-I.A.
Required Field | Selective Disclosure | Allow Multiple Answers | Schema Type | Properties | Parameter | Question | Answer | Notes
Project Details
Yes |  | No | String |  | N/A | Summary of the Project Description | The Project consists in the installation of a greenfield renewable power plant. The Project will rely on solar power source through photovoltaic conversion technology to produce electricity, which will be delivered to X Energy Project.
Yes |  | No | String | ActivityImpactModule.projectScope | N/A | Sectoral Scope | Project Scope: 01
Yes |  | Yes | String | ActivityImpactModule.projectType | N/A | Project Type | Project Category: Energy industries (renewable - / non-renewable sources)
Yes |  | Yes | String | AccountableImpactOrganization.activityImpactModules | N/A | Type of Activity | Displacement of more-GHG-intensive, non-renewable electricity applications by introducing renewable energy technologies
Yes |  | No | String | ActivityImpactModule.projectScale | N/A | Project Scale | Small-scale
Yes |  | Yes | String | ActivityImpactModule.GeographicLocation.latitude | N/A | Project Location Latitude | 6.381592° W
Yes |  | Yes | String | ActivityImpactModule.GeographicLocation.longitude | N/A | Project Location Longitude | 14.697886° N
Yes |  | Yes | String | ActivityImpactModule.GeographicLocation.geoJsonOrKml | N/A | Project Location GeoJSON (GeoJSON supports the following geometry types: Point, LineString, Polygon, MultiPoint, MultiLineString, MultiPolygon.) | [14.697886, -6.381592]
Yes |  | No | String |  | N/A | Project Eligibility | The project is eligible under the scope of the VCS Program because: It results in CO2 emission reductions, one of the six Kyoto Protocol greenhouse gases, It consists in electricity generation using (small scale) solar power plant in a Least Developed Country.
Yes |  | No | String | AccountableImpactOrganization.name | N/A | Project Participant Organization Name | X Energy Project
Yes |  | No | Name |  | N/A | Project Participant Contact Person | John Doe
Yes |  | No | String |  | N/A | Project Participant Title | Owner
Yes |  | No | Address | AccountableImpactOrganization.addresses | N/A | Project Participant Address | Mali
Yes |  | No | Phone Number |  | N/A | Project Participant Telephone | (555) 222-3131
Yes |  | No | Email |  | N/A | Project Participant Email | JD@gmail.com
Yes |  | Yes | String | AccountableImpactOrganization.owners | N/A | Project Ownership | X Energy Project
Yes |  | No | String |  | N/A | Participation under other GHG Programs | No
Yes |  | No | String |  | N/A | Other Forms of Environmental Credit | No
Yes |  | Yes | Select all that apply | QualityStandard.methodologyAndTools | N/A | Title and Reference of Methodologies | CDM - AMS-I.A.
Yes |  | No | Date | ActivityImpactModule.projectStartDate | N/A | Project Start Date | 2018-05-01
Yes |  | Yes | Date Range | ActivityImpactModule.projectCreditingPeriod | N/A | Crediting Period | 05/01/2018-05/01/2025
Yes |  | Yes | Date Range | ActivityImpactModule.projectMonitoringPeriod | N/A | Monitoring Period | 05/01/2018-05/01/2025
Yes |  | No | String |  | N/A | Monitoring Plan | Monitoring plan was structured based on AMS-I.A. criteria
Yes |  | No | String |  | N/A | Compliance with Laws, Statutes and Other Regulatory Frameworks | To date, there are no regulations and policies preventing the implementation of the project
Yes |  | No | String | CoBenefit.unSdg | N/A | Sustainable development | SDG 8, SDG 13
Yes |  | No | String |  | N/A | Further Information | N/A
Questionnaire
Yes |  | No | Select One |  | N/A | To calculate your baseline emissions will you be using: Option 1: based on the electricity consumption of the households/user, Option 2: based on the annual electricity generation by the project activity, or Option 3: based on a trend-adjusted projection of historical fuel consumption? | Option 1
Yes |  | No | Select One |  | N/A | Will your projct emissions be resulting from geothermal power plants (e.g. noncondensable gases, electricity/fossil fuel consumption), from water reservoirs of hydro power plants, or from other renewable energy project activities? | Other Renewable Energy
Yes |  | No | Select One |  | N/A | Leakage emissions need to be considered for your project if either the energy generation equipment was transferred from another project activity or if the project activities utilize biomass and/or biomass residues. If thse cases do not apply select none. | None
Baseline Emissions
Yes |  | No | Auto-Calculate |  | BEy | Baseline emissions in year y (t CO2) | If baseline emissions are based on electricity consumption of the households/user then use fiel H36 in "AMS-I.A." schema, if based on the annual electricity generation by the project activity then use field H72 in "AMS-I.A." schema, if based on a trend-adjusted projection of historical fuel consumption then use field H84 in "AMS-I.A." scheema
Option 1. Baseline Emissions
No |  | Yes | Auto-Calculate |  | BEy | Baseline emissions in year y (t CO2) | #VALUE! | Value shoul total to 19,904
Yes |  | No | Select One |  | N/A | Are you calculating energy emissions or using the equivalent level of lighting service instead for renewable energy? | Lighting Service
No |  | Yes | Auto-Calculate |  | E𝐵𝐿,y | Energy baseline in year y (kWh) | If energy emissions are calculated then use the equation =SUM(H43,H58), if the equivalent level of lighting service is considered instead of energy then use field H39 in "AMS-I.A." schema
No |  | Yes | Number |  | L𝐵𝐿,y | Lighting service equivalent in year y | 24881
Yes |  | Yes | Number |  | EF𝐶𝑂2,y | Emission factor (t CO2/kWh) | 0.8
[Click to add Electricity Generation Unit]
Yes |  | Yes | String |  | N/A | Renewable Electricity Generation Unit Type
No |  | Yes | Auto-Calculate |  | i | Type of renewable electricity generation unit(s) implemented by the project activity | 0
[Click to add Consumer Type]
Yes |  | Yes | String |  | N/A | Consumer Type (e.g. households, rural health centres, rural schools, grain milling, water pumping, irrigation, etc.)
No |  | Yes | Auto-Calculate |  | c | Type of consumer (e.g. households, rural health centres, rural schools, grain milling, water pumping, irrigation, etc.) covered by the project activity | 0
Yes |  | Yes | Number |  | n𝑐,i | Number of consumers type c supplied with renewable electricity generation unit(s) type I
Yes |  | Yes | Number |  | EC𝑐,𝑖,y | Electricity consumption by user type c supplied with unit type i in year y (kWh)
Yes |  | Yes | Number |  | TDL | Average technical transmission and distribution losses that would have been observed in diesel powered mini-grids installed by public programmes or distribution companies in isolated areas, expressed as a fraction
[Click to add Consumer Type]
Yes |  | Yes | String |  | N/A | Consumer Type (e.g. households, rural health centres, rural schools, grain milling, water pumping, irrigation, etc.)
No |  | Yes | Auto-Calculate |  | c | Type of consumer (e.g. households, rural health centres, rural schools, grain milling, water pumping, irrigation, etc.) covered by the project activity | 0
Yes |  | Yes | Number |  | n𝑐,i | Number of consumers type c supplied with renewable electricity generation unit(s) type I
Yes |  | Yes | Number |  | EC𝑐,𝑖,y | Electricity consumption by user type c supplied with unit type i in year y (kWh)
Yes |  | Yes | Number |  | TDL | Average technical transmission and distribution losses that would have been observed in diesel powered mini-grids installed by public programmes or distribution companies in isolated areas, expressed as a fraction
[Click to add Electricity Generation Unit]
Yes |  | Yes | String |  | N/A | Renewable Electricity Generation Unit Type
No |  | Yes | Auto-Calculate |  | i | Type of renewable electricity generation unit(s) implemented by the project activity | 0
[Click to add Consumer Type]
Yes |  | Yes | String |  | N/A | Consumer Type (e.g. households, rural health centres, rural schools, grain milling, water pumping, irrigation, etc.)
No |  | Yes | Auto-Calculate |  | c | Type of consumer (e.g. households, rural health centres, rural schools, grain milling, water pumping, irrigation, etc.) covered by the project activity | 0
Yes |  | Yes | Number |  | n𝑐,i | Number of consumers type c supplied with renewable electricity generation unit(s) type I
Yes |  | Yes | Number |  | EC𝑐,𝑖,y | Electricity consumption by user type c supplied with unit type i in year y (kWh)
Yes |  | Yes | Number |  | TDL | Average technical transmission and distribution losses that would have been observed in diesel powered mini-grids installed by public programmes or distribution companies in isolated areas, expressed as a fraction
[Click to add Consumer Type]
Yes |  | Yes | String |  | N/A | Consumer Type (e.g. households, rural health centres, rural schools, grain milling, water pumping, irrigation, etc.)
No |  | Yes | Auto-Calculate |  | c | Type of consumer (e.g. households, rural health centres, rural schools, grain milling, water pumping, irrigation, etc.) covered by the project activity | 0
Yes |  | Yes | Number |  | n𝑐,i | Number of consumers type c supplied with renewable electricity generation unit(s) type I
Yes |  | Yes | Number |  | EC𝑐,𝑖,y | Electricity consumption by user type c supplied with unit type i in year y (kWh)
Yes |  | Yes | Number |  | TDL | Average technical transmission and distribution losses that would have been observed in diesel powered mini-grids installed by public programmes or distribution companies in isolated areas, expressed as a fraction
Option 2. Baseline Emissions
No |  | Yes | Auto-Calculate |  | BEy | Baseline emissions in year y (t CO2) | #VALUE!
Yes |  | No | Select One |  | N/A | Are you calculating energy emissions or using the equivalent level of lighting service instead for renewable energy? | Lighting Service
No |  | Yes | Auto-Calculate |  | E𝐵𝐿,y | Energy baseline in year y (kWh) | If energy emissions are calculated then use the equation =SUM(H79,H84), if the equivalent level of lighting service is considered instead of energy then use field H75 in "AMS-I.A." schema
No |  | Yes | Number |  | L𝐵𝐿,y | Lighting service equivalent in year y
Yes |  | Yes | Number |  | EF𝐶𝑂2,y | Emission factor (t CO2/kWh)
[Click to add Electricity Generation Unit]
Yes |  | Yes | String |  | N/A | Renewable Electricity Generation Unit Type
No |  | Yes | Auto-Calculate |  | i | Type of renewable electricity generation unit(s) implemented by the project activity | 0
Yes |  | Yes | Number |  | EG𝑖,y | Electricity generation by the project activity unit(s) type i in year y (kWh)
Yes |  | Yes | Number |  | TDL | Average technical transmission and distribution losses that would have been observed in diesel powered mini-grids installed by public programmes or distribution companies in isolated areas, expressed as a fraction
[Click to add Electricity Generation Unit]
Yes |  | Yes | String |  | N/A | Renewable Electricity Generation Unit Type
No |  | Yes | Auto-Calculate |  | i | Type of renewable electricity generation unit(s) implemented by the project activity | 0
Yes |  | Yes | Number |  | EG𝑖,y | Electricity generation by the project activity unit(s) type i in year y (kWh)
Yes |  | Yes | Number |  | TDL | Average technical transmission and distribution losses that would have been observed in diesel powered mini-grids installed by public programmes or distribution companies in isolated areas, expressed as a fraction
Option 3. Baseline Emissions
No |  | Yes | Auto-Calculate |  | 𝐵𝐸y | Baseline emissions in year y (t CO2) | 0
Yes |  | No | Select One |  | N/A | Does this specific case involve lighting devices? If yes, a daily usage of 3.5 hours per day shall be assumed for the projection of the fuel consumption (𝐹𝐶𝑗,y). | Yes | If yes is selected, apply a default value of '3.5' for 𝐹𝐶𝑗,y in fields H91 and H97 in "AMS-I.A." schema.
[Click to add Fuel Type]
Yes |  | Yes | String |  | N/A | Combustion Fuel Type
No |  | Yes | Auto-Calculate |  | j | Fuel type used for combustion | 0
Yes |  | Yes | Number |  | FC𝑗,y | Projected fuel consumption of fuel type j in year y (mass or volume unit)
Yes |  | Yes | Number |  | NCVj | Net calorific value of fuel type j (GJ per mass or volume unit)
Yes |  | Yes | Number |  | EF𝐶𝑂2,j | CO2 emission factor of fuel type j (t CO2/GJ)
[Click to add Fuel Type]
Yes |  | Yes | String |  | N/A | Combustion Fuel Type
No |  | Yes | Auto-Calculate |  | j | Fuel type used for combustion | 0
Yes |  | Yes | Number |  | FC𝑗,y | Projected fuel consumption of fuel type j in year y (mass or volume unit)
Yes |  | Yes | Number |  | NCVj | Net calorific value of fuel type j (GJ per mass or volume unit)
Yes |  | Yes | Number |  | EF𝐶𝑂2,j | CO2 emission factor of fuel type j (t CO2/GJ)
Project Emissions
Yes |  | No | Auto-Calculate |  | PEy | Project emissions in year y (t CO2/yr) | If the project emissions are related to the operation of geothermal power plants (e.g. noncondensable gases, electricity/fossil fuel consumption) then use field H105 in "AMS-I.A." schema, if project emissions are from water reservoirs of hydro power plants then use field H113 in "AMS-I.A." schema, if project emissions are from other types of renewable energy projects then use field H121 in "AMS-I.A." schema
Project Emissions - Geothermal Power Plants
Yes |  | Yes | Number |  | PEy | Project emissions in year y (t CO2/yr) | #REF!
Yes |  | No | Select One |  | N/A | Do project activities utilize biomass and/or biomass residues? | Yes
Yes |  | Yes | Auto-Calculate |  | PEBC | Project emissions resulting from the cultivation of biomass in a dedicated plantation of a CDM project activity that uses biomass | #REF!
Yes |  | Yes | Auto-Calculate |  | PEBT | Project emissions resulting from the transportation of biomass | #REF!
Yes |  | Yes | Auto-Calculate |  | PEBP | Project emissions resulting from the processing of biomass | #REF!
Yes |  | Yes | Auto-Calculate |  | PEBRT | Project emissions resulting from the transportation of biomass residues | #REF!
Yes |  | Yes | Auto-Calculate |  | PEBRP | Project emissions resulting from the processing of biomass residues | #REF!
Project Emissions - Water Reservoirs of Hydro Power Plants
No |  | Yes | Auto-Calculate |  | PEy | Project emissions in year y (t CO2/yr) | 500
Yes |  | No | Select One |  | N/A | Do project activities utilize biomass and/or biomass residues? | No
Yes |  | Yes | Auto-Calculate |  | PEBC | Project emissions resulting from the cultivation of biomass in a dedicated plantation of a CDM project activity that uses biomass | FALSE
Yes |  | Yes | Auto-Calculate |  | PEBT | Project emissions resulting from the transportation of biomass | FALSE
Yes |  | Yes | Auto-Calculate |  | PEBP | Project emissions resulting from the processing of biomass | FALSE
Yes |  | Yes | Auto-Calculate |  | PEBRT | Project emissions resulting from the transportation of biomass residues | FALSE
Yes |  | Yes | Auto-Calculate |  | PEBRP | Project emissions resulting from the processing of biomass residues | FALSE
Project Emissions - Other Renewable Energy
No |  | No | Auto-Calculate |  | PEy | Project emissions in year y (t CO2/yr) | 0
Leakage Emissions
Yes |  | No | Auto-Calculate |  | LEy | Leakage emissions in year y (t CO2/yr) | If leakage emissions are from energy generating equipment being transferred from another activity then use field H125 in "AMS-I.A." schema, if leakage emissions are from project activities utilizing biomass and/or biomass residues then use field H127 of "AMS-I.A." schema, if leakage emissions do not need to be considered then use field H129 in "AMS-I.A." schema
Leakage Emissions - Transferred Energy Equipment
Yes |  | Yes | Number |  | LEy | Leakage emissions in year y (t CO2/yr)
Leakage Emissions - Biomass
No |  | Yes | Auto-Calculate |  | LEy | Leakage emissions in year y (t CO2/yr) | #NAME?
Leakage Emissions - None
No |  | No | Auto-Calculate |  | LEy | Leakage emissions in year y (t CO2/yr) | 0
Emissions Reduction
No |  | Yes | Auto-Calculate | ImpactClaim.quantity | ERy | Emission reductions in year y (t CO2e/yr) | #VALUE!
No |  | Yes | Auto-Calculate | ImpactClaimCheckpoint.efBefore | BEy | Baseline emissions in year y (t CO2e/yr) | If baseline emissions are based on electricity consumption of the households/user then use fiel H36 in "AMS-I.A." schema, if based on the annual electricity generation by the project activity then use field H72 in "AMS-I.A." schema, if based on a trend-adjusted projection of historical fuel consumption then use field H84 in "AMS-I.A." scheema
No |  | Yes | Auto-Calculate | ImpactClaimCheckpoint.efAfter | PEy | Project emissions in year y (t CO2/yr) | If the project emissions are related to the operation of geothermal power plants (e.g. noncondensable gases, electricity/fossil fuel consumption) then use field H105 in "AMS-I.A." schema, if project emissions are from water reservoirs of hydro power plants then use field H113 in "AMS-I.A." schema, if project emissions are from other types of renewable energy projects then use field H121 in "AMS-I.A." schema
No |  | Yes | Auto-Calculate |  | LEy | Leakage emissions in year y (t CO2/y) | If leakage emissions are from energy generating equipment being transferred from another activity then use field H125 in "AMS-I.A." schema, if leakage emissions are from project activities utilizing biomass and/or biomass residues then use field H127 of "AMS-I.A." schema, if leakage emissions do not need to be considered then use field H129 in "AMS-I.A." schema
Note on G36: [Threaded comment] Your version of Excel allows you to read this threaded comment; however, any edits to it will get removed if the file is opened in a newer version of Excel. Learn more: https://go.microsoft.com/fwlink/?linkid=870924 Comment: Eq 1
Note on G38: [Threaded comment] Your version of Excel allows you to read this threaded comment; however, any edits to it will get removed if the file is opened in a newer version of Excel. Learn more: https://go.microsoft.com/fwlink/?linkid=870924 Comment: Eq 2
Note on G72: [Threaded comment] Your version of Excel allows you to read this threaded comment; however, any edits to it will get removed if the file is opened in a newer version of Excel. Learn more: https://go.microsoft.com/fwlink/?linkid=870924 Comment: Eq 3
Note on G74: [Threaded comment] Your version of Excel allows you to read this threaded comment; however, any edits to it will get removed if the file is opened in a newer version of Excel. Learn more: https://go.microsoft.com/fwlink/?linkid=870924 Comment: Eq 4
Note on G88: [Threaded comment] Your version of Excel allows you to read this threaded comment; however, any edits to it will get removed if the file is opened in a newer version of Excel. Learn more: https://go.microsoft.com/fwlink/?linkid=870924 Comment: Eq 5
Note on G105: [Threaded comment] Your version of Excel allows you to read this threaded comment; however, any edits to it will get removed if the file is opened in a newer version of Excel. Learn more: https://go.microsoft.com/fwlink/?linkid=870924 Comment: ACM0002 Geothermal & Hydro
Note on G107: [Threaded comment] Your version of Excel allows you to read this threaded comment; however, any edits to it will get removed if the file is opened in a newer version of Excel. Learn more: https://go.microsoft.com/fwlink/?linkid=870924 Comment: TOOL16
Note on G108: [Threaded comment] Your version of Excel allows you to read this threaded comment; however, any edits to it will get removed if the file is opened in a newer version of Excel. Learn more: https://go.microsoft.com/fwlink/?linkid=870924 Comment: TOOL16
Note on G109: [Threaded comment] Your version of Excel allows you to read this threaded comment; however, any edits to it will get removed if the file is opened in a newer version of Excel. Learn more: https://go.microsoft.com/fwlink/?linkid=870924 Comment: TOOL16
Note on G110: [Threaded comment] Your version of Excel allows you to read this threaded comment; however, any edits to it will get removed if the file is opened in a newer version of Excel. Learn more: https://go.microsoft.com/fwlink/?linkid=870924 Comment: TOOL16
Note on G111: [Threaded comment] Your version of Excel allows you to read this threaded comment; however, any edits to it will get removed if the file is opened in a newer version of Excel. Learn more: https://go.microsoft.com/fwlink/?linkid=870924 Comment: TOOL16
Note on G113: [Threaded comment] Your version of Excel allows you to read this threaded comment; however, any edits to it will get removed if the file is opened in a newer version of Excel. Learn more: https://go.microsoft.com/fwlink/?linkid=870924 Comment: ACM0002 Geothermal & Hydro
Note on G115: [Threaded comment] Your version of Excel allows you to read this threaded comment; however, any edits to it will get removed if the file is opened in a newer version of Excel. Learn more: https://go.microsoft.com/fwlink/?linkid=870924 Comment: TOOL16
Note on G116: [Threaded comment] Your version of Excel allows you to read this threaded comment; however, any edits to it will get removed if the file is opened in a newer version of Excel. Learn more: https://go.microsoft.com/fwlink/?linkid=870924 Comment: TOOL16
Note on G117: [Threaded comment] Your version of Excel allows you to read this threaded comment; however, any edits to it will get removed if the file is opened in a newer version of Excel. Learn more: https://go.microsoft.com/fwlink/?linkid=870924 Comment: TOOL16
Note on G118: [Threaded comment] Your version of Excel allows you to read this threaded comment; however, any edits to it will get removed if the file is opened in a newer version of Excel. Learn more: https://go.microsoft.com/fwlink/?linkid=870924 Comment: TOOL16
Note on G119: [Threaded comment] Your version of Excel allows you to read this threaded comment; however, any edits to it will get removed if the file is opened in a newer version of Excel. Learn more: https://go.microsoft.com/fwlink/?linkid=870924 Comment: TOOL16
Note on G127: [Threaded comment] Your version of Excel allows you to read this threaded comment; however, any edits to it will get removed if the file is opened in a newer version of Excel. Learn more: https://go.microsoft.com/fwlink/?linkid=870924 Comment: TOOL16

## ACM0002 Geothermal & Hydro
Required Field | Selective Disclosure | Multiple Answers | Schema Type | Parameter | Question | Answer | Notes
Emissions from the operation of dry steam, flash steam and binary geothermal power plants due to non-condensable gases and/or working fluid
Yes |  | no | Auto-Calculate | PEGP,y | Project emissions from the operation of dry, flash steam or binary geothermal power plants in year y (t CO2e/yr) | 1125
Yes |  | no | Auto-Calculate | PEdry or flash steam,y | Average mass fraction of carbon dioxide in the produced steam in year y (tCO2/t steam) | 1100
Yes |  | no | Auto-Calculate | PEbinary,y | Average mass fraction of methane in the produced steam in year y (tCH4/t steam) | 25
Project emissions from dry or flash steam geothermal power plants
Yes |  | no | Auto-Calculate | PEdry or flash steam,y | Average mass fraction of carbon dioxide in the produced steam in year y (tCO2/t steam) | 1100
Yes |  | yes | Number | Wsteam,CO2,y | Average mass fraction of CO2 in the produced steam in year y (t CO2/t steam) | 10
Yes |  | yes | Number | Wsteam,CH4,y | Average mass fraction of CH4 in the produced steam in year y (t CH4/t steam) | 10
Yes |  | yes | Number | GWPCH4 | Global warming potential of CH4 valid for the relevant commitment period (t CO2e/t CH4) | 10 | Check for default values.
Yes |  | yes | Number | Msteam,y | Quantity of steam produced in year y (t steam/yr) | 10
Project emissions from binary geothermal power plants
Yes |  | no | Auto-Calculate | PEbinary,y | Average mass fraction of methane in the produced steam in year y (tCH4/t steam) | 25
Yes |  | no | Auto-Calculate | PEsteam,y | Project emissions from the operation of binary geothermal power plants due to physical leakage of non-condensable gases in year y (t CO2e/yr). In case the difference between steam inflow and outflow to the power plant is less than 1%, then the project participants are not required to account these project emissions | 0
Yes |  | no | Auto-Calculate | PEworking fluid,y | Project emissions from the operation of binary geothermal power plants due to physical leakage of working fluid contained in heat exchangers in year y (t CO2e/yr) | 25
Yes |  | yes | Number | Minflow,y | Quantity of steam entering the geothermal plant in year y (t steam/yr) | 10
Yes |  | yes | Number | Moutflow,y | Quantity of steam leaving the geothermal plant in year y (t steam/yr) | 10
Yes |  | yes | Number | Mworking fluid,y | Quantity of working fluid leaked/reinjected in year y (t working fluid/yr) | 5
Yes |  | Yes | Number | GWPworking fluid | Global Warming Potential for the working fluid used in the binary geothermal power plan | 5
Project emissions from water reservoirs of hydro power plants
No |  | no | Auto-Calculate | PEHP,y | Project emissions from water reservoirs of hydro power plants in year y (tCO2e/yr) | 500
Note on F3: [Threaded comment] Your version of Excel allows you to read this threaded comment; however, any edits to it will get removed if the file is opened in a newer version of Excel. Learn more: https://go.microsoft.com/fwlink/?linkid=870924 Comment: Equation #2
Note on F4: [Threaded comment] Your version of Excel allows you to read this threaded comment; however, any edits to it will get removed if the file is opened in a newer version of Excel. Learn more: https://go.microsoft.com/fwlink/?linkid=870924 Comment: Equation #3
Note on F5: [Threaded comment] Your version of Excel allows you to read this threaded comment; however, any edits to it will get removed if the file is opened in a newer version of Excel. Learn more: https://go.microsoft.com/fwlink/?linkid=870924 Comment: Equation #4
Note on F7: [Threaded comment] Your version of Excel allows you to read this threaded comment; however, any edits to it will get removed if the file is opened in a newer version of Excel. Learn more: https://go.microsoft.com/fwlink/?linkid=870924 Comment: Equation #3
Note on F13: [Threaded comment] Your version of Excel allows you to read this threaded comment; however, any edits to it will get removed if the file is opened in a newer version of Excel. Learn more: https://go.microsoft.com/fwlink/?linkid=870924 Comment: Equation #4
Note on F14: [Threaded comment] Your version of Excel allows you to read this threaded comment; however, any edits to it will get removed if the file is opened in a newer version of Excel. Learn more: https://go.microsoft.com/fwlink/?linkid=870924 Comment: Equation #5
Note on F15: [Threaded comment] Your version of Excel allows you to read this threaded comment; however, any edits to it will get removed if the file is opened in a newer version of Excel. Learn more: https://go.microsoft.com/fwlink/?linkid=870924 Comment: Equation #6
Note on F21: [Threaded comment] Your version of Excel allows you to read this threaded comment; however, any edits to it will get removed if the file is opened in a newer version of Excel. Learn more: https://go.microsoft.com/fwlink/?linkid=870924 Comment: Equation #9 & #10

## Power Density Integrated
Required Field | Selective Disclosure | Multiple Answers | Schema Type | Parameter | Question | Answer | Notes
Emissions from water reservoirs of integrated hydro power plants
yes |  | no | number | PD | Power density of the project activity (W/m2) | 5
yes |  | yes | number | CapPJ,i | Installed capacity of the hydro power plant after the implementation of the project activity (W) i=Individual power plants included in integrated hydro power project | 10
yes |  | yes | number | APJ,j | Area of the single or multiple reservoirs measured in the surface of the water, after the implementation of the project activity, when the reservoir is full (m2) j=Individual reservoirs included in integrated hydro power project | 2
yes |  | no | auto-calculate | PEHP,y | Project emissions from water reservoirs of hydro power plants in year y (tCO2e/yr) | 500 | 2 Options: - If the power density of the project activity using equation 8 (in cell G3) is greater than 4 W/m2 and less than or equal to 10 W/m2 then use equation in G6 - If the power density of the project activity is greater than 10 W/m2 then PEhp,y=0
yes |  | yes | number | EFRes | Default emission factor for emissions from reservoirs of hydro power plants (kg CO2e/MWh) | 20
yes |  | yes | number | TEGy | Total electricity produced by the project activity, including the electricity supplied to the grid and the electricity supplied to internal loads, in year y (MWh) | 25000
Note on F3: [Threaded comment] Your version of Excel allows you to read this threaded comment; however, any edits to it will get removed if the file is opened in a newer version of Excel. Learn more: https://go.microsoft.com/fwlink/?linkid=870924 Comment: Equation #8
Note on F6: [Threaded comment] Your version of Excel allows you to read this threaded comment; however, any edits to it will get removed if the file is opened in a newer version of Excel. Learn more: https://go.microsoft.com/fwlink/?linkid=870924 Comment: Equation #9 & #10

## Tool 33
Carbon dioxide emission factor for diesel generating system used for offgrid power generation purposes
Table 1
Cases | Mini-grid with 24 hour service | (a) Mini-grid with temporary service (4 – 6 hr/day); (b) Productive applications; (c) Water pumps | Mini-grid with storage
Load factors [%]
Size | 25% | 50% | 100%
<15 kilowatts (kW) | 1 | 0.9 | 0.8
>=15 <35 kW | 1 | 0.8 | 0.8
>=35 <135 kW | 1 | 0.8 | 0.8
>=135<200 kW | 0.9 | 0.8 | 0.8
> 200 kW | 0.8 | 0.8 | 0.8
Carbon dioxide emission factor for kerosene used for lighting applications
Auto-Calculate | For the first 55 kWh of electricity supplied to the user by the project electricity generating system in a given year | 2.72 kg
Auto-Calculate | Electricity supplied that is above 55kWh | Table 1
Wood-to-charcoal conversion factor
Auto-Calculate | Wood-to-charcoal conversion factor; kg of fuelwood (wet basis) per kg of charcoal (dry basis) | 4
Fraction of non-renewable biomass
Auto-Calculate | The fraction of non-renewable biomass (fNRB) | 0.3
Efficiency of pre-project cooking device
Auto-Calculate | A three-stone fire using firewood (not charcoal) | 0.15
Auto-Calculate | A cookstove with no improved combustion air supply or flue gas ventilation | 0.15
Auto-Calculate | Other type of devices | 0.25

## Tool 03
Required Field | Selective Disclosure | Multiple Answers | Schema Type | Parameter | Question | Answer | Notes
Tool 03: Tool to calculate project or leakage CO2 emissions from fossil fuel combustion
No |  | No | Auto-Calculated | PEFC,j,y | Total CO2 emissions from fossil fuel combustion in process j during the year y (tCO2/yr) (From all Cases) | 73.3333 | Sum of emissions from all cases added.
Case 1: Questionnaire to determine calculation method [Click to add project or leakage CO2 emissions from fossil fuel combustion based on fuel type]
Yes |  | Yes | String | 𝑖 | What fuel types are combusted in the project activity process? | Natural gas
Yes |  | Yes | String |  | Specify which combustion process this tool is being applied to | Anaerobic digester
Yes |  | Yes | If/then |  | What approach would you like to use to calculate the CO2 emission coefficient? | Option A | Option A: The CO2 emission coefficient is calculated based on the chemical composition of the fossil fuel type. (Option A should be the preferred approach, if the necessary data is available.) Option B: The CO2 emission coefficient is calculated based on net calorific value and CO2 emission factor of the fuel type.
Yes |  | Yes | If/then |  | Is the fuel used measused in a mass or volume unit? | Mass | Mass or Volume (if Mass is selected then cell F13 should be used, if Volume is selected then cell F14 should be used. Note: Only relavent if Option A is seleted)
Emissions
No |  | No | Auto-Calculated | PEFC,j,y | CO2 emissions from fossil fuel combustion in process j during the year y (tCO2/yr) | 36.6667
Yes |  | Yes | Number | FCi,j,y | Quantity of fuel type i combusted in process j during the year y (mass or volume unit/yr) | 20
Yes |  | No | Auto-Calculated | COEFi,y | CO2 emission coefficient of fuel type i in year y (tCO2/mass or volume unit) | 1.8333 | This value will come from cell G14, G15, or G19 depending on the responses from the questionnaire
The CO2 emission coefficient COEFi,y Option A
No |  | No | Auto-Calculated | COEFi,y | CO2 emission coefficient of fuel type i in year y (tCO2/Mass Unit) | 1.8333 | If Mass Unit
No |  | No | Auto-Calculated | COEFi,y | CO2 emission coefficient of fuel type i in year y (tCO2/Volume Unit) | 3.6667 | If Volume Unit
Yes |  | Yes | Number | wc,i,y | Weighted average mass fraction of carbon in fuel type i in year y (tC/mass unit of the fuel) | 0.5
Yes |  | Yes | Number | Pi,y | Weighted average density of fuel type i in year y (mass unit/volume unit of the fuel) | 2
The CO2 emission coefficient COEFi,y Option B
No |  | No | Auto-Calculated | COEFi,y | CO2 emission coefficient of fuel type i in year y (tCO2/mass or volume unit) | 11.15
Yes |  | Yes | Number | NCVi,y | Weighted average net calorific value of the fuel type i in year y (GJ/mass or volume unit) | 0.5
Yes |  | Yes | Number | EFCO2,y,y | Weighted average CO2 emission factor of fuel type i in year y (tCO2/GJ) | 22.3
Case 2: Questionnaire to determine calculation method [Click to add project or leakage CO2 emissions from fossil fuel combustion based on fuel type]
Yes |  | Yes | String | 𝑖 | What fuel types are combusted in the project activity process? | Natural gas
Yes |  | Yes | String |  | Specify which combustion process this tool is being applied to | Anaerobic digester
Yes |  | Yes | Enum |  | What approach would you like to use to calculate the CO2 emission coefficient? | Option B | Option A: The CO2 emission coefficient is calculated based on the chemical composition of the fossil fuel type. (Option A should be the preferred approach, if the necessary data is available.) Option B: The CO2 emission coefficient is calculated based on net calorific value and CO2 emission factor of the fuel type.
Yes |  | Yes | Enum |  | Is the fuel used measused in a mass or volume unit? | Volume | Mass or Volume (if Mass is selected then cell F13 should be used, if Volume is selected then cell F14 should be used. Note: Only relavent if Option A is seleted)
Emissions
No |  | No | Auto-Calculated | PEFC,j,y | CO2 emissions from fossil fuel combustion in process j during the year y (tCO2/yr) | 36.6667
Yes |  | Yes | Number | FCi,j,y | Quantity of fuel type i combusted in process j during the year y (mass or volume unit/yr) | 10
Yes |  | Yes | Auto-Calculated | COEFi,y | CO2 emission coefficient of fuel type i in year y (tCO2/mass or volume unit) | 3.6667 | This value will come from cell G32, G33, or G37 depending on the responses from the questionnaire
The CO2 emission coefficient COEFi,y Option A
No |  | No | Auto-Calculated | COEFi,y | CO2 emission coefficient of fuel type i in year y (tCO2/Mass Unit) | 1.8333 | If Mass Unit
No |  | No | Auto-Calculated | COEFi,y | CO2 emission coefficient of fuel type i in year y (tCO2/Volume Unit) | 3.6667 | If Volume Unit
Yes |  | Yes | Number | wc,i,y | Weighted average mass fraction of carbon in fuel type i in year y (tC/mass unit of the fuel) | 0.5
Yes |  | Yes | Number | Pi,y | Weighted average density of fuel type i in year y (mass unit/volume unit of the fuel) | 2
The CO2 emission coefficient COEFi,y Option B
No |  | No | Auto-Calculated | COEFi,y | CO2 emission coefficient of fuel type i in year y (tCO2/mass or volume unit) | 11.15
Yes |  | Yes | Number | NCVi,y | Weighted average net calorific value of the fuel type i in year y (GJ/mass or volume unit) | 0.5
Yes |  | Yes | Number | EFCO2,y,y | Weighted average CO2 emission factor of fuel type i in year y (tCO2/GJ) | 22.3
Note on F10: [Threaded comment] Your version of Excel allows you to read this threaded comment; however, any edits to it will get removed if the file is opened in a newer version of Excel. Learn more: https://go.microsoft.com/fwlink/?linkid=870924 Comment: Eq 1

## Tool 04 - SWDS-Yearly
Parameter | Question | Answer | Required | Schema Type | Notes | Multiple Answers | Selective Disclosure
Questionnaire
| To which emission category is the tool being applied? | Baseline Emissions (BE) | Yes | Select one |  | No
| Will the project be implementing Application A or Application B? | Application B | Yes | Select one | Application A: The CDM project activity mitigates methane emissions from a specific existing SWDS. Methane emissions are mitigated by capturing and flaring or combusting the methane (e.g. “ACM0001: Flaring or use of landfill gas”). The methane is generated from waste disposed in the past, including prior to the start of the CDM project activity. In these cases, the tool is only applied for an ex ante estimation of emissions in the project design document (CDM-PDD). The emissions will then be monitored during the crediting period using the applicable approaches in the relevant methodologies (e.g. measuring the amount of methane captured from the SWDS). Application B: The CDM project activity avoids or involves the disposal of waste at a SWDS. An example of this application of the tool is ACM0022, in which municipal solid waste (MSW) is treated with an alternative option, such as composting or anaerobic digestion, and is then prevented from being disposed of in a SWDS. The methane is generated from waste disposed or avoided from disposal during the crediting period. In these cases, the tool can be applied for both ex ante and ex post estimation of emissions. These project activities may apply the simplified approach detailed in 0 when calculating baseline emissions. | No
| Is methane captured (e.g. due to safety regulations) and flared, combusted or used in another manner that prevents emissions of methane to the atmosphere? | No | Yes | Select one |  | No
| Is the tool being applied to MSW? | No | Yes | Select one |  | No
| Is the tool being applied to residual waste? | Yes | Yes | Select one |  | No
| For the baseline model correction factor (parameter φy), will you use a default value (option 1) or a project specific value estimated yearly (option 2)? | Option 1 (Default) | Yes | Select one |  | No
| Please indicate the climate conditions of the SWDS | Humid/wet conditions | Yes | Select one |  | No
| Please indicate the climate type of the SWDS | Tropical | Yes | Select one |  | No
| Is the solid waste weighed using accurate weighbridges or estimated, such as from the depth and surface area of an existing SWDS? | Estimated | NA | Select one |  | No
| Is more than 50 percent of the waste rapidly degradable organic material? | No | NA | Select one |  | No
| Is the SWDS is located in a tropical climate? | Yes | NA | Select one |  | No
| Is the SWDS managed or unmanaged? | Managed | NA | Select one |  | No
| Is residual waste is disposed at the SWDS? | Yes | NA | Select one |  | No
| Were the SWDS compartments where the project is implemented closed less than three years ago? | No | NA | Select one |  | No
| For the fraction of DOC that decomposes in the SWDS (DOCf), will you use a default factor or measure a project specific value? | Measure | No | Select one |  | No
| Does the SWDS have a water table above the bottom of the SWDS? | No | Yes | Select one |  | No
| Select the applicable SWDS condition | Unmanaged solid waste disposal sites – deep | Yes | Select one |  | No
| For the methane correction factor (DOCj), will you use a default factor or measure/calculate a project specific value? | Default | Yes | Select one | For industrial sludge, either a value of 9 per cent (% wet sludge) may be used as a default, assuming an organic dry matter content of 35 percent, or alternatively, if the percentage of organic dry matter content is known, then the DOC value may be calculated as follows: DOCj (% wet sludge) = 9 * (% organic dry matter content/35); For domestic sludge, either a value of 5 per cent (% wet sludge) may be used as a default, assuming an organic dry matter content of 10 per cent, or alternatively, if the percentage of organic dry matter content is known, then the DOC value may be calculated as follows: DOCj (% wet sludge) = 5 * (% organic dry matter content/10). If a waste type is not comparable to | No
| Select the applicable waste type (j) | Pulp, paper and cardboard (other than sludge) | Yes | Select one |  | No
| If waste type (j) = "other", please specify |  | NA | Select one |  | No
| Does the SWDS have only one type of waste disposed (for example, in the case of a residual waste)? | No | Yes | Select one |  | No
Determining the baseline model correction factor (φy)
Option 1: Default
| φdefault; Model correction factor to account for model uncertainties for year y | 0.85 | Yes | Auto-calculate |  | No
Option 2: Uncertainty Analysis
| a (W) | NA | NA | Auto-calculate |  | No
| b (DOCj) | NA | NA | Auto-calculate |  | No
| c (DOCf) | NA | NA | Auto-calculate |  | No
| d (F) | NA | NA | Auto-calculate |  | No
| e (MCFy) | NA | NA | Auto-calculate |  | No
| g [e−𝑘𝑗×(𝑦−𝑥) × (1 − e−𝑘𝑗)] | NA | NA | Auto-calculate |  | No
Vy | Overall uncertainty of the determination of methane generation in year y | NA | NA | Auto-calculate |  | No
𝜑y | Model correction factor to account for model uncertainties for year y | NA | NA | Auto-calculate |  | No
Determining the amounts of waste types j disposed in the SWDS (Wj,x or Wj,i)
Application A
Wj,x | Wj,x or Wj,i calculated based on information from the SWDS owner and administration and from interviews with senior employees. |  | NA | Number |  | No
Application B
Pn,j,x | Fraction of the waste type j in the sample n collected during the year x (weight fraction) |  | Yes | Number |  | Yes
[Click to add sample]
Zx | Number of samples collected during the year x |  | Yes | Number |  | No
𝑊x | Total amount of solid waste disposed or prevented from disposal in the SWDS in year x (t) |  | Yes | Number |  | No
P𝑗,x | Average fraction of the waste type j in the waste in year x (weight fraction) | #DIV/0! | Yes | Auto-calculate |  | No
𝑊𝑗,𝑥 | Amount of solid waste type j disposed or prevented from disposal in the SWDS in the year x (t) | #DIV/0! | Yes | Auto-calculate |  | No
Determining the fraction of DOC that decomposes in the SWDS (DOCf,y)
Default
DOCf,default | Fraction of degradable organic carbon (DOC) that decomposes under the specific conditions occurring in the SWDS for year y (weight fraction) | NA | NA | Auto-calculate |  | No
Measurement (MSW)
BMPmsw | Biochemical methane potential for the MSW disposed or prevented from disposal (t CH4/t waste) |  | NA | Number |  | No
F | Fraction of methane in the SWDS gas (volume fraction) |  | NA | Number |  | No
Pj,y | Average fraction of the waste type j in the waste in year y (weight fraction) |  | NA | Number |  | No
DOC,j | Fraction of degradable organic carbon in the waste type j (weight fraction) |  | NA | Number |  | No
𝐷𝑂𝐶𝑓,y | Fraction of degradable organic carbon (DOC) that decomposes under the specific conditions occurring in the SWDS for year y (weight fraction) | NA | NA | Auto-calculate |  | No
Measurement (Residual Waste)
BMPj | Biochemical methane potential for the residual waste type j disposed or prevented from disposal (t CH4/t waste) |  | Yes | Number |  | No
F | Fraction of methane in the SWDS gas (volume fraction) |  | Yes | Number |  | No
DOC,j | Fraction of degradable organic carbon in the waste type j (weight fraction) |  | Yes | Number |  | No
𝐷𝑂𝐶𝑓,y | Fraction of degradable organic carbon (DOC) that decomposes under the specific conditions occurring in the SWDS for year y (weight fraction) | #DIV/0! | Yes | Auto-calculate |  | No
Determining the methane correction factor (MCFy)
Default
MCFdefault | Methane correction factor for year y | 0.8 | Yes | Auto-calculate |  | No
Calculated
ℎ𝑤,y | Height of water table Measure from the base of the SWDS (m) |  | NA | Number |  | No
dy | Depth of SWDS (m) |  | NA | Number |  | No
𝑀𝐶𝐹y | Methane correction factor for year y | NA | NA | Auto-calculate |  | No
Determining the methane correction factor (DOCj)
Default
𝐷𝑂𝐶𝑗,default | Fraction of degradable organic carbon in the waste type j (weight fraction) | 40% | Yes | Auto-calculate |  | No
Measurement/Calculate
𝐷𝑂𝐶𝑗 | Fraction of degradable organic carbon in the waste type j (weight fraction) |  | NA | Number |  | No
Baseline (BE), Project (PE), or Leakage (LE) Methane Emissions from SWDS
X | Years in the time period in which waste is disposed at the SWDS, extending from the first year in the time period (x = 1) to year y (x = y) |  | Yes | Number |  | No
y | Year of the crediting period for which methane emissions are calculated (y is a consecutive period of 12 months) |  | Yes | Number |  | No
𝐷𝑂𝐶𝑓,y | Fraction of degradable organic carbon (DOC) that decomposes under the specific conditions occurring in the SWDS for year y (weight fraction) | #DIV/0! | Yes | Auto-calculate |  | No
𝑊𝑗,x | Amount of solid waste type j disposed or prevented from disposal in the SWDS in the year x (t) | #DIV/0! | Yes | Auto-calculate |  | No
𝜑y | Model correction factor to account for model uncertainties for year y | 0.85 | Yes | Auto-calculate |  | No
𝑓,y | Fraction of methane captured at the SWDS and flared, combusted or used in another manner that prevents the emissions of methane to the atmosphere in year y |  | Yes | Number |  | No
𝐺𝑊𝑃𝐶𝐻4 | Global Warming Potential of methane | 28 | Yes | Fixed Default |  | No
𝑂X | Oxidation factor (reflecting the amount of methane from SWDS that is oxidized in the soil or other material covering the waste) | 0.1 | Yes | Fixed Default |  | No
F | Fraction of methane in the SWDS gas (volume fraction) | 0.5 | Yes | Fixed Default |  | No
𝑀𝐶𝐹𝑦 | Methane correction factor for year y | 0.8 | Yes | Auto-calculate |  | No
𝐷𝑂𝐶𝑗 | Fraction of degradable organic carbon in the waste type j (weight fraction) | 40% | Yes | Auto-calculate |  | No
k | Decay rate for the waste type j (1 / yr) | 0.07 | Yes | Auto-calculate | If a waste type disposed in a SWDS cannot clearly be attributed to one of the waste types in table 7, project participants should choose, among the waste types that have similar characteristics, the waste type where the values of DOCj and kj result in a conservative estimate (lowest emissions), or request a revision of/deviation from this methodology. | No
j | Type of residual waste or types of waste in the MSW | Pulp, paper and cardboard (other than sludge) | Yes | Auto-calculate |  | No
[𝐵𝐸,PE,LE] 𝐶𝐻4,𝑆𝑊𝐷𝑆,y | [Baseline, Project, or Leakage] Methane emissions occurring in year y generated from waste disposal at a SWDS during a time period ending in year y (t CO2e/yr) | #DIV/0! | Yes | Auto-calculate |  | No
| [Click to add SWDS emission calculation] |  |  |  | Add a new calculation/instance of this tool for the baseline, project, and leakage emissions. For each of the above, add another instance for each waste type (j), and year (y). Sum the waste types and years to get the totals for baseline, project, and leakage emissions (see summary tab).
Note on B34: [Threaded comment] Your version of Excel allows you to read this threaded comment; however, any edits to it will get removed if the file is opened in a newer version of Excel. Learn more: https://go.microsoft.com/fwlink/?linkid=870924 Comment: Equation 3
Note on B35: [Threaded comment] Your version of Excel allows you to read this threaded comment; however, any edits to it will get removed if the file is opened in a newer version of Excel. Learn more: https://go.microsoft.com/fwlink/?linkid=870924 Comment: Equation 4
Note on B44: [Threaded comment] Your version of Excel allows you to read this threaded comment; however, any edits to it will get removed if the file is opened in a newer version of Excel. Learn more: https://go.microsoft.com/fwlink/?linkid=870924 Comment: Equation 7
Note on B45: [Threaded comment] Your version of Excel allows you to read this threaded comment; however, any edits to it will get removed if the file is opened in a newer version of Excel. Learn more: https://go.microsoft.com/fwlink/?linkid=870924 Comment: Equation 5
Note on B54: [Threaded comment] Your version of Excel allows you to read this threaded comment; however, any edits to it will get removed if the file is opened in a newer version of Excel. Learn more: https://go.microsoft.com/fwlink/?linkid=870924 Comment: Equation 9
Note on B59: [Threaded comment] Your version of Excel allows you to read this threaded comment; however, any edits to it will get removed if the file is opened in a newer version of Excel. Learn more: https://go.microsoft.com/fwlink/?linkid=870924 Comment: Equation 11
Note on B66: [Threaded comment] Your version of Excel allows you to read this threaded comment; however, any edits to it will get removed if the file is opened in a newer version of Excel. Learn more: https://go.microsoft.com/fwlink/?linkid=870924 Comment: Equation 12
Note on B86: [Threaded comment] Your version of Excel allows you to read this threaded comment; however, any edits to it will get removed if the file is opened in a newer version of Excel. Learn more: https://go.microsoft.com/fwlink/?linkid=870924 Comment: Equation 1

## SWDS Emissions Summary Tab
| Baseline Emissions (BE) | Project Emissions (PE) | Leakage Emissions (LE)
CH4,SWDS,y,j | #DIV/0! | FALSE | FALSE
CH4,SWDS,y,j
CH4,SWDS,y,j
CH4,SWDS,y,j
CH4,SWDS,y,j
CH4,SWDS,y,j
Total | #DIV/0! | 0 | 0
Note on A2: [Threaded comment] Your version of Excel allows you to read this threaded comment; however, any edits to it will get removed if the file is opened in a newer version of Excel. Learn more: https://go.microsoft.com/fwlink/?linkid=870924 Comment: Add a line for each SWDS CH4 calculation instance added

## Tool 04 Dropdown Items
Emissions Category | Application | Calculation Frequency | Binary | Model correction factor (φy) | Methane correction factor (DOCj) | Climate Conditions | Climate Type | Waste Types (j)
Baseline Emissions (BE) | Application A | Yearly | Yes | Option 1 (Default) | Default | Humid/wet conditions | Boreal and Temperate | Wood and wood products | Weighed | Measure | Managed | Anaerobic managed solid waste disposal sites
Project Emissions (PE) | Application B | Monthly | No | Option 2 (Estimated) | Measure | Dry conditions | Tropical | Pulp, paper and cardboard (other than sludge) | Estimated | Default | Unmanaged | Semi-aerobic managed solid waste disposal sites
Leakage Emissions (LE) | [7 empty] | Food, food waste, beverages and tobacco (other than sludge) |  |  |  | Unmanaged solid waste disposal sites – deep
[8 empty] | Textiles |  |  |  | Unmanaged-shallow solid waste disposal sites or stockpiles that are considered SWDS
Garden, yard and park waste
Glass, plastic, metal, other inert waste
Empty fruit brunches (EFB)
Industrial sludge
Domestic sludge
Other

## Tool 12 - Freight Trains
Parameter | Question | Answer | Required | Schema Type | Notes | Multiple Answers | Selective Disclosure
Questionnaire
| Is transportation the main project activity? | No | Yes | Select One |  | No
| Is the tool being used to calculate project emissions (PEtr,m) or leakage emissions (LEtr,m)? | Project emissions (PEtr,m) | Yes | Select One |  | No
f | Which freight transportation activities (f) will occur under the project activity? | Activity 1 | Yes | String |  | No
| Click to add transportation activity (f) |  |  |  | All fields below must be completed for each transportation activity
| For each freight transportation activities (f), the origin of the freight (to the extent that this is known at validation) | Source 1 | Yes | String |  | No
| For each freight transportation activities (f), the destination of the freight (to the extent that this is known at validation) | Facility 1 | Yes | String |  | No
| For each freight transportation activities (f), the type(s) of freight that are planned to be transported | Sugar cane bagasse | Yes | String |  | No
| For each freight transportation activities (f), the planned number of trips made | 1 | Yes | Number |  | No
FRf,m | For each freight transportation activities (f), the planned quantity of freight that should be transported (t) | 2 | Yes | Number | Total mass of freight transported in freight transportation activity f in monitoring period m (t) | No
| For each freight transportation activities (f),which option will be used to determine project or leakage emissions from road transportation of freight? | Option A: Monitoring fuel consumption | Yes | Select One |  | No
| For each freight transportation activities (f), select the mode of transportation | Road Vehicle | Yes | Select One |  | No
| For each freight transportation activities (f), select the vehicle class | Heavy | Yes | Select One |  | No
| Option A: Monitoring fuel consumption |  | Yes
| Please detail and document how data on fuel consumption is collected and checked. |  | Yes | String | The monitoring plan shall document how data on fuel consumption is collected and checked.
[PE, LE] tr,m | [Project or Leakage] emissions from transportation of freight in monitoring period m | 73.3333 | Yes | Referenced Parameter | Element process j corresponds to the combustion of fuels in the vehicles. If biofuels are used, then the corresponding CO2 emission factor of the fossil fuels that would most likely be used in the absence of the use of biofuels should be used. If biofuel blends are consumed, then the CO2 emission factor of the fossil fuel used in the blend shall be used, as a conservative simplification. The monitored fuel consumption shall include fuel consumed by the vehicles on both outbound and return trips, even if the vehicles also transport freight not associated with the project activity. | No
| Option B: Using conservative default values |  | NA
Df,m | Road (or rail line) distance between the origin and the destination (km) | 100 | NA | Number | Return trip distance between the origin and destination of freight transportation activity f in monitoring period m (km) | No
EFco2,f | Default CO2 emission factor for freight transportation activity f (g CO2/t km) | 129 | NA | Auto-calculation |  | No
[PE, LE] tr,m | [Project or Leakage] Emissions from transportation of freight in monitoring period m | 0.0258 | NA | Auto-calculation |  | No

## Tool 12 Emissions Summary Tab
Project Emissions Monitoring Summary Table
Activity (f) | Freight Type | Weight (t) | Origin | Destination | Road Distance (km) | Transportation Mode | Vehicle Class | PEtr,m
Activity 1 | Sugar cane bagasse | 2 | Source 1 | Facility 1 | FALSE | Road Vehicle | Heavy | [Tool 03] Parameter = PEFC,j,y
2
3
4
Total | [7 empty] | 0
Leakage Emissions Monitoring Summary Table
Activity (f) | Freight Type | Weight (t) | Origin | Destination | Road Distance (km) | Transportation Mode | Vehicle Class | PEtr,m
1 | FALSE | FALSE | FALSE | FALSE | FALSE | FALSE | FALSE | FALSE
2
3
4
Total | [7 empty] | 0
Note on A3: [Threaded comment] Your version of Excel allows you to read this threaded comment; however, any edits to it will get removed if the file is opened in a newer version of Excel. Learn more: https://go.microsoft.com/fwlink/?linkid=870924 Comment: Add a line for each transportation activity (f).

## Tool 12 Dropdown Items
Options | Binary Yes/No | Mode of Transportation | Vehicle Class | Type of Emissions Estimates
Option A: Monitoring fuel consumption | Yes | Rail | Light | Project emissions (PEtr,m)
Option B: Using conservative default values | No | Road Vehicle | Heavy | Leakage emissions (LEtr,m)

## Tool 13
Required Field | Selective Disclosure | Multiple Answers | Schema Type | Parameter | Question | Answer | Notes
Project emissions from composting
No |  | No | Auto-Calculate | PECOMP,y | Project emissions associated with composting in year y (t CO2e/yr) | 95.1303
Determination of the quantity of waste composted (Qy)
Yes |  | Yes | If/Then | Question | There are two options to determine the quantity of waste composted in year y. Select one: Option 1: Procedure using a weighing device Option 2: Procedure without using a weighing device | Option 1
Determination of the quantity of waste composted (Qy) Option 1
Yes |  | Yes | Number | Qy | Quantity of waste composted in year y (t / yr) | 1
Determination of the quantity of waste composted (Qy) Option 2
No |  | No | Auto-Calculate | Qy | Quantity of waste composted in year y (t / yr) | 2
[Click to add waste deliveries in trucks to the composting installation]
Yes |  | Yes | Number | CT,t,y | Carrying capacity of truck t used in year y to deliver waste to the composting installation | 1
[Click to add waste deliveries in trucks to the composting installation]
Yes |  | Yes | Number | CT,t,y | Carrying capacity of truck t used in year y to deliver waste to the composting installation | 1
Determination of project emissions from electricity consumption (PEEC,y)
Yes |  | Yes | If/Then | Question | Where the composting activity involves electricity consumption from the grid or from a fossil fuel fired on-site power plant, PEEC,y shall be calculated using the latest approved version of the methodological tool “Baseline, project and/or leakage emissions from electricity consumption and monitoring of electricity generation”. Do you have monitored data for electricity consumption? | Yes
No |  | No | Auto-Calculate | PEECy | Project emissions from electricity consumption associated with composting in year y (t CO2/yr) | 0.735
Determination of project emissions from fossil fuel consumption (PEFC,y)
Yes |  | Yes | If/Then | Question | There are two options to determine project emissions from fossil fuel consumption. Select one: Option 1: Procedure using monitored data Option 2: Procedure using a default value | Option 1
Determination of project emissions from fossil fuel consumption (PEFC,y) Option 1
No |  | No | Auto-Calculate | PEFC,y | Project emissions from fossil fuel consumption associated with composting in year y (t CO2 / yr) | 73.3333
Determination of project emissions from fossil fuel consumption (PEFC,y) Option 2
No |  | No | Auto-Calculate | PEFC,y | Project emissions from fossil fuel consumption associated with composting in year y (t CO2 / yr) | 0.0207
Yes |  | Yes | Number | Qy | Quantity of waste composted in year y (t/yr) | 1
No |  | No | Auto-Calculate | EFFC,default | Default emission factor for fossil fuels consumed by the composting activity per tonne of waste (t CO2/t) | 0.0207
Determination of project emissions of methane (PECH4,y)
Yes |  | Yes | If/Then | Question | There are two options to determine tproject emissions of methane. Select one: Option 1: Procedure using monitored data Option 2: Procedure using a default value | Option 1
No |  | No | Auto-Calculate | PECH4,y | Project emissions of methane from the composting process in year y (t CO2e / yr) | 21
No |  | No | Auto-Calculate | EFCH4,y | Emission factor of methane per tonne of waste composted valid for year y (t CH4/t) | 1
Determination of project emissions of methane (PECH4,y) Option 1
Yes |  | Yes | Number | x | Number of composting cycles c for which emissions were measured in year y (at least three) | 2
[Click to add composting cycles for which measurements were undertaken]
Yes |  | Yes |  | c | Composting cycle for which measurements were undertaken | Cycle 1
Yes |  | Yes | Number | ECCCH4,c | Methane emissions from composting during the composting cycle c (t CH4) | 1
Yes |  | Yes | Number | ECCN2O,c | Nitrous oxide emissions from composting during the composting cycle c (t N2O) | 1
Yes |  | Yes | Number | Qc | Quantity of waste composted in composting cycle c (t) | 1
[Click to add composting cycles for which measurements were undertaken]
Yes |  | Yes |  | c | Composting cycle for which measurements were undertaken | Cycle 2
Yes |  | Yes | Number | ECCCH4,c | Methane emissions from composting during the composting cycle c (t CH4) | 1
Yes |  | Yes | Number | ECCN2O,c | Nitrous oxide emissions from composting during the composting cycle c (t N2O) | 1
Yes |  | Yes | Number | Qc | Quantity of waste composted in composting cycle c (t) | 1
Determination of project emissions of nitrous oxide (PEN2O,y)
Yes |  | Yes | If/Then | Question | There are two options to determine project emissions of nitrous oxide. Select one: Option 1: Procedure using monitored data Option 2: Procedure using a default value | Option 2
No |  | No | Auto-Calculate | PEN2O,y | Project emissions of nitrous oxide from composting in year y (t CO2e/yr) | 0.062
No |  | No | Auto-Calculate | EFN2O,y | Emission factor of nitrous oxide per tonne of waste composted valid for year y (t N2O/t) | 0.0002
No |  | No | Auto-Calculate | GWPN2O | Global Warming Potential of N2O (t CO2e/t N2O) | 310
Determination of project emissions from run-off wastewater (PERO,y)
Yes |  | Yes | If/Then | Question | Is run-off wastewater collected and re-circulated to the composting process? | Yes
Yes |  | Yes | If/Then | Question | Project emissions of methane from run-off wastewater (PERO,y) are calculated only for the case of co-composting. Moreover, if run-off wastewater is collected and re-circulated to the composting process, then PERO,y is assumed to be zero (for example, this is the case for tunnel co-composting technology). Otherwise, PERO,y is calculated based on the quantity and chemical oxygen demand (COD) of run-off wastewater as follows, select one: Option 1: Procedure monitoring quantity and COD of the run-off wastewater (Monitored data only) Option 2: Procedure monitoring quantity and COD of the wastewater cocomposted (Monitored data and default values) | Option 1
No |  | No | Auto-Calculate | PERO,y | Project emissions of methane from run-off wastewater associated with co-composting in year y (t CO2e / yr) | 0
No |  | No | Auto-Calculate | QCOD,y | Quantity of COD of the run-off wastewater from the co-composting installation in year y (t COD / yr) | 1
No |  | No | Auto-Calculate | B0,ww | Default methane producing capacity of the run-off wastewater (t CH4 / t COD) | 0.25
Yes |  | Yes | If/Then | Select One | Select the wastewater treatment system where the run-off wastewater is treated | Anaerobic shallow lagoon (depth less than 2 metres)
No |  | No | Auto-Calculate | MCFww,treatment | Default methane correction factor for the wastewater treatment system where the run-off wastewater is treated | 0.2
No |  | No | Auto-Calculate |  | Default model correction factor to account for model uncertainties of methane emissions from run-off wastewater | 1.12
No |  | No | Auto-Calculate | GWPCH4 | Global Warming Potential of methane (t CO2e / t CH4) | 21
Determination of project emissions from run-off wastewater (PERO,y) Option 1
Yes |  | Yes | Number | QRO,y | Volume of run-off wastewater from the co-composting installation in year y (m3 / yr) | 1
Yes |  | Yes | Number | CODRO,y | Average COD of the run-off wastewater from the co-composting installation valid for year y (t COD / m3 ) | 1
Determination of project emissions from run-off wastewater (PERO,y) Option 2
Yes |  | Yes | Number | Qwastewater,y | Volume of wastewater co-composted in year y (m3 / yr) | 1
Yes |  | Yes | Number | CODwastewater,y | Average COD of the wastewater co-composted valid for year y (t COD / m3 ) | 1
No |  | No | Auto-Calculate | DFCOD,RO | Default factor for the ratio of the amount of COD in run-off wastewater and wastewater co-composted | 0.02
Leakage Emissions
Yes |  | Yes | If/Then | Question | Is compost subjected to anaerobic storage or disposed of in a SWDS? If yes, reference section 6.2 in Tool 13 "Methodological tool for project and leakage emissions from composting". | Yes
No |  | No | Auto-Calculate | LECOMP,y | Leakage based on Tool 04 "“Emissions from solid waste disposal sites" | #DIV/0!
Note on F9: [Threaded comment] Your version of Excel allows you to read this threaded comment; however, any edits to it will get removed if the file is opened in a newer version of Excel. Learn more: https://go.microsoft.com/fwlink/?linkid=870924 Comment: Eq 2
Note on F16: [Threaded comment] Your version of Excel allows you to read this threaded comment; however, any edits to it will get removed if the file is opened in a newer version of Excel. Learn more: https://go.microsoft.com/fwlink/?linkid=870924 Comment: Tool 05
Note on F20: [Threaded comment] Your version of Excel allows you to read this threaded comment; however, any edits to it will get removed if the file is opened in a newer version of Excel. Learn more: https://go.microsoft.com/fwlink/?linkid=870924 Comment: Tool 03
Note on F22: [Threaded comment] Your version of Excel allows you to read this threaded comment; however, any edits to it will get removed if the file is opened in a newer version of Excel. Learn more: https://go.microsoft.com/fwlink/?linkid=870924 Comment: Eq 4
Note on F27: [Threaded comment] Your version of Excel allows you to read this threaded comment; however, any edits to it will get removed if the file is opened in a newer version of Excel. Learn more: https://go.microsoft.com/fwlink/?linkid=870924 Comment: Eq 5
Note on F28: [Threaded comment] Your version of Excel allows you to read this threaded comment; however, any edits to it will get removed if the file is opened in a newer version of Excel. Learn more: https://go.microsoft.com/fwlink/?linkid=870924 Comment: Eq 6 for option 1 and default for option 2
Note on F43: [Threaded comment] Your version of Excel allows you to read this threaded comment; however, any edits to it will get removed if the file is opened in a newer version of Excel. Learn more: https://go.microsoft.com/fwlink/?linkid=870924 Comment: Eq 7
Note on F44: [Threaded comment] Your version of Excel allows you to read this threaded comment; however, any edits to it will get removed if the file is opened in a newer version of Excel. Learn more: https://go.microsoft.com/fwlink/?linkid=870924 Comment: Eq 8 for option 1 and default for option 2
Note on F49: [Threaded comment] Your version of Excel allows you to read this threaded comment; however, any edits to it will get removed if the file is opened in a newer version of Excel. Learn more: https://go.microsoft.com/fwlink/?linkid=870924 Comment: Eq 9 with if/then for run-off wastewater that is collected and re-circulated

## MCF Defaults
Table 2: IPCC default values for MCF
Type of wastewater treatment and discharge pathway or system | MCF value
Discharge of wastewater to sea, river or lake | 0.1
Aerobic treatment, well managed | 0
Aerobic treatment, poorly managed or overloaded | 0.3
Anaerobic digester for sludge without methane recovery | 0.8
Anaerobic reactor without methane recovery | 0.8
Anaerobic shallow lagoon (depth less than 2 metres) | 0.2
Anaerobic deep lagoon (depth more than 2 metres) | 0.8
Septic system | 0.5

## Tool 16
|  | Answer | Required | Schema Type | Notes | Multiple Answers | Selective Disclosure
Questionnaire
| What is the scale of the project | Small or Micro | Yes | Select One |  | No
| Are biomass residues consumed in a CDM project activity, and the biomass residues can be utilized after processing or without processing? | No | Yes | Select One |  | No
| Do the project activities include biomass cultivation? | Yes | Yes | Select One |  | No
| Does the land on which biomass is cultivated contain wetlands? | No | Yes | Select One |  | No
| Does the land on which biomass is cultivated contain organic soils? | No | Yes | Select One |  | No
| Is the land on which biomass is cultivated subjected to flood irrigation? | No | Yes | Select One |  | No
| Does the land on which biomass is cultivated contain forest or contained forest since 31 December 1989? | No | Yes | Select One |  | No
| Is desalination a substantial source of water in the host country? | No | Yes | Select One |  | No
| Does the land on which biomass is cultivated contain a forest plantation? | No | Yes | Select One |  | No
| Will the forest plantation be harvested before the start of the project and the land be neither reforested nor will regenerate on its own into a forest in the absence of the project activity? | No | NA | Select One |  | No
| Identify and describe realistic and credible alternatives with regard to the possible land use scenarios that would occur in the absence of the project activity. |  | NA | String |  | No
| Assess the economic attractiveness of the existing forest plantation by applying Step 2 of the “TOOL01: Tool for the demonstration and assessment of additionality. Does sensitivity analysis conclude that the proposed CDM project activity is unlikely to be the most financially attractive or is unlikely to be financially attractive? | Pull answer from Tool 01, Step 2 | NA | Referenced Parameter |  | No
| Confirm, based on the plantation management practices in the region for the considered species, that it is the common practice to harvest the forest plantation and that the forest will not be reforested or regenerate back to forest in the absence of the project activity. | No | NA | Select One |  | No
| Use relevant credible evidence, including but not limited to official land use maps, satellite images/aerial photographs, cadastral information, official land use records. |  | NA | Image and/or document upload |  | Yes
| Applicability | NA |  | Auto-calculate
| Is the tool being used to calculate project emissions (PE) or leakage emissions (LE)? | Project Emissions (PE) | Yes | Select One |  | No
| Will project emissions resulting from cultivation of biomass (PEbc,y) be included or omitted? | Omitted | Yes | Select One |  | No
| Indicate the soil amendment agent type applied | Urea | NA | Select One |  | No
| Will project emissions resulting from energy consumption (electricity and fuel) for biomass seeding and harvesting (PEbsh,ec,y) be included or omitted? | Omitted | Yes | Select One | Small scale project activities may, unless otherwise required by the methodology, neglect emissions from energy consumption associated with seeding and harvesting of biomass. | No
| Will project emissions resulting from transportation of biomass (PEbt,y) be included or omitted? | Omitted | Yes | Select One |  | No
| Will project emissions resulting from transportation of biomass residues (PEbrt,y) be included or omitted? | Omitted | Yes | Select One |  | No
| Will project emissions resulting from processing of biomass (PEbp,y) be included or omitted? | Omitted | Yes | Select One |  | No
| Will project emissions resulting from processing of biomass residues (PEbrp,y) be included or omitted? | Omitted | Yes | Select One |  | No
| Is the wastewater originating from the processing of the biomass and biomass residues (partly) treated under anaerobic conditions with the methane from the wastewater not being captured and flared or combusted? | NA | NA | Select One |  | No
| Will leakage emissions due to shift of pre-project activities resulting from cultivation of biomass in a dedicated plantation (LEbc,y) be included or omitted? | Omitted | NA | Select One |  | No
| Was or would the plantation area have been abandoned land prior to the implementation of the project activity? | No | NA | Select One |  | No
| Was the plantation area used prior to the implementation of the project area, but the pre-project land use of the plantation area will be accommodated for, providing at least the same level of service during the project activity, within the land area included in the project boundary? | No | NA | Select One | The project area may be expanded to accommodate for this condition. | No
| Will leakage emissions due to diversion of biomass residues from other applications (LEbr,div,y) be included or omitted? | Omitted | NA | Select One |  | No
| Indicate the alternative scenario of the biomass residues in absence of the project activity | B4: The biomass residues are used for energy or non-energy applications, or the primary source of the biomass residues and/or their fate cannot be clearly identified. | NA | Select One |  | No
| Will leakage emissions due to the transportation of biomass residues outside of the project boundary (LEbrt,y) be included or omitted? | Omitted | NA | Select One |  | No
| Will leakage emissions due to processing of biomass residues outside the project boundary (LEbrp,y) be included or omitted? | Omitted | NA | Select One |  | No
PEbc,y | Project emissions resulting from cultivation of biomass in a dedicated plantation in year y |  | NA
𝐴fr,𝑖,y | Area of stratum i of land subjected to clearance or fire in year y (ha) |  | NA | Number |  | No
𝑏i | Fuel biomass consumption per hectare in stratum i of land subjected to clearance or fire (t dry matter/ha) |  | NA | Number |  | No
Ri | Root-shoot ratio (i.e. ratio of below-ground biomass to aboveground biomass) for stratum i of land subjected to clearance or fire |  | NA | Number |  | No
𝑃𝐸bby | Project emissions resulting from clearance or burning of biomass, in year y (t CO2e) | 0 | NA | Auto-calculate |  | No
| [Click to add stratum] |  |  |  | Repeat equation 8 for each stratum. | Yes
𝑃𝐸bsh,ec,y | Project emissions resulting from energy consumption (electricity and fuel) for biomass seeding and harvesting in year y (t CO2e) |  | NA
𝑃𝐸bsh,𝑒𝑙𝑒𝑐𝑡𝑟𝑖𝑐𝑖𝑡𝑦,𝑦 | Project emissions from the consumption of electricity for biomass seeding and harvesting in year y (tCO2e) | Parameter 𝑃𝐸ec,y from Tool 05 | NA | Referenced Parameter |  | No
𝑃𝐸bsh,𝑓𝑢𝑒𝑙,y | Project emissions from the consumption of fossil fuels for biomass seeding and harvesting in year y (tCO2e) | Parameter 𝑃𝐸fc,𝑗,y from Tool 03 | NA | Referenced Parameter |  | No
𝑃𝐸bsh,ec,y | Project emissions resulting from energy consumption (electricity and fuel) for biomass seeding and harvesting in year y (t CO2e) | #VALUE! | NA | Auto-calculate |  | No
𝑃𝐸sa,y | Project emissions resulting from soil amendment in year y (t CO2e) |  | NA
𝑞sa.𝑖,y | Rate of application of soil amendment agent type i in year y (t/ha) |  | NA | Number |  | No
𝐴sa,𝑖,y | Area of land in which soil amendment agent type i is applied in year y (ha) |  | NA | Number |  | No
𝐸𝐹sa,i,y | Emission factor for CO2 emissions from application of soil amendment agent type i (t CO2e/t) | 0.2 | NA | Auto-calculate | Default values for limestone (0.12 t CO2e/t), dolomite (0.13 t CO2e/t) and urea (0.20 t CO2e/t) shall be used | No
𝑃𝐸sa,y | Project emissions resulting from soil amendment in year y (t CO2e) | 0 | NA | Auto-calculate |  | No
| [Click to add stratum] |  |  |  | Repeat equation 6 for each stratum. | Yes
𝑃𝐸sf,y | Project emissions resulting from of soil fertilization and management in year y (t CO2e) |  | NA
𝑞n,y | Rate of nitrogen applied in year y (t N/ha) |  | NA | Number |  | No
𝐴ftm,y | Area of land subjected to soil fertilization and management in year y (ha) |  | NA | Number |  | No
𝐸𝐹ft | Aggregate emission factor for N2O and CO2 emissions resulting from production and application of nitrogen (t CO2e/(t N)). | 11.29 | NA | Fixed default | A default value of 11.29 t CO2e/(t N) shall be used. | No
𝑃𝐸sf,y | Project emissions resulting from of soil fertilization and management in year y (t CO2e) | 0 | NA | Auto-calculate |  | No
𝑃𝐸sm,y | Project emissions resulting from soil management in year y |  | NA
𝑃𝐸sm,y | Project emissions resulting from soil management in year y (tCO2e) | 0 | NA | Auto-calculate |  | No
∆𝑆𝑂𝐶𝑖 | Loss of soil organic carbon in land stratum i ( t C) |  | NA
𝐴soc,i | Area of land stratum i (ha) |  | NA | Number |  | No
𝑆𝑂𝐶ref,i | Reference SOC stock applicable to land stratum i (t C/ha) |  | NA | Number | See Table 1 in defaults tab. After the first crediting period of the project, the value of PESOC,y shall be 0. | No
𝑓lub,i | Relative stock change factor for land-use in the baseline in stratum i |  | NA | Number | See Tables 2-4 in defaults tab. | No
𝑓mgb,i | Relative stock change factor for land management in the baseline in stratum i |  | NA | Number | See Table 2-4 in defaults tab. | No
𝑓inb,i | Relative stock change factor for input in the baseline in stratum i |  | NA | Number | See Tables 2-4 in defaults tab. | No
𝑓lup,i | Relative stock change factor for land-use in the project in stratum i |  | NA | Number | See Table 2-4 in defaults tab. | No
𝑓mgp,i | Relative stock change factor for land management in the project in stratum i |  | NA | Number | See Tables 2-4 in defaults tab. | No
𝑓inp,i | Relative stock change factor for input in the project in stratum i |  | NA | Number | See Table 2-4 in defaults tab. | No
∆𝑆𝑂𝐶𝑖 | Loss of soil organic carbon in land stratum i ( t C) | 0 | NA | Auto-calculate | The totals of these results are summed by | No
| [Click to add stratum] |  |  |  | Repeat equation 3 for each stratum but do not sum. These will be summed by equation 2. | Yes
𝑃𝐸soc,y | Project emissions resulting from loss of soil organic carbon in year y (tCO2e) |  | NA
T | Length of the first crediting period of the project in years |  | NA | Select One |  | No
𝑃𝐸soc,y | Project emissions resulting from loss of soil organic carbon in year y (tCO2e) | #DIV/0! | NA | Auto-calculate | For each stratum of the areas of land which is subjected to soil disturbance attributable to project activity and for which the total area disturbed is less than 10% of the area of the stratum, emissions resulting from loss of soil organic carbon may be accounted as zero. After the first crediting period of the project, the value of PESOC,y shall be 0. | No
PEbc,y | Project emissions resulting from cultivation of biomass in a dedicated plantation in year y | #DIV/0! | NA | Auto-calculate | Biomass originating from land areas included in registered afforestation/reforestation (A/R) project activities may be considered to have no project emissions, provided that the emission reductions from the A/R project activity have been verified and issued for the time period in which the biomass was harvested. | No
PEbt,y and PEbrt,y | Project emissions resulting from transportation of biomass in year y and Project emissions resulting from transportation of biomass residues in year y |  | NA |  | As an alternative to the monitoring of the parameters needed to calculate the emissions from the transportation, project proponents may apply the following options: (a) For microscale and small-scale project activities, apply a default emission factor of 0.0142 tCO2/tonne of biomass. (b) For large-scale project activities, apply a net-to-gross adjustment of 10% , i.e. multiply the emission reductions determined based on the applied methodology by 0.9 to determine the final amount of emission reductions that can be claimed 0.9 to determine the final amount of emission reductions that can be claimed
PEbt,y | Project emissions resulting from transportation of biomass in year y | Parameter PEtr,m from Tool 12 | NA | Referenced Parameter | (i) If the biomass produced is utilized without further processing, the route shall include only the transport of the biomass between the biomass production site and the biomass utilization facility; (ii) If the biomass is processed before being utilized, the routes shall include the transport between (i) the biomass production site and the biomass processing facility, and (ii) the biomass processing facility and the biomass utilization facility; | No
PEbrt,y | Project emissions resulting from transportation of biomass residues in year y | Parameter PEtr,m from Tool 12 | NA | Referenced Parameter | (i) If the biomass residues are consumed without further processing, the route shall include only the transport of the biomass residues between the biomass processing facility or the biomass generation site and the biomass residues utilization facility; (ii) If the biomass residues are processed before being utilized, the routes shall include the transport between (i) the biomass processing facility or the biomass generation site and the biomass residues processing facility, and (ii) the biomass residues processing facility and the biomass residues utilization facility | No
PEbp,y and PEbrp,y | Project emissions resulting from processing of biomass in year y and Project emissions resulting from processing of biomass residues in year y |  | NA
𝑃𝐸bp,𝑎𝑑𝑑𝑖𝑡𝑖𝑣𝑒𝑠,𝑡𝑟𝑎𝑛𝑠𝑝𝑜𝑟t | Project emissions from the transportation of the additives from the production site to the biomass processing facility (tCO2) | Tool 12 | NA | Referenced Parameter | The simplifications contained in paragraph 31 also apply. | No
𝑃𝐸bp,𝑎𝑑𝑑𝑖𝑡𝑖𝑣𝑒𝑠,𝑒𝑙𝑒𝑐𝑡𝑟𝑖𝑐𝑖𝑡𝑦,y | Project emissions from the consumption of electricity to produce the additives used by the biomass processing facility (tCO2) | Parameter 𝑃𝐸ec,y from Tool 05 | NA | Referenced Parameter |  | No
𝑃𝐸bp,𝑎𝑑𝑑𝑖𝑡𝑖𝑣𝑒𝑠,𝐹𝐹,y | Project emissions from the consumption of fossil fuels to produce the additives used by the biomass processing facility (tCO2) | Parameter 𝑃𝐸fc,𝑗,𝑦 from Tool 03 | NA | Referenced Parameter |  | No
𝑃𝐸bp,additives,y | Project emissions resulting from the use of additives to process the biomass in year y (tCO2e) | #VALUE! | NA |  | As an alternative to the monitoring of the parameters needed to calculate 𝑃𝐸𝐵𝑃,𝑎𝑑𝑑𝑖𝑡𝑖𝑣𝑒𝑠,𝑦 and 𝑃𝐸𝐵𝑅𝑃,𝑎𝑑𝑑𝑖𝑡𝑖𝑣𝑒𝑠,𝑦, project proponents may apply the following options: (a) If the ratio between the additive consumed and the biomass or biomass residue processed (mass or volume basis) is below or equal to 2%, these emission sources may be neglected; (b) If the ratio between the additive consumed and the biomass or biomass residue processed ( mass or volume basis) is above 2% and below or equal to 10%, only the emissions from the consumption of electricity and fuel to produce the additives may be accounted. Project proponents may determine these emission sources based on literature such as peer reviewed studies. (c) If the ratio between the additive consumed and the biomass or biomass residue processed (mass or volume basis) is above 10%, emissions from both the consumption of electricity and fuel to produce the additives and to transport the additives shall be accounted. Project proponents may determine these emission sources based on literature such as peer reviewed studies. | No
𝐺𝑊𝑃ch4 | Global warming potential for methane valid for the relevant commitment period (tCO2/tCH4) | 28 | NA | Fixed Default |  | No
𝑉bp,𝑤𝑤,y | Quantity of wastewater generated from the processing of biomass in year y (m³) |  | NA | Number |  | No
𝐶𝑂𝐷bp,𝑤𝑤,y | Average chemical oxygen demand of the wastewater generated from the processing of biomass in year y (tCOD/m³) |  | NA | Number |  | No
𝐵𝑜,ww | Methane generation potential of the wastewater (t CH4/tCOD) |  | NA | Number |  | No
𝑀𝐶𝐹bp,𝑤w | Methane correction factor for the treatment of wastewater generated from the processing of biomass in year y (ratio) |  | NA | Number |  | No
𝑃𝐸bp,ww,y | Project emissions resulting from wastewater treatment due to thermochemical, biological and mechanical processing of the biomass in year y (tCO2e) | 0 | NA | Auto-calculate |  | No
𝑃𝐸bp,𝑒𝑙𝑒𝑐𝑡𝑟𝑖𝑐𝑖𝑡𝑦,y | Project emissions resulting from the consumption of electricity due to thermo-chemical, biological and mechanical processing of the biomass in year y (tCO2e) | Parameter 𝑃𝐸ec,y from Tool 05 | NA | Referenced Parameter |  | No
𝑃𝐸bp,fuel,y | Project emissions resulting from the consumption of fossil fuels for thermo-chemical, biological and mechanical processing of the biomass in year y (tCO2e) | Parameter 𝑃𝐸fc,𝑗,𝑦 from Tool 03 | NA | Referenced Parameter |  | No
𝑃𝐸bp,𝐶𝐻4,y | Project methane emissions resulting from the decay of biomass under anaerobic conditions as a result of thermo-chemical, biological and mechanical processing in year y (tCO2e) | Parameter 𝑃𝐸ch4,swds,𝑦 from Tool 04 | NA | Referenced Parameter |  | No
𝑃𝐸bp,comp,y | Project emissions resulting from composting due to thermo-chemical, biological and mechanical processing of the biomass in year y (tCO2e) | Parameter 𝑃𝐸comp,y from Tool 13 | NA | Referenced Parameter |  | No
𝑃𝐸bp,ad,y | Project emissions resulting from the anaerobic digester due to thermochemical, biological and mechanical processing of the biomass in year y (tCO2e) | Parameter 𝑃𝐸ad,𝑦 from Tool 14 | NA | Referenced Parameter |  | No
PEbp,y | Project emissions resulting from processing of biomass in year y | #VALUE! | NA | Auto-calculate |  | No
𝑃𝐸brp,𝑎𝑑𝑑𝑖𝑡𝑖𝑣𝑒𝑠,𝑡𝑟𝑎𝑛𝑠𝑝𝑜𝑟t | Project emissions from the transportation of the additives from the production site to the biomass residues processing facility (tCO2) | Tool 12 | NA | Referenced Parameter | The simplifications contained in paragraph 31 also apply. | No
𝑃𝐸brp,𝑎𝑑𝑑𝑖𝑡𝑖𝑣𝑒𝑠,𝑒𝑙𝑒𝑐𝑡𝑟𝑖𝑐𝑖𝑡𝑦,y | Project emissions from the consumption of electricity to produce the additives used by the biomass residues processing facility (tCO2) | Parameter 𝑃𝐸ec,y from Tool 05 | NA | Referenced Parameter |  | No
𝑃𝐸brp,𝑎𝑑𝑑𝑖𝑡𝑖𝑣𝑒𝑠,𝐹𝐹,y | Project emissions from the consumption of fossil fuels to produce the additives used by the biomass residues processing facility (tCO2) | Parameter 𝑃𝐸fc,𝑗,𝑦 from Tool 03 | NA | Referenced Parameter |  | No
𝑃𝐸brp,additives,y | Project emissions resulting from the use of additives to process the biomass residues in year y (tCO2e) | #VALUE! | NA |  | As an alternative to the monitoring of the parameters needed to calculate 𝑃𝐸𝐵𝑃,𝑎𝑑𝑑𝑖𝑡𝑖𝑣𝑒𝑠,𝑦 and 𝑃𝐸𝐵𝑅𝑃,𝑎𝑑𝑑𝑖𝑡𝑖𝑣𝑒𝑠,𝑦, project proponents may apply the following options: (a) If the ratio between the additive consumed and the biomass or biomass residue processed (mass or volume basis) is below or equal to 2%, these emission sources may be neglected; (b) If the ratio between the additive consumed and the biomass or biomass residue processed ( mass or volume basis) is above 2% and below or equal to 10%, only the emissions from the consumption of electricity and fuel to produce the additives may be accounted. Project proponents may determine these emission sources based on literature such as peer reviewed studies. (c) If the ratio between the additive consumed and the biomass or biomass residue processed (mass or volume basis) is above 10%, emissions from both the consumption of electricity and fuel to produce the additives and to transport the additives shall be accounted. Project proponents may determine these emission sources based on literature such as peer reviewed studies. | No
𝐺𝑊𝑃ch4 | Global warming potential for methane valid for the relevant commitment period (tCO2/tCH4) | 28 | NA | Fixed Default |  | No
𝑉brp,𝑤𝑤,y | Quantity of wastewater generated from the processing of biomass residues in year y (m³) |  | NA | Number |  | No
𝐶𝑂𝐷brp,𝑤𝑤,y | Average chemical oxygen demand of the wastewater generated from the processing of biomass residues in year y (tCOD/m³) |  | NA | Number |  | No
𝐵𝑜,ww | Methane generation potential of the wastewater (t CH4/tCOD) |  | NA | Number |  | No
𝑀𝐶𝐹brp,𝑤w | Methane correction factor for the treatment of wastewater generated from the processing of biomass residues in year y (ratio) |  | NA | Number |  | No
𝑃𝐸brp,ww,y | Project emissions resulting from wastewater treatment due to thermochemical, biological and mechanical processing of the biomass residues in year y (tCO2e) | 0 | NA | Auto-calculate |  | No
𝑃𝐸brp,𝑒𝑙𝑒𝑐𝑡𝑟𝑖𝑐𝑖𝑡𝑦,y | Project emissions resulting from the consumption of electricity due to thermo-chemical, biological and mechanical processing of the biomass residues in year y (tCO2e) | Parameter 𝑃𝐸ec,y from Tool 05 | NA | Referenced Parameter |  | No
𝑃𝐸brp,fuel,y | Project emissions resulting from the consumption of fossil fuels for thermo-chemical, biological and mechanical processing of the biomass residues in year y (tCO2e) | Parameter 𝑃𝐸fc,𝑗,𝑦 from Tool 03 | NA | Referenced Parameter |  | No
𝑃𝐸brp,𝐶𝐻4,y | Project methane emissions resulting from the decay of biomass residues under anaerobic conditions as a result of thermo-chemical, biological and mechanical processing in year y (tCO2e) | Parameter 𝑃𝐸ch4,swds,𝑦 from Tool 04 | NA | Referenced Parameter |  | No
𝑃𝐸brp,comp,y | Project emissions resulting from composting due to thermo-chemical, biological and mechanical processing of the biomass residues in year y (tCO2e) | Parameter 𝑃𝐸comp,y from Tool 13 | NA | Referenced Parameter |  | No
𝑃𝐸brp,ad,y | Project emissions resulting from the anaerobic digester due to thermochemical, biological and mechanical processing of the biomass residues in year y (tCO2e) | Parameter 𝑃𝐸ad,𝑦 from Tool 14 | NA | Referenced Parameter |  | No
PEbrp,y | Project emissions resulting from processing of biomass residues in year y | #VALUE! | NA | Auto-calculate |  | No
LEbc,y | Leakage due to shift of pre-project activities resulting from cultivation of biomass in a dedicated plantation in year y |  | NA
| Percentage of families/households of the community involved in or affected by the project activity displaced (from within to outside of the project boundary) due to the project activity |  | NA | Number |  | No
| Percentage of total production of the main product (e.g. meat, corn) within the project boundary displaced due to the cultivation of biomass |  | NA | Number |  | No
LEbc,y | Leakage due to shift of pre-project activities resulting from cultivation of biomass in a dedicated plantation in year y | 0 | NA | Auto-calculate | The BE and PE parameters can be found in the mainframe schema. | No
LEbr,div,y | Leakage due to diversion of biomass residues from other applications in year y |  | NA
𝐸𝐹co2,le | CO2 emission factor of the most carbon intensive fossil fuel used in the country (t CO2/GJ) |  | NA | Number |  | No
𝐵𝑅pj,𝑛,y | Quantity of biomass residues of category n used in facilities which are located at the project site and included in the project boundary in year y (tonnes on dry-basis) |  | NA | Number | The determination of BRpj,n,y shall be based on the monitored amounts of biomass residues used in facilities included in the project boundary. | No
𝑁𝐶𝑉𝑛,y | Net calorific value of the biomass residues of category n in year y (GJ/tonne of dry matter) |  | NA | Number |  | No
LEbr,div,y | Leakage due to diversion of biomass residues from other applications in year y | 0 | NA | Auto-calculate | The main potential source of leakage due to biomass residues is an increase in emissions from fossil fuel combustion or other sources due to diversion of biomass residues from other uses to the project plant as a result of the project activity. The alternative scenario for biomass residues for which this potential leakage is relevant is B4. The actual leakage emissions in each of these cases may differ significantly and depend on the specific situation of each project activity. For that reason, a simplified approach is used in this tool: it is assumed that an equivalent amount of fossil fuels, on energy basis, would be used if biomass residues are diverted from other users, no matter what the use of biomass residues would be in the alternative scenario. Therefore, for the categories of biomass residues whose alternative scenario has been identified as B4. | No
| [Click to add category of biomass residues] |  | NA |  | Repeat equation 15 for each residue category. | Yes
LEbrt,y | Leakage due to the transportation of biomass residues outside of the project boundary in year y |  | NA
LEbrt,y | Leakage due to the transportation of biomass residues outside of the project boundary in year y | Parameter LEtr,m from Tool 12 | NA | Referenced Parameter | (i) If the biomass residues are consumed without further processing, the route shall include only the transport of the biomass residues between the biomass processing facility or the biomass generation site and the biomass residues utilization facility; (ii) If the biomass residues are processed before being utilized, the routes shall include the transport between (i) the biomass processing facility or the biomass generation site and the biomass residues processing facility, and (ii) the biomass residues processing facility and the biomass residues utilization facility | No
LEbrp,y | Leakage due to processing of biomass residues outside the project boundary in year y |  | NA
LEbrp,𝑎𝑑𝑑𝑖𝑡𝑖𝑣𝑒𝑠,𝑡𝑟𝑎𝑛𝑠𝑝𝑜𝑟t | Leakage emissions from the transportation of the additives from the production site to the biomass residues processing facility (tCO2) | Tool 12 | NA | Referenced Parameter | The simplifications contained in paragraph 31 also apply. | No
LEbrp,𝑎𝑑𝑑𝑖𝑡𝑖𝑣𝑒𝑠,𝑒𝑙𝑒𝑐𝑡𝑟𝑖𝑐𝑖𝑡𝑦,y | Leakage emissions from the consumption of electricity to produce the additives used by the biomass residues processing facility (tCO2) | Parameter LEec,y from Tool 05 | NA | Referenced Parameter |  | No
LEbrp,𝑎𝑑𝑑𝑖𝑡𝑖𝑣𝑒𝑠,𝐹𝐹,y | Leakage emissions from the consumption of fossil fuels to produce the additives used by the biomass residues processing facility (tCO2) | Parameter LEfc,𝑗,𝑦 from Tool 03 | NA | Referenced Parameter |  | No
LEbrp,additives,y | Leakage emissions resulting from the use of additives to process the biomass residues in year y (tCO2e) | #VALUE! | NA |  | As an alternative to the monitoring of the parameters needed to calculate LE𝐵𝑃,𝑎𝑑𝑑𝑖𝑡𝑖𝑣𝑒𝑠,𝑦 and LE𝐵𝑅𝑃,𝑎𝑑𝑑𝑖𝑡𝑖𝑣𝑒𝑠,𝑦, Leakage proponents may apply the following options: (a) If the ratio between the additive consumed and the biomass or biomass residue processed (mass or volume basis) is below or equal to 2%, these emission sources may be neglected; (b) If the ratio between the additive consumed and the biomass or biomass residue processed ( mass or volume basis) is above 2% and below or equal to 10%, only the emissions from the consumption of electricity and fuel to produce the additives may be accounted. Leakage proponents may determine these emission sources based on literature such as peer reviewed studies. (c) If the ratio between the additive consumed and the biomass or biomass residue processed (mass or volume basis) is above 10%, emissions from both the consumption of electricity and fuel to produce the additives and to transport the additives shall be accounted. Leakage proponents may determine these emission sources based on literature such as peer reviewed studies. | No
𝐺𝑊𝑃ch4 | Global warming potential for methane valid for the relevant commitment period (tCO2/tCH4) | 28 | NA | Fixed Default |  | No
𝑉brp,𝑤𝑤,y | Quantity of wastewater generated from the processing of biomass residues in year y (m³) |  | NA | Number |  | No
𝐶𝑂𝐷brp,𝑤𝑤,y | Average chemical oxygen demand of the wastewater generated from the processing of biomass residues in year y (tCOD/m³) |  | NA | Number |  | No
𝐵𝑜,ww | Methane generation potential of the wastewater (t CH4/tCOD) |  | NA | Number |  | No
𝑀𝐶𝐹brp,𝑤w | Methane correction factor for the treatment of wastewater generated from the processing of biomass residues in year y (ratio) |  | NA | Number |  | No
LEbrp,ww,y | Leakage emissions resulting from wastewater treatment due to thermochemical, biological and mechanical processing of the biomass residues in year y (tCO2e) | 0 | NA | Auto-calculate |  | No
L𝐸brp,𝑒𝑙𝑒𝑐𝑡𝑟𝑖𝑐𝑖𝑡𝑦,y | Leakage emissions resulting from the consumption of electricity due to thermo-chemical, biological and mechanical processing of the biomass residues in year y (tCO2e) | Parameter LEec,y from Tool 05 | NA | Referenced Parameter |  | No
L𝐸brp,fuel,y | Leakage emissions resulting from the consumption of fossil fuels for thermo-chemical, biological and mechanical processing of the biomass residues in year y (tCO2e) | Parameter LEfc,𝑗,𝑦 from Tool 03 | NA | Referenced Parameter |  | No
L𝐸brp,𝐶𝐻4,y | Leakage methane emissions resulting from the decay of biomass residues under anaerobic conditions as a result of thermo-chemical, biological and mechanical processing in year y (tCO2e) | Parameter LEch4,swds,𝑦 from Tool 04 | NA | Referenced Parameter |  | No
L𝐸brp,comp,y | Leakage emissions resulting from composting due to thermo-chemical, biological and mechanical processing of the biomass residues in year y (tCO2e) | Parameter LEcomp,y from Tool 13 | NA | Referenced Parameter |  | No
L𝐸brp,ad,y | Leakage emissions resulting from the anaerobic digester due to thermochemical, biological and mechanical processing of the biomass residues in year y (tCO2e) | Parameter LEad,𝑦 from Tool 14 | NA | Referenced Parameter |  | No
LEbrp,y | Leakage emissions resulting from processing of biomass residues in year y | #VALUE! | NA | Auto-calculate |  | No
| [Click to add year] |  |  |  | Add a new calculation/instance of this tool for each additional year. Sum the years to get the totals for project or leakage emissions (see summary tab).
Note on B38: [Threaded comment] Your version of Excel allows you to read this threaded comment; however, any edits to it will get removed if the file is opened in a newer version of Excel. Learn more: https://go.microsoft.com/fwlink/?linkid=870924 Comment: Equation 8
Note on B43: [Threaded comment] Your version of Excel allows you to read this threaded comment; however, any edits to it will get removed if the file is opened in a newer version of Excel. Learn more: https://go.microsoft.com/fwlink/?linkid=870924 Comment: Equation 7
Note on B48: [Threaded comment] Your version of Excel allows you to read this threaded comment; however, any edits to it will get removed if the file is opened in a newer version of Excel. Learn more: https://go.microsoft.com/fwlink/?linkid=870924 Comment: Equation 6
Note on B54: [Threaded comment] Your version of Excel allows you to read this threaded comment; however, any edits to it will get removed if the file is opened in a newer version of Excel. Learn more: https://go.microsoft.com/fwlink/?linkid=870924 Comment: Equation 5
Note on B56: [Threaded comment] Your version of Excel allows you to read this threaded comment; however, any edits to it will get removed if the file is opened in a newer version of Excel. Learn more: https://go.microsoft.com/fwlink/?linkid=870924 Comment: Equation 4
Note on B66: [Threaded comment] Your version of Excel allows you to read this threaded comment; however, any edits to it will get removed if the file is opened in a newer version of Excel. Learn more: https://go.microsoft.com/fwlink/?linkid=870924 Comment: Equation 3
Note on B70: [Threaded comment] Your version of Excel allows you to read this threaded comment; however, any edits to it will get removed if the file is opened in a newer version of Excel. Learn more: https://go.microsoft.com/fwlink/?linkid=870924 Comment: Equation 2
Note on B71: [Threaded comment] Your version of Excel allows you to read this threaded comment; however, any edits to it will get removed if the file is opened in a newer version of Excel. Learn more: https://go.microsoft.com/fwlink/?linkid=870924 Comment: Equation 1
Note on B79: [Threaded comment] Your version of Excel allows you to read this threaded comment; however, any edits to it will get removed if the file is opened in a newer version of Excel. Learn more: https://go.microsoft.com/fwlink/?linkid=870924 Comment: Equation 13
Note on B85: [Threaded comment] Your version of Excel allows you to read this threaded comment; however, any edits to it will get removed if the file is opened in a newer version of Excel. Learn more: https://go.microsoft.com/fwlink/?linkid=870924 Comment: Equation 11
Note on B91: [Threaded comment] Your version of Excel allows you to read this threaded comment; however, any edits to it will get removed if the file is opened in a newer version of Excel. Learn more: https://go.microsoft.com/fwlink/?linkid=870924 Comment: Equation 9
Note on B95: [Threaded comment] Your version of Excel allows you to read this threaded comment; however, any edits to it will get removed if the file is opened in a newer version of Excel. Learn more: https://go.microsoft.com/fwlink/?linkid=870924 Comment: Equation 14
Note on B101: [Threaded comment] Your version of Excel allows you to read this threaded comment; however, any edits to it will get removed if the file is opened in a newer version of Excel. Learn more: https://go.microsoft.com/fwlink/?linkid=870924 Comment: Equation 12
Note on B107: [Threaded comment] Your version of Excel allows you to read this threaded comment; however, any edits to it will get removed if the file is opened in a newer version of Excel. Learn more: https://go.microsoft.com/fwlink/?linkid=870924 Comment: Equation 10
Note on B116: [Threaded comment] Your version of Excel allows you to read this threaded comment; however, any edits to it will get removed if the file is opened in a newer version of Excel. Learn more: https://go.microsoft.com/fwlink/?linkid=870924 Comment: Equation 15

## Biomass Emissions Summary Tab
Project Emissions (PE) from Biomass
PEbc,y | #DIV/0!
PEbt,y | Parameter PEtr,m from Tool 12
PEbrt,y | Parameter PEtr,m from Tool 12
PEbp,y | #VALUE!
PEbrp,y | #VALUE!
Total for Year Y | #DIV/0!
Leakage Emissions (LE) from Biomass
LEbc,y | 0
LEbr,div,y | 0
LEbrt,y | Parameter LEtr,m from Tool 12
LEbrp,y | #VALUE!
Total for Year Y | #VALUE!
Note on A1: [Threaded comment] Your version of Excel allows you to read this threaded comment; however, any edits to it will get removed if the file is opened in a newer version of Excel. Learn more: https://go.microsoft.com/fwlink/?linkid=870924 Comment: Add one of each of the parameters and an annual total for each year added.
Note on A8: [Threaded comment] Your version of Excel allows you to read this threaded comment; however, any edits to it will get removed if the file is opened in a newer version of Excel. Learn more: https://go.microsoft.com/fwlink/?linkid=870924 Comment: Add one of each of the parameters and an annual total for each year added.
Note on A13: [Threaded comment] Your version of Excel allows you to read this threaded comment; however, any edits to it will get removed if the file is opened in a newer version of Excel. Learn more: https://go.microsoft.com/fwlink/?linkid=870924 Comment: Unless allowed by the methodology, only positive leakage, i.e. increased emissions outside the project boundary, can be accounted under this tool. If the result of the leakage calculation is negative, assume a value equals to zero.

## Dropdown Items
Type of Emissions Estimates | Included or Omitted | Binary Yes/No | Applicability | Length of the first crediting period of the project in years | Level of the management activities on cropland | Temperature regime of the cropland | Moisture regime of the cropland | Soil amendment agent type | Project Scale | Alternative scenario of the biomass residues
Project Emissions (PE) | Included | Yes | Applicable | 7 | Long-term cultivated | Cool temperate | Dry | Limestone | Large | B1: The biomass residues are dumped or left to decay mainly under aerobic conditions. This applies, for example, to dumping and decay of biomass residues on fields.
Leakage Emissions (LE) | Omitted | No | Not Applicable | 10 | Set aside (< 20 yrs) | Warm temperate | Moist | Dolomite | Small or Micro | B2: The biomass residues are dumped or left to decay under clearly anaerobic conditions. This applies, for example, to landfills which are deeper than five meters. This does not apply to biomass residues that are stock-piled or left to decay on fields.
[5 empty] | Full tillage | Temperate | Moist/Wet | Urea |  | B3: The biomass residues are burnt in an uncontrolled manner without utilizing it for energy purposes.
[5 empty] | Reduced tillage | Boreal | Wet | NA |  | B4: The biomass residues are used for energy or non-energy applications, or the primary source of the biomass residues and/or their fate cannot be clearly identified.
[5 empty] | No-tillage | Tropical
Tropical montane

## Tool 05.1
Required Field | Selective Disclosure | Multiple Answers | Schema Type | Parameter | Question | Answer | Notes
Tool 05: Baseline, project and/or leakage emissions from electricity consumption and monitoring of electricity generation
Questionnaire to determine calculation method
Yes |  | No | Enum |  | Tool 05 is only applicable to the following scenarios, please select the appropriate one for your project: Scenario A: Electricity consumption from the grid Scenario B: Electricity consumption from (an) off-grid fossil fuel fired captive power plant(s) Scenario C: Electricity consumption from the grid and (a) fossil fuel fired captive power plant(s) | B: Off-Grid Captive Power Plants | Scenario A: Electricity consumption from the grid. The electricity is purchased from the grid only, and either no captive power plant(s) is/are installed at the site of electricity consumption or, if any captive power plant exists on site, it is either not operating or it is not physically able to provide electricity to the electricity consumer. Scenario B: Electricity consumption from (an) off-grid fossil fuel fired captive power plant(s). One or more fossil fuel fired captive power plants are installed at the site of the electricity consumer and supply the consumer with electricity. The captive power plant(s) is/are not connected to the electricity grid. Scenario C: Electricity consumption from the grid and (a) fossil fuel fired captive power plant(s). One or more fossil fuel fired captive power plants operate at the site of the electricity consumer. The captive power plant(s) can provide electricity to the electricity consumer. The captive power plant(s) is/are also connected to the electricity grid. Hence, the electricity consumer can be provided with electricity from the captive power plant(s) and the grid.
Generic approach
No |  | No | Auto-Calculated | PEEC,y | Project emissions from electricity consumption in year y (t CO2 / yr) | 0.735
No |  | No | Auto-Calculated | EFEF,j,y | Project emission factor for electricity generation for source in year y (t CO2/MWh) | 0.25 | This value comes from EFEL,j/k/l,y. Depending on the scenario and options chosen.
Yes |  | Yes | Number | ECPJ,j,y | Quantity of electricity consumed by the project electricity consumption source in year y (MWh/yr) | 2.8
Yes |  | Yes | Number | TDLj,y | Average technical transmission and distribution losses for providing electricity to source for project in year y | 0.05
Yes |  | Yes | String | j | Sources of electricity consumption in the project | 0
No |  | No | Auto-Calculated | BEEC,y | Baseline emissions from electricity consumption in year y (t CO2 / yr) | 1.1287
No |  | No | Auto-Calculated | EFEF,k,y | Baseline emission factor for electricity generation for source in year y (t CO2/MWh) | 0.25 | This value comes from EFEL,j/k/l,y. Depending on the scenario and options chosen.
Yes |  | Yes | Number | ECBL,k,y | Quantity of electricity that would be consumed by the baseline electricity consumer in year y (MWh/yr) | 4.3
Yes |  | Yes | Number | TDLk,y | Average technical transmission and distribution losses for providing electricity to source for baseline in year y | 0.05
Yes |  | Yes | String | k | Sources of electricity consumption in the baseline | 0
No |  | No | Auto-Calculated | LEEC,y | Leakage emissions from electricity consumption in year y (t CO2 / yr) | 0.39375
No |  | No | Auto-Calculated | EFEF,l,y | Leakage emission factor for electricity generation for source in year y (t CO2/MWh) | 0.25 | This value comes from EFEL,j/k/l,y. Depending on the scenario and options chosen.
Yes |  | Yes | Number | ECLE,l,y | Net increase in electricity consumption of source in year y as a result of leakage (MWh/yr) | 1.5
Yes |  | Yes | Number | TDLl,y | Average technical transmission and distribution losses for providing electricity to source for leakage in year y | 0.05
Yes |  | Yes | String | l | Leakage sources of electricity consumption | 0
Alternative approaches for project and/or leakage emissions (Only if chosen from Scenario B)
No |  | No | Auto-Calculated | PEEC,j,y | Project emissions from electricity consumption by source(s) j in year y (t CO2 / yr) | 0
No |  | No | Auto-Calculated | LEEC,j,y | Leakage emissions from electricity consumption by source(s) l in year y (t CO2 / yr) | 0
No |  | Yes | Number | PPCP,j | Rated capacity of the captive power plant(s) that provide the project electricity consumption source(s) j with electricity (MW)
Yes |  | Yes | String | j | Project electricity consumption sources that are supplied with power from captive power plant(s) installed at one site
No |  | Yes | Number | PPCP,l | Rated capacity of the captive power plant(s) that provide the leakage electricity consumption source(s) l with electricity (MW)
Yes |  | Yes | String | l | Leakage electricity consumption sources that are supplied with power from captive power plant(s) installed at one site
Scenario A: Electricity consumption from the grid (Default Values)
Yes |  | No | Enum | If scenario A was chosen: | Scenario A has 2 options, please select the appropriate one for your project: Option A1: Calculate the combined margin emission factor of the applicable electricity system, using the procedures in the latest approved version of the “Use Tool 7 to calculate the emission factor for an electricity system” (EFEL,j/k/l,y = EFgrid,CM,y). Option A2: Use conservative default values | Option A2 | "Option A2" Default Values is the only option until Tool 07 is available
Yes |  | No | Enum | If Option A2: | Choose which option applies to the Default Values for Scenario A: 2.1: Only to project and/or leakage electricity consumption sources but not to baseline electricity consumption sources or 2.2: Only to baseline electricity consumption sources but not to project or leakage electricity consumption sources | Option 2.2
Yes |  | No | Enum | If Option 2.2: | Does hydro power plants constitute less than 50% of total grid generation in: 1) average of the five most recent years or 2) based on long-term averages for hydroelectricity production | No | If yes a value of 0.4 t CO2/MWh will be used for EFEL,j/k/l,y If no a value of 0.25 t CO2/MWh will be used for EFEL,j/k/l,y
No |  | No | Auto-Calculated | EFEL,j/k/l,y | Electricity consumption from the grid for project and leakage scenario calculations (CO2/MWh) | 0.25 | If Option A1: Value must be derived from Tool 7 If Option A2.1: Use value of 1.3 t CO2/MWh If Option A2.2: Use value of 0.25 t CO2/MWh (or value of 0.4 t CO2/MWh if yes to question above)
Scenario B1: Electricity consumption from an off-grid captive power plant (Monitored Data)
Yes |  | No | Enum | If Scenario B was chosen: | Tool 05 provides 2 approaches to calculate project and /or leakage emissions, a generic approach or an alternative approach only if the project applies to the following: (a) Scenario B (as described in Tool 5 Section 2.2, paragraph 5) applies to an electricity consumer (b) The electricity consumer is a project or leakage source. Please select if your project follows these and which approach you would like to use: | No: Generic Approach | If No: Generic Approach, use Generic Approach section using values from Scenario B If Yes: Alternative Approach, use Alternative Approach section
Yes |  | No | Enum | If "No: Generic Approach" was chosen: | Please select which approach you would like to use for your Scenario B project calculations: | Monitored Data | If "Monitored Data" then continue to next question below If "Default Values" then move to first question of Scenario B2 (Default Values)
Yes |  | No | Enum | If "Monitored Data" was chosen: | Choose which option applies to the monitored data: A: Case where none of the captive power plants is a cogeneration plant or where the heat generation is ignored or B: Case where the CO2 emission factor for electricity generation is calculated by allocating the fuel consumption between electricity and heat generation | Heat Generation ignored | If "Heat Generation Ignored" then use bottom EF "Heat Generation Ignored" values for Generic Approach If "Fuel Consumption" then use bottom EF "Fuel Consumption" values for Generic Approach
No |  | No | Auto-Calculated | EFEL,j/k/l,y | Emission factor for electricity generation for source j, k or l in year y (where the heatgeneration is ignored (t CO2/MWh) | 1.767 | Sum of all "Heat generation ignored" values from Power Plants Sheet
No |  | No | Auto-Calculated | EFEL,j/k/l,y | Emission factor for electricity generation for source j, k or l in year y (fuel consumption between electricity and heat generation) (t CO2/MWh) | 1.7253 | Sum of all "Fuel consumption between electricity and heat generation" values from Power Plants Sheet
Scenario B2: Electricity consumption from an off-grid captive power plant (Conservative Default Values)
Yes |  | No | Enum | If "Default Values" was chosen: | Choose which option applies to the Default Values for Scenario B: A: Only to project and/or leakage electricity consumption sources but not to baseline electricity consumption sources or B: Only to baseline electricity consumption sources but not to project or leakage electricity consumption sources | Option A | Answer to this choice will determine which value below will be used
No |  | No | Auto-Calculated | EFEL,j/k/l,y | Electricity consumption from the grid for project and leakage scenario calculations (CO2/MWh) | 1.3 | Use this value if Option A was chosen
No |  | No | Auto-Calculated | EFEL,j/k/l,y | Electricity consumption from the grid for baseline scenario calculations (CO2/MWh) | 0.4 | Use this value if Option B was chosen
Scenario C: Electricity consumption from the grid and (a) fossil fuel fired captive power plant(s)
Yes |  | No | Enum |  | Under Scanario C the consumption of electricity in the project, the baseline or as a source of leakage may result in different emission levels, depending on the situation of the project activity. The following three cases can be differentiated, please select the appropriate option for your project: Case 1: Grid electricity. The implementation of the project activity only affects the quantity of electricity that is supplied from the grid and not the operation of the captive power plant. Case 2: Electricity from captive power plant(s). The implementation of the project activity is clearly demonstrated to only affect the quantity of electricity that is generated in the captive power plant(s) and does not affect the quantity of electricity supplied from the grid. Case 3: Electricity from both the grid and captive power plant(s). The implementation of the project activity may affect both the quantity of electricity that is generated in the captive power plant(s) and the quantity of electricity supplied from the grid. | Case 1
Yes |  | No | If/Then |  | If Case 1 was chosen: | Redirect to Scenario A
Yes |  | No | If/Then |  | If Case 2 was chosen: | Redirect to Scenario B
Yes |  | No | If/Then |  | If Case 3 was chosen: | Redirect to Scenario A & B | If case 3 was chosen, this means that the more conservative value should be chosen between a) the result of applying either option A1 or A2 and b) the result of applying either option B1 or B2.
Note on F6: [Threaded comment] Your version of Excel allows you to read this threaded comment; however, any edits to it will get removed if the file is opened in a newer version of Excel. Learn more: https://go.microsoft.com/fwlink/?linkid=870924 Comment: Eq 1
Note on F11: [Threaded comment] Your version of Excel allows you to read this threaded comment; however, any edits to it will get removed if the file is opened in a newer version of Excel. Learn more: https://go.microsoft.com/fwlink/?linkid=870924 Comment: Eq 2
Note on F13: [Threaded comment] Your version of Excel allows you to read this threaded comment; however, any edits to it will get removed if the file is opened in a newer version of Excel. Learn more: https://go.microsoft.com/fwlink/?linkid=870924 Comment: At least monthly recording of data
Note on F16: [Threaded comment] Your version of Excel allows you to read this threaded comment; however, any edits to it will get removed if the file is opened in a newer version of Excel. Learn more: https://go.microsoft.com/fwlink/?linkid=870924 Comment: Eq 3
Note on F22: [Threaded comment] Your version of Excel allows you to read this threaded comment; however, any edits to it will get removed if the file is opened in a newer version of Excel. Learn more: https://go.microsoft.com/fwlink/?linkid=870924 Comment: Eq 7
Note on F23: [Threaded comment] Your version of Excel allows you to read this threaded comment; however, any edits to it will get removed if the file is opened in a newer version of Excel. Learn more: https://go.microsoft.com/fwlink/?linkid=870924 Comment: Eq 8
Note on F37: [Threaded comment] Your version of Excel allows you to read this threaded comment; however, any edits to it will get removed if the file is opened in a newer version of Excel. Learn more: https://go.microsoft.com/fwlink/?linkid=870924 Comment: Eq 4
Note on F38: [Threaded comment] Your version of Excel allows you to read this threaded comment; however, any edits to it will get removed if the file is opened in a newer version of Excel. Learn more: https://go.microsoft.com/fwlink/?linkid=870924 Comment: Eq 5

## Tool 05.2 Power Plants
Required Field | Selective Disclosure | Multiple Answers | Schema Type | Parameter | Question | Answer | Notes
Sum of all Added Power Plants Emission Factor
No |  | No | Auto-calculate | EFEL,j/k/l,y | Emission factor for electricity generation for source j, k or l in year y (where the heat generation is ignored (t CO2/MWh) | 1.767 | Sum of each Emission Factor (Heat generation ignored)
No |  | No | Auto-calculate | EFEL,j/k/l,y | Emission factor for electricity generation for source j, k or l in year y (fuel consumption between electricity and heat generation) (t CO2/MWh) | 1.7253 | Sum of each Emission Factor (Fuel consumption between electricity and heat generation)
[Click to Add Fossil Fuel Captive Power Plant]
Yes |  | Yes | String |  | Plant Name | Plant 1
No |  | No | Auto-calculate | EFEL,j/k/l,y | Emission factor for electricity generation for source j, k or l in year y (where the heat generation is ignored (t CO2/MWh) | 0.60551
No |  | No | Auto-calculate | EFEL,j/k/l,y | Emission factor for electricity generation for source j, k or l in year y (fuel consumption between electricity and heat generation) (t CO2/MWh) | 0.59041
Yes |  | No | Select one |  | Type of fossil fuel used | Crude Oil
No |  | No | Auto-calculate | NCVi,t | Average net calorific value of the fossil fuel type used in the period t (GJ / mass or volume unit) | 40.1 | Will auto-populate value from Default Values sheet dependent on Type of Fossil Fuel Used
No |  | No | Auto-calculate | EFCO2,i,t | Average CO2 emission factor of the fossil fuel type used in the period t (t CO2 / GJ) | 75.5 | Will auto-populate converted value from Default Values sheet dependent on Type of Fossil Fuel Used
Yes |  | Yes | Number | FCn,i,t | Quantity of fossil fuel fired in the captive power plant in the time period described in the project details (cubric meters, metric ton, or liters) | 2
Yes |  | Yes | Number | EGn,t | Quantity of electricity generated in captive the power plant in the time period decribed in the projet details (MWh) | 10000
Yes |  | Yes | Number | HGn,t | Quantity of heat co-generated in captive power plant n in the time period t (GJ). (Only applicable if the CO2 emission factor for electricity generation is calculated by allocating the fuel consumption between electricity and heat generation) | 2
No |  | No | Auto-calculate | ηboiler,y | Efficiency of the boiler in which heat is assumed to be generated in the absence of a cogeneration plant in project/leakage scenario | 1 | Default Values (will not change)
No |  | No | Auto-calculate | ηboiler,y | Efficiency of the boiler in which heat is assumed to be generated in the absence of a cogeneration plant in baseline scenario | 0.6 | Default Values (will not change)
[Click to Add Fossil Fuel Captive Power Plant]
Yes |  | Yes | String |  | Plant Name | Plant 2
No |  | No | Auto-calculate | EFEL,j/k/l,y | Emission factor for electricity generation for source j, k or l in year y (where the heat generation is ignored (t CO2/MWh) | 0.61934
No |  | No | Auto-calculate | EFEL,j/k/l,y | Emission factor for electricity generation for source j, k or l in year y (fuel consumption between electricity and heat generation) (t CO2/MWh) | 0.60438
Yes |  | No | Select one |  | Type of fossil fuel used | Gas/Diesel Oil
No |  | No | Auto-calculate | NCVi,t | Average net calorific value of the fossil fuel type used in the period t (GJ / mass or volume unit) | 41.4 | Will auto-populate value from Default Values sheet dependent on Type of Fossil Fuel Used
No |  | No | Auto-calculate | EFCO2,i,t | Average CO2 emission factor of the fossil fuel type used in the period t (t CO2 / GJ) | 74.8 | Will auto-populate converted value from Default Values sheet dependent on Type of Fossil Fuel Used
Yes |  | Yes | Number | FCn,i,t | Quantity of fossil fuel fired in the captive power plant in the time period described in the project details (cubric meters, metric ton, or liters) | 2
Yes |  | Yes | Number | EGn,t | Quantity of electricity generated in captive the power plant in the time period decribed in the projet details (MWh) | 10000
Yes |  | Yes | Number | HGn,t | Quantity of heat co-generated in captive power plant n in the time period t (GJ). (Only applicable if the CO2 emission factor for electricity generation is calculated by allocating the fuel consumption between electricity and heat generation) | 2
No |  | No | Auto-calculate | ηboiler,y | Efficiency of the boiler in which heat is assumed to be generated in the absence of a cogeneration plant in project/leakage scenario | 1 | Default Values (will not change)
No |  | No | Auto-calculate | ηboiler,y | Efficiency of the boiler in which heat is assumed to be generated in the absence of a cogeneration plant in baseline scenario | 0.6 | Default Values (will not change)
[Click to Add Fossil Fuel Captive Power Plant]
Yes |  | Yes | String |  | Plant Name | Plant 3
No |  | No | Auto-calculate | EFEL,j/k/l,y | Emission factor for electricity generation for source j, k or l in year y (where the heat generation is ignored (t CO2/MWh) | 0.54219
No |  | No | Auto-calculate | EFEL,j/k/l,y | Emission factor for electricity generation for source j, k or l in year y (fuel consumption between electricity and heat generation) (t CO2/MWh) | 0.53053
Yes |  | No | Select one |  | Type of fossil fuel used | Natural Gas
No |  | No | Auto-calculate | NCVi,t | Average net calorific value of the fossil fuel type used in the period t (GJ / mass or volume unit) | 46.5 | Will auto-populate value from Default Values sheet dependent on Type of Fossil Fuel Used
No |  | No | Auto-calculate | EFCO2,i,t | Average CO2 emission factor of the fossil fuel type used in the period t (t CO2 / GJ) | 58.3 | Will auto-populate converted value from Default Values sheet dependent on Type of Fossil Fuel Used
Yes |  | Yes | Number | FCn,i,t | Quantity of fossil fuel fired in the captive power plant in the time period described in the project details (cubric meters, metric ton, or liters) | 2
Yes |  | Yes | Number | EGn,t | Quantity of electricity generated in captive the power plant in the time period decribed in the projet details (MWh) | 10000
Yes |  | Yes | Number | HGn,t | Quantity of heat co-generated in captive power plant n in the time period t (GJ). (Only applicable if the CO2 emission factor for electricity generation is calculated by allocating the fuel consumption between electricity and heat generation) | 2
No |  | No | Auto-calculate | ηboiler,y | Efficiency of the boiler in which heat is assumed to be generated in the absence of a cogeneration plant in project/leakage scenario | 1 | Default Values (will not change)
No |  | No | Auto-calculate | ηboiler,y | Efficiency of the boiler in which heat is assumed to be generated in the absence of a cogeneration plant in baseline scenario | 0.6 | Default Values (will not change)
Note on F3: [Threaded comment] Your version of Excel allows you to read this threaded comment; however, any edits to it will get removed if the file is opened in a newer version of Excel. Learn more: https://go.microsoft.com/fwlink/?linkid=870924 Comment: Eq 4
Note on F4: [Threaded comment] Your version of Excel allows you to read this threaded comment; however, any edits to it will get removed if the file is opened in a newer version of Excel. Learn more: https://go.microsoft.com/fwlink/?linkid=870924 Comment: Eq 5
Note on F7: [Threaded comment] Your version of Excel allows you to read this threaded comment; however, any edits to it will get removed if the file is opened in a newer version of Excel. Learn more: https://go.microsoft.com/fwlink/?linkid=870924 Comment: Eq 4
Note on F8: [Threaded comment] Your version of Excel allows you to read this threaded comment; however, any edits to it will get removed if the file is opened in a newer version of Excel. Learn more: https://go.microsoft.com/fwlink/?linkid=870924 Comment: Eq 5
Note on F10: [Threaded comment] Your version of Excel allows you to read this threaded comment; however, any edits to it will get removed if the file is opened in a newer version of Excel. Learn more: https://go.microsoft.com/fwlink/?linkid=870924 Comment: Assumptions are made for this that the unit for FCn,i,t is in metric tons
Note on G10: [Threaded comment] Your version of Excel allows you to read this threaded comment; however, any edits to it will get removed if the file is opened in a newer version of Excel. Learn more: https://go.microsoft.com/fwlink/?linkid=870924 Comment: Dependent on fuel type selection
Note on G11: [Threaded comment] Your version of Excel allows you to read this threaded comment; however, any edits to it will get removed if the file is opened in a newer version of Excel. Learn more: https://go.microsoft.com/fwlink/?linkid=870924 Comment: Dependent on fuel type selection
Note on F12: [Threaded comment] Your version of Excel allows you to read this threaded comment; however, any edits to it will get removed if the file is opened in a newer version of Excel. Learn more: https://go.microsoft.com/fwlink/?linkid=870924 Comment: Unit of measurement can be cubic meters, metric ton, or liter. This seems to be confusing when it comes to the calculation. Depending on the unit of measurement used there could be errors in the final calc. This is following the methodology so I'll leave it as is.
Note on F19: [Threaded comment] Your version of Excel allows you to read this threaded comment; however, any edits to it will get removed if the file is opened in a newer version of Excel. Learn more: https://go.microsoft.com/fwlink/?linkid=870924 Comment: Eq 4
Note on F20: [Threaded comment] Your version of Excel allows you to read this threaded comment; however, any edits to it will get removed if the file is opened in a newer version of Excel. Learn more: https://go.microsoft.com/fwlink/?linkid=870924 Comment: Eq 5
Note on F22: [Threaded comment] Your version of Excel allows you to read this threaded comment; however, any edits to it will get removed if the file is opened in a newer version of Excel. Learn more: https://go.microsoft.com/fwlink/?linkid=870924 Comment: Assumptions are made for this that the unit for FCn,i,t is in metric tons
Note on G22: [Threaded comment] Your version of Excel allows you to read this threaded comment; however, any edits to it will get removed if the file is opened in a newer version of Excel. Learn more: https://go.microsoft.com/fwlink/?linkid=870924 Comment: Dependent on fuel type selection
Note on G23: [Threaded comment] Your version of Excel allows you to read this threaded comment; however, any edits to it will get removed if the file is opened in a newer version of Excel. Learn more: https://go.microsoft.com/fwlink/?linkid=870924 Comment: Dependent on fuel type selection
Note on F24: [Threaded comment] Your version of Excel allows you to read this threaded comment; however, any edits to it will get removed if the file is opened in a newer version of Excel. Learn more: https://go.microsoft.com/fwlink/?linkid=870924 Comment: Unit of measurement can be cubic meters, metric ton, or liter. This seems to be confusing when it comes to the calculation. Depending on the unit of measurement used there could be errors in the final calc. This is following the methodology so I'll leave it as is.
Note on F31: [Threaded comment] Your version of Excel allows you to read this threaded comment; however, any edits to it will get removed if the file is opened in a newer version of Excel. Learn more: https://go.microsoft.com/fwlink/?linkid=870924 Comment: Eq 4
Note on F32: [Threaded comment] Your version of Excel allows you to read this threaded comment; however, any edits to it will get removed if the file is opened in a newer version of Excel. Learn more: https://go.microsoft.com/fwlink/?linkid=870924 Comment: Eq 5
Note on F34: [Threaded comment] Your version of Excel allows you to read this threaded comment; however, any edits to it will get removed if the file is opened in a newer version of Excel. Learn more: https://go.microsoft.com/fwlink/?linkid=870924 Comment: Assumptions are made for this that the unit for FCn,i,t is in metric tons
Note on G34: [Threaded comment] Your version of Excel allows you to read this threaded comment; however, any edits to it will get removed if the file is opened in a newer version of Excel. Learn more: https://go.microsoft.com/fwlink/?linkid=870924 Comment: Dependent on fuel type selection
Note on G35: [Threaded comment] Your version of Excel allows you to read this threaded comment; however, any edits to it will get removed if the file is opened in a newer version of Excel. Learn more: https://go.microsoft.com/fwlink/?linkid=870924 Comment: Dependent on fuel type selection
Note on F36: [Threaded comment] Your version of Excel allows you to read this threaded comment; however, any edits to it will get removed if the file is opened in a newer version of Excel. Learn more: https://go.microsoft.com/fwlink/?linkid=870924 Comment: Unit of measurement can be cubic meters, metric ton, or liter. This seems to be confusing when it comes to the calculation. Depending on the unit of measurement used there could be errors in the final calc. This is following the methodology so I'll leave it as is.

## Tool 05.3 Default Values
IPCC Default Values
Fuel Type | "NCV" Net Calorific Value (TJ/Gg) | "EFCO2" Effective Default CO2 Emission Factors for Combustion (kg/TJ)
Crude Oil | 40.1 | 75500
Orimulsion | 27.5 | 85400
Natural Gas Liquids | 40.9 | 70400
Motor Gasoline | 42.5 | 73000
Aviation Gasoline | 42.5 | 73000
Jet Gasoline | 42.5 | 73000
Jet Kerosene | 42 | 74400
Other Kerosene | 42.4 | 73700
Shale Oil | 32.1 | 79200
Gas/Diesel Oil | 41.4 | 74800
Residual Fuel Oil | 39.8 | 78800
Liquefied Petroleum Gases | 44.8 | 65600
Ethane | 44.9 | 68600
Naphtha | 41.8 | 76300
Bitumen | 33.5 | 89900
Lubricants | 33.5 | 75200
Petroleum Coke | 29.7 | 115000
Refinery Feedstocks | 36.3 | 76600
Refinery Gas | 47.5 | 69000
Paraffin Waxes | 33.7 | 74400
White Spirit & SBP | 33.7 | 74400
Other Petroleum Products | 33.7 | 74400
Anthracite | 21.6 | 101000
Coking Coal | 24 | 101000
Other Bituminous Coal | 19.9 | 99700
Sub-Bituminous Coal | 11.5 | 100000
Lignite | 5.5 | 115000
Oil Shale and Tar Sands | 7.1 | 125000
Brown Coal Briquettes | 15.1 | 109000
Patent Fuel | 15.1 | 109000
Coke oven coke and lignite Coke | 25.1 | 119000
Gas Coke | 25.1 | 119000
Coal Tar | 14.1 | 95300
Gas Works Gas | 19.6 | 54100
Coke Oven Gas | 19.6 | 54100
Blast Furnace Gas | 1.2 | 308000
Oxygen Steel Furnace Gas | 3.8 | 202000
Natural Gas | 46.5 | 58300
Municipal Wastes (non-biomass fraction) | 7 | 121000
Waste Oil | 20.3 | 74400
Peat | 7.8 | 108000
Wood/Wood Waste | 7.9 | 132000
Sulphite lyes (black liquor) | 5.9 | 110000
Other Primary Solid Biomass | 5.9 | 117000
Charcoal | 14.9 | 132000
Biogasoline | 13.6 | 84300
Biodiesels | 13.6 | 84300
Other Liquid Biofuels | 13.8 | 95300
Landfill Gas | 25.4 | 66000
Sludge Gas | 25.4 | 66000
Other Biogas | 25.4 | 66000
Municipal Wastes (biomass fraction) | 6.8 | 117000
Industrial Wastes | N/A | 183000
Note on D3: [Threaded comment] Your version of Excel allows you to read this threaded comment; however, any edits to it will get removed if the file is opened in a newer version of Excel. Learn more: https://go.microsoft.com/fwlink/?linkid=870924 Comment: Upper Default Value at the 95% confidence interval

## Tool 06
Required Field | Schema Type | Parameter | Question | Allow Multiple Answers | Answer
Applicability
Yes | Enum |  | Please select yes if the flaring of flammable greenhouse gases follows this statement: Methane is the component with the highest concentration in the flammable residual gas; and the source of the residual gas is coal mine methane or a gas from a biogenic source (e.g. biogas, landfill gas or wastewater treatment gas). | No | The PP can select Yes or No. If no is selected then they should get a message saying "This tool is not applicable for your project."
Constants used in equations
No | Auto-Calculated | MMCH4 | Molecular mass of methane | No | 16.04
No | Auto-Calculated | MMCO | Molecular mass of carbon monoxide | No | 28.01
No | Auto-Calculated | MMCO2 | Molecular mass of carbon dioxide | No | 44.01
No | Auto-Calculated | MMO2 | Molecular mass of oxygen | No | 32
No | Auto-Calculated | MMH2 | Molecular mass of hydrogen | No | 2.02
No | Auto-Calculated | MMN2 | Molecular mass of nitrogen | No | 28.02
No | Auto-Calculated | AMc | Atomic mass of carbon | No | 12
No | Auto-Calculated | AMh | Atomic mass of hydrogen | No | 1.01
No | Auto-Calculated | AMo | Atomic mass of oxygen | No | 16
No | Auto-Calculated | AMn | Atomic mass of nitrogen | No | 14.01
No | Auto-Calculated | Pn | Atmospheric pressure at normal conditions | No | 101325
No | Auto-Calculated | Ru | Universal ideal gas constant | No | 8314.472
No | Auto-Calculated | Tn | Temperature at normal conditions | No | 273.15
No | Auto-Calculated | MFO2 | O2 volumetric fraction of air | No | 0.21
No | Auto-Calculated | GWPCH4 | Global warming potential of methane | No | 25
No | Auto-Calculated | MVn | Volume of one mole of any ideal gas at normal temperature and pressure | No | 22.414
No | Auto-Calculated | ρ CH4, n | Density of methane gas at normal conditions | No | 0.716
No | Auto-Calculated | NAi,j | Number of atoms of element j in component i, depending on molecular structure | No | -
No | Auto-Calculated | NA C,CH4 | Number of atoms of element C in component CH4 | No | 1
No | Auto-Calculated | NA C,CO | Number of atoms of element C in component CO | No | 1
No | Auto-Calculated | NA C,CO2 | Number of atoms of element C in component CO2 | No | 1
No | Auto-Calculated | NA H,CH4 | Number of atoms of element H in component CH4 | No | 4
No | Auto-Calculated | NA H,H2 | Number of atoms of element H in component H2 | No | 2
No | Auto-Calculated | NA O,CO | Number of atoms of element O in component CO | No | 1
No | Auto-Calculated | NA O,CO2 | Number of atoms of element O in component CO2 | No | 2
No | Auto-Calculated | NA O,O2 | Number of atoms of element O in component O2 | No | 2
No | Auto-Calculated | NA N,N2 | Number of atoms of element N in component N2 | No | 2
Input Data
Yes | Number | vi,RG,m,CH4 | Volumetric fraction of CH4 in residual gas | Yes | 55%
Yes | Number | vi,RG,m,CO | Volumetric fraction of CO in residual gas | Yes | 0%
Yes | Number | vi,RG,m,CO2 | Volumetric fraction of CO2 in residual gas | Yes | 35%
Yes | Number | vi,RG,m,O2 | Volumetric fraction of O2 in residual gas | Yes | 5%
Yes | Number | vi,RG,m,H2 | Volumetric fraction of H2 in residual gas | Yes | 1%
Yes | Number | vi,RG,m,N2 | Volumetric fraction of N2 in residual gas | Yes | 4%
Yes | Number | VRG,m | Volumetric flow of residual gas at normal conditions | Yes | 1000
Yes | Number | vO2,EG,m | O2 volumetric fraction of flare exhaust gas | Yes | 10%
Yes | Number | fcCH4,EG,m | Methane volumetric fraction or concentration of flare exhaust gas | Yes | 1000
Yes | Number | FOP | Flare operational hours in the year | Yes | 8760
Determination of the methane mass flow in the residual gas
No | Auto-Calculated | MRG,m | Mass flow of the residual gas on a dry basis at reference conditions in the minute m (kg) | No | 1203.1099
No | Auto-Calculated | PRG,ref,m | Density of the residual gas at reference conditions in the minute m (kg/m3 ) | No | 1.2031
No | Auto-Calculated | VRG,m | Volumetric flow of the residual gas on a dry basis at reference conditions in the minute m (m3 ) | No | 1000
No | Auto-Calculated | Pref | Atmospheric pressure at reference conditions (Pa) | No | 2732380.6125
No | Auto-Calculated | MMRG,m | Molecular mass of the residual gas in the minute m (kg/kmol) | No | 26.9665
Determination of methane mass flow rate in the residual gas on a dry basis
No | Auto-Calculated | Fi,t | Mass flow of greenhouse gas I in the gaseous stream in time interval t (kg gas/h) | No | 393.8
Determination of flare efficiency
No | Auto-Calculated | nflare,calc,m | Flare efficiency in the minute m (Percent) | No | 97.6203
Determination of methane mass flow rate in the exhaust gas on a dry basis of flare efficiency
No | Auto-Calculated | FCH4,EG,m | Mass flow of methane in the exhaust gas of the flare on a dry basis at reference conditions in the minute m (kg) | No | 9.3714
Determination of the volumetric flow rate of the exhaust gas
No | Auto-Calculated | VEG,m | Volumetric flow of the exhaust gas on a dry basis at reference conditions in the minute m (m3 ) | No | 9371.3658
No | Auto-Calculated | QEG,m | Volume of the exhaust gas on a dry basis per kg of residual gas on a dry basis at reference conditions in the minute m (m3 /kg residual gas) | No | 7.7893
No | Auto-Calculated | QO2,EG,m | O2 volume in the exhaust gas per kg of residual gas on a dry basis at reference conditions in the minute m (m3 /kg residual gas) | No | 0.77893
No | Auto-Calculated | QN2,EG,m | N2 (volume) in the exhaust gas per kg of residual gas on a dry basis at reference conditions in the minute m (m3 /kg residual gas) | No | 6.2623
No | Auto-Calculated | QCO2,EG,m | CO2 volume in the exhaust gas per kg of residual gas on a dry basis at reference conditions in the minute m (m3 /kg residual gas) | No | 0.74806
No | Auto-Calculated | NO2,EG,m | O2 (moles) in the exhaust gas per kg of residual gas flared on a dry basis at reference conditions in the minute m (kmol/kg residual gas) | No | 0.034752
No | Auto-Calculated | FO2,RG,m | Stochiometric quantity of moles of O2 required for a complete oxidation of one kg residual gas in the minute m (kmol/kg residual gas) | No | 0.039123
Determination of the mass fraction of carbon, hydrogen, oxygen and nitrogen in the residual gas
No | Auto-Calculated | MFC,RG,m | Mass fraction of element carbon in the residual gas in the minute m | No | 0.4005
No | Auto-Calculated | MFH2,RG,m | Mass fraction of element hydrogen in the residual gas in the minute m | No | 0.083148
No | Auto-Calculated | MFO2,RG,m | Mass fraction of element oxygen in the residual gas in the minute m | No | 0.47466
No | Auto-Calculated | MFN2,RG,m | Mass fraction of element nitrogen in the residual gas in the minute m | No | 0.041563
Calculation of project yearly emissions from flaring
No | Auto-Calculated | PEflare,y | Project emissions from flaring of the residual gas in year y (tCO2e) | No | 20523.2911
Note on C44: [Threaded comment] Your version of Excel allows you to read this threaded comment; however, any edits to it will get removed if the file is opened in a newer version of Excel. Learn more: https://go.microsoft.com/fwlink/?linkid=870924 Comment: Eq 5
Note on C45: [Threaded comment] Your version of Excel allows you to read this threaded comment; however, any edits to it will get removed if the file is opened in a newer version of Excel. Learn more: https://go.microsoft.com/fwlink/?linkid=870924 Comment: Eq 6
Note on C48: [Threaded comment] Your version of Excel allows you to read this threaded comment; however, any edits to it will get removed if the file is opened in a newer version of Excel. Learn more: https://go.microsoft.com/fwlink/?linkid=870924 Comment: Eq 7
Note on C49: [Threaded comment] Your version of Excel allows you to read this threaded comment; however, any edits to it will get removed if the file is opened in a newer version of Excel. Learn more: https://go.microsoft.com/fwlink/?linkid=870924 Comment: Comes from tool 08
Note on C50: [Threaded comment] Your version of Excel allows you to read this threaded comment; however, any edits to it will get removed if the file is opened in a newer version of Excel. Learn more: https://go.microsoft.com/fwlink/?linkid=870924 Comment: Eq 5 in tool 08
Note on C51: [Threaded comment] Your version of Excel allows you to read this threaded comment; however, any edits to it will get removed if the file is opened in a newer version of Excel. Learn more: https://go.microsoft.com/fwlink/?linkid=870924 Comment: Comes from tool 08
Note on C54: [Threaded comment] Your version of Excel allows you to read this threaded comment; however, any edits to it will get removed if the file is opened in a newer version of Excel. Learn more: https://go.microsoft.com/fwlink/?linkid=870924 Comment: Eq 3
Note on C56: [Threaded comment] Your version of Excel allows you to read this threaded comment; however, any edits to it will get removed if the file is opened in a newer version of Excel. Learn more: https://go.microsoft.com/fwlink/?linkid=870924 Comment: Eq 4
Note on C57: [Threaded comment] Your version of Excel allows you to read this threaded comment; however, any edits to it will get removed if the file is opened in a newer version of Excel. Learn more: https://go.microsoft.com/fwlink/?linkid=870924 Comment: Eq 8
Note on C58: [Threaded comment] Your version of Excel allows you to read this threaded comment; however, any edits to it will get removed if the file is opened in a newer version of Excel. Learn more: https://go.microsoft.com/fwlink/?linkid=870924 Comment: Eq 9
Note on C59: [Threaded comment] Your version of Excel allows you to read this threaded comment; however, any edits to it will get removed if the file is opened in a newer version of Excel. Learn more: https://go.microsoft.com/fwlink/?linkid=870924 Comment: Eq 10
Note on C60: [Threaded comment] Your version of Excel allows you to read this threaded comment; however, any edits to it will get removed if the file is opened in a newer version of Excel. Learn more: https://go.microsoft.com/fwlink/?linkid=870924 Comment: Eq 11
Note on C61: [Threaded comment] Your version of Excel allows you to read this threaded comment; however, any edits to it will get removed if the file is opened in a newer version of Excel. Learn more: https://go.microsoft.com/fwlink/?linkid=870924 Comment: Eq 12
Note on C62: [Threaded comment] Your version of Excel allows you to read this threaded comment; however, any edits to it will get removed if the file is opened in a newer version of Excel. Learn more: https://go.microsoft.com/fwlink/?linkid=870924 Comment: Eq 13
Note on C64: [Threaded comment] Your version of Excel allows you to read this threaded comment; however, any edits to it will get removed if the file is opened in a newer version of Excel. Learn more: https://go.microsoft.com/fwlink/?linkid=870924 Comment: Eq 14
Note on C65: [Threaded comment] Your version of Excel allows you to read this threaded comment; however, any edits to it will get removed if the file is opened in a newer version of Excel. Learn more: https://go.microsoft.com/fwlink/?linkid=870924 Comment: Eq 14
Note on C66: [Threaded comment] Your version of Excel allows you to read this threaded comment; however, any edits to it will get removed if the file is opened in a newer version of Excel. Learn more: https://go.microsoft.com/fwlink/?linkid=870924 Comment: Eq 14
Note on C67: [Threaded comment] Your version of Excel allows you to read this threaded comment; however, any edits to it will get removed if the file is opened in a newer version of Excel. Learn more: https://go.microsoft.com/fwlink/?linkid=870924 Comment: Eq 14
Note on C69: [Threaded comment] Your version of Excel allows you to read this threaded comment; however, any edits to it will get removed if the file is opened in a newer version of Excel. Learn more: https://go.microsoft.com/fwlink/?linkid=870924 Comment: Eq 15

## Tool 14
Required Field | Allow Multiple Answers | Schema Type | Parameter | Question | Answer | Notes
Determination of the quantity of methane produced in the digester (QCH4,y)
Yes | No | If/Then |  | Is your project small-scale or large-scale? | Small-scale | If PP selects "large scale" they will use option one calculation using monitored data if they select "small scale" the follow up with question in D4.
Yes | No | Enum |  | Do you want to use default values or monitored data to calculate the quantity of methane produced in the digester? | Default Values | Default Values or Monitored Data (If Default Value use schema in row 41, if Monitored Data use schema in row 18)
Determination of project emissions from electricity consumption (PEEC,y)
Yes | No | If/Then |  | Does the anaerobic digester consumes electricity, such as for mixing, recirculation of digestate, or processing of feed material? | Yes | If no then no calculation is needed for "Project emissions from electricity consumption associated with the anaerobic digester", if yes then follow up with question in D7.
Yes | No | If/Then |  | Is the electricity consumed generated on-site using biomass residues, wind, hydro or geothermal power? | Yes | If yes then "Project emissions from electricity consumption associated with the anaerobic digester" is equal to 0, if no then follow up with question in D8.
Yes | No | Enum |  | Do you want to use default values or monitored data to calculate project emissions from electricity consumption associated with anaerobic digesters? | Default Values | Default Values or Monitored Data (If Default Value use schema in row 48, if Monitored Data use schema in row 46)
Determination of leakage emissions associated with storage of digestate (LEstorage,y) of project emissions from electricity consumption (PEEC,y)
Yes | No | Enum |  | Is the digestate is stored under the following anaerobic conditions? Option 1- In an un-aerated lagoon that has a depth of more than one meter. Option 2- In a solid waste disposal site (SWDS), including stockpiles that are considered a SWDS. Option 3- None of the above apply. | Option 3 | If option 1 or 2 is selected then follow up with question in D11, if option 3 is selected then F66 will be 0
Yes | No | Enum |  | Do you want to use default values or monitored data to calculate leakage emissions associated with storage of digestate? | Default Values | Option 1 has the option between Default Values (row 76) or Monitored Data (row 68), Option 2 has the option between Default Values (row 82) or Monitored Values (Tool 04)
Project Emissions associated with anaerobic digesters
No | No | Auto-Calculate | PEAD,y | Project emissions associated with the anaerobic digester in year y (t CO2e) | 0
No | No | If/Then | PEEC,y | Project emissions from electricity consumption associated with the anaerobic digester in year y (t CO2e) | 0 | If using monitored data then use F47, if using default data then use F49
No | No | Auto-Calculate | PEFC,y | Project emissions from fossil fuel consumption associated with the anaerobic digester in year y (t CO2e) | 73.3333
No | No | Auto-Calculate | PECH4,y | Project emissions of methane from the anaerobic digester in year y (t CO2e) | 0
No | No | Auto-Calculate | PEflare,y | Project emissions from flaring of biogas in year y (t CO2e) | 20523.2911
Quantity of methane produced in the digester (QCH4,y) (Monitored Data)
No | No | Auto-Calculate | mH2O,t,db,Sat | Saturation absolute humidity in time interval t on a dry basis (kg H2O/kg dry gas) | 1.1231
Yes | Yes | Number | pH2O,t,Sat | Saturation pressure of H2O at temperature Tt in time interval t (Pa) | 1
Yes | Yes | Number | Tt | Temperature of the gaseous stream in time interval t (K) | 1
Yes | Yes | Number | Pt | Absolute pressure of the gaseous stream in time interval t (Pa) | 2
No | No | Auto-Calculate | MMH2O | Molecular mass of H2O (kg H2O/kmol H2O) | 18.0152
No | No | Auto-Calculate | MMt,db | Molecular mass of the gaseous stream in a time interval t on a dry basis (kg dry gas/kmol dry gas) | 16.04
Yes | Yes | Number | vk,t,db | Volumetric fraction of gas k in the gaseous stream in time interval t on a dry basis (m³ gas k/m³ dry gas) | 1
No | No | Auto-Calculate | MMk | Molecular mass of gas k (kg/kmol) | 16.04
No | No | Auto-Calculate | k | All gases, except H2O, contained in the gaseous stream | Methane (CH4)
No | No | Auto-Calculate | Fi,t | Mass flow of greenhouse gas i in the gaseous stream in time interval t (kg gas/h) | 16.04
No | No | Auto-Calculate | Vt,wb, n | Volumetric flow of the gaseous stream in time interval t on a wet basis at normal conditions (m³ wet gas/h) | 22.4127
Yes | Yes | Number | vi,t,wb | Volumetric fraction of greenhouse gas i in the gaseous stream in time interval t on a wet basis (m³ gas i/m³ wet gas) | 1
No | No | Auto-Calculate | pi,n | Density of greenhouse gas i in the gaseous stream at normal conditions (kg gas i/m³ wet gas i) | 0.71566
No | No | Auto-Calculate |  | Pn Absolute pressure at normal conditions (Pa) | 101325
No | No | Auto-Calculate | Tn | Temperature at normal conditions (K) | 273.15
No | No | Auto-Calculate | MMi | Molecular mass of greenhouse gas i (kg/kmol) | 16.04
No | No | Auto-Calculate | Ru | Universal ideal gases constant (Pa.m3 /kmol.K) | 8314
Yes | Yes | Number | Mt,wb | Mass flow of the gaseous stream in time interval t on a wet basis (kg/h | 1
No | No | Auto-Calculate | Pt,wb,n | Density of the gaseous stream in time interval t on a wet basis at normal conditions (kg wet gas/m3 wet gas) | 0.044618
Yes | Yes | Number | MMt,wb | Molecular mass of the gaseous stream in time interval t on a wet basis (kg wet gas/kmol wet gas) | 1
Yes | Yes | Number | Vk,t,wb | Volumetric fraction of gas k in the gaseous stream in time interval t on a wet basis (m³ gas k/m³ wet gas) | 1
Yes | Yes | String | t | Time interval of monitoring (Example: 5 minutes or hourly) | hourly basis or a smaller time interval
Quantity of methane produced in the digester (QCH4,y) (Default Value)
No | No | Auto-Calculate | QCH4,y | Quantity of methane produced in the digester in year y (t CH4) | 0
Yes | Yes | Number | Qbiogas,y | Amount of biogas collected at the digester outlet in year y (Nm3 biogas) | 0
No | No | Auto-Calculate | fCH4,default | Default value for the fraction of methane in the biogas (m3 CH4 / m3 biogas) | 0.6
No | No | Auto-Calculate | PCH4 | Density of methane at normal conditions (t CH4 / Nm3 CH4) | 0.00067
Project emissions from electricity consumption (PEEC,y) (Monitored Data)
No | No | Auto-Calculate | PEEC,y | Project emissions from electricity consumption in year y (t CO2 / yr) | 0.735 | Comes from Tool 05
Project emissions from electricity consumption (PEEC,y) (Default Value)
No | No | Auto-Calculate | PEEC,y | Project emissions from electricity consumption associated with the anaerobic digester in year y (t CO2) | 0
Yes | Yes | Number | QCH4,y | Quantity of methane produced in the anaerobic digester in year y (t CH4) | 0
|  | If/Then | Question | Please select the digester that is being used in this project: Option A- Covered anaerobic lagoons (gravity fed) / conventional digesters Option B- Upflow anaerobic sludge blanket reactor (UASB) / filter bed reactor for wastewater / fluidized bed reactor Option C- Conventional digesters with continuously stirred tank reactor type for wastewater Option D- Any anaerobic digester for solid waste with preprocessing of wastes (e.g. pulverizing) Option E- Any digesters other than those specified above, which are fed bygravity, and have no recirculation | Option B
No | No | Auto-Calculate | FEC,default | Default factor for the electricity consumption associated with the anaerobic digester per ton of methane generated (MWh / t CH4) | 0.01 | Dependent on response from F51
No | No | Auto-Calculate | EFEL,default | Default emission factor for the electricity consumed in year y (t CO2 / MWh) | 1.3
Project emissions from fossil fuel consumption (PEFC,y)
No | No | Auto-Calculate | PEFC,y | Project emissions from electricity consumption in year y (t CO2 / yr) | 73.3333 | Comes from Tool 03
Project emissions of methane from the anaerobic digester (PECH4,y)
No | No | Auto-Calculate | PECH4,y | Project emissions of methane from the anaerobic digester in year y (t CO2e) | 0
Yes | Yes | Number | QCH4,y | Quantity of methane produced in the anaerobic digester in year y (t CH4) | 0
|  |  |  | What type of digester is used in the project activity? Option A- Digesters with steel or lined concrete or fiberglass digesters and a gas holding system (egg shaped digesters) and monolithic construction Option B- UASB type digesters, floating gas holders with no external water seal Option C- Digesters with unlined concrete/ferrocement/brick masonry arched type gas holding section; monolithic fixed dome digesters, covered anaerobic lagoon Option D- Other | Option A
No | No | Auto-Calculate | EFCH4,default | Default emission factor for the fraction of CH4 produced that leaks from the anaerobic digester (fraction) | 0.028 | Dependent on response from F59
No | No | Auto-Calculate | GWPCH4 | Global warming potential of CH4 (t CO2 / t CH4) | 21
Project emissions from flaring of biogas (PEflare,y)
No | No | Auto-Calculate | PEflare,y | Project emissions from flaring of the residual gas in year y (tCO2e) | 20523.2911 | Comes from Tool 06
Leakage emissions
No | No | Auto-Calculate | LEAD,y | Leakage emissions associated with the anaerobic digester in year y (t CO2e) | 95.1303
No | No | Auto-Calculate | LEstorage,y | Leakage emissions associated with storage of digestate in year y (t CO2e) | 0
No | No | Auto-Calculate | LEcomp,y | Leakage emissions associated with composting digestate in year y (t CO2e) | 95.1303 | Tool 13
Leakage emissions associated with storage of liquid digestate (LEstorage,y) (Monitored Data)
No | No | Auto-Calculate | LEstorage,y | Leakage emissions associated with storage of digestate in year y (t CO2e) | 4.2
Yes | Yes | Number | Qstored,y | Amount of liquid digestate stored anaerobically in year y (m3 ) | 1
Yes | Yes | Number | PCOD,y | Average chemical oxygen demand (COD) of the liquid digestate in year y (t COD / m3 ) | 1
No | No | Auto-Calculate | B0 | Maximum methane producing capacity of the COD applied (t CH4 / t COD) | 0.25
Yes | No | Enum | MCF | For methane conversion factor calculation purposes select the depth of liquid digestate storage: | ≥ 2 m
No | No | Auto-Calculate | MCF | Methane conversion factor | 0.8 | Dependent on response from F73
No | No | Auto-Calculate | GWPCH4 | Global warming potential of CH4 (t CO2 / t CH4) | 21
Leakage emissions associated with storage of liquid digestate (LEstorage,y) (Default Value)
No | No | Auto-Calculate | LEstorage,y | Leakage emissions associated with storage of digestate in year y (t CO2e) | 0
|  |  |  | In order to calculate the default factor representing the remaining methane production capacity of liquid digestate select one of the following options: Option 1- Covered anaerobic lagoons Option 2- UASB type digesters / Anaerobic filter bed digesters /Anaerobic fluidized bed digester Option 3- Conventional digesters Option 4- Two stage digesters | Option 2
Yes | No | Enum | Fww,CH4,default | Default factor representing the remaining methane production capacity of liquid digestate (fraction) | 0.15 | Dependent on response from F78
Yes | Yes | Number | QCH4,y | Quantity of methane produced in the digester in year y (t CH4) | 0
No | No | Auto-Calculate | GWPCH4 | Global warming potential of CH4 (t CO2 / t CH4) | 21
Leakage emissions associated with storage of solid digestate (LEstorage,y) (Default Values)
No | No | Auto-Calculate | LEstorage,y | Leakage emissions associated with storage of digestate in year y (t CO2e) | 0
|  |  |  | In order to calculate the default factor for the methane generation capacity of solid digestate select one of the following options: Option 1- Two phase digester Option 2- All other technologies | Option 1
Yes | No | Enum | FSD,CH4,default | Default factor for the methane generation capacity of solid digestate (fraction) | 0.15 | Dependent on response from F85
Yes | Yes | Number | QCH4,y | Quantity of methane produced in the anaerobic digester in year y (t CH4) | 0
No | No | Auto-Calculate | GWPCH4 | Global warming potential of CH4 (t CO2/t CH4) | 21
Leakage emissions associated with storage of solid digestate (LEstorage,y) (Monitored Values)
No | No | Auto-Calculate | LEstorage,y | Leakage emissions associated with storage of digestate in year y (t CO2e) | #DIV/0! | Tool 04
Note on E13: [Threaded comment] Your version of Excel allows you to read this threaded comment; however, any edits to it will get removed if the file is opened in a newer version of Excel. Learn more: https://go.microsoft.com/fwlink/?linkid=870924 Comment: Eq 1
Note on E14: [Threaded comment] Your version of Excel allows you to read this threaded comment; however, any edits to it will get removed if the file is opened in a newer version of Excel. Learn more: https://go.microsoft.com/fwlink/?linkid=870924 Comment: Eq 3
Note on E15: [Threaded comment] Your version of Excel allows you to read this threaded comment; however, any edits to it will get removed if the file is opened in a newer version of Excel. Learn more: https://go.microsoft.com/fwlink/?linkid=870924 Comment: Tool 05
Note on F15: [Threaded comment] Your version of Excel allows you to read this threaded comment; however, any edits to it will get removed if the file is opened in a newer version of Excel. Learn more: https://go.microsoft.com/fwlink/?linkid=870924 Comment: Comes from tool 03
Note on E16: [Threaded comment] Your version of Excel allows you to read this threaded comment; however, any edits to it will get removed if the file is opened in a newer version of Excel. Learn more: https://go.microsoft.com/fwlink/?linkid=870924 Comment: Eq 4
Note on E19: [Threaded comment] Your version of Excel allows you to read this threaded comment; however, any edits to it will get removed if the file is opened in a newer version of Excel. Learn more: https://go.microsoft.com/fwlink/?linkid=870924 Comment: Eq 4 Reply: Tool 8 Tool to determine the mass flow of a greenhouse gas in a gaseous stream
Note on E24: [Threaded comment] Your version of Excel allows you to read this threaded comment; however, any edits to it will get removed if the file is opened in a newer version of Excel. Learn more: https://go.microsoft.com/fwlink/?linkid=870924 Comment: Eq 3
Note on E28: [Threaded comment] Your version of Excel allows you to read this threaded comment; however, any edits to it will get removed if the file is opened in a newer version of Excel. Learn more: https://go.microsoft.com/fwlink/?linkid=870924 Comment: Eq 9
Note on E29: [Threaded comment] Your version of Excel allows you to read this threaded comment; however, any edits to it will get removed if the file is opened in a newer version of Excel. Learn more: https://go.microsoft.com/fwlink/?linkid=870924 Comment: Eq 15
Note on E31: [Threaded comment] Your version of Excel allows you to read this threaded comment; however, any edits to it will get removed if the file is opened in a newer version of Excel. Learn more: https://go.microsoft.com/fwlink/?linkid=870924 Comment: Eq 10
Note on F34: [Threaded comment] Your version of Excel allows you to read this threaded comment; however, any edits to it will get removed if the file is opened in a newer version of Excel. Learn more: https://go.microsoft.com/fwlink/?linkid=870924 Comment: Methane
Note on E37: [Threaded comment] Your version of Excel allows you to read this threaded comment; however, any edits to it will get removed if the file is opened in a newer version of Excel. Learn more: https://go.microsoft.com/fwlink/?linkid=870924 Comment: Eq 16
Note on E38: [Threaded comment] Your version of Excel allows you to read this threaded comment; however, any edits to it will get removed if the file is opened in a newer version of Excel. Learn more: https://go.microsoft.com/fwlink/?linkid=870924 Comment: Eq 17
Note on E42: [Threaded comment] Your version of Excel allows you to read this threaded comment; however, any edits to it will get removed if the file is opened in a newer version of Excel. Learn more: https://go.microsoft.com/fwlink/?linkid=870924 Comment: Eq 2
Note on C46: [Threaded comment] Your version of Excel allows you to read this threaded comment; however, any edits to it will get removed if the file is opened in a newer version of Excel. Learn more: https://go.microsoft.com/fwlink/?linkid=870924 Comment: This data comes from tool 05
Note on E47: [Threaded comment] Your version of Excel allows you to read this threaded comment; however, any edits to it will get removed if the file is opened in a newer version of Excel. Learn more: https://go.microsoft.com/fwlink/?linkid=870924 Comment: Eq 1 Reply: Tool 05
Note on E49: [Threaded comment] Your version of Excel allows you to read this threaded comment; however, any edits to it will get removed if the file is opened in a newer version of Excel. Learn more: https://go.microsoft.com/fwlink/?linkid=870924 Comment: Eq 3
Note on C54: [Threaded comment] Your version of Excel allows you to read this threaded comment; however, any edits to it will get removed if the file is opened in a newer version of Excel. Learn more: https://go.microsoft.com/fwlink/?linkid=870924 Comment: This data comes from tool 05
Note on E55: [Threaded comment] Your version of Excel allows you to read this threaded comment; however, any edits to it will get removed if the file is opened in a newer version of Excel. Learn more: https://go.microsoft.com/fwlink/?linkid=870924 Comment: Eq 1 Reply: Tool 03
Note on E57: [Threaded comment] Your version of Excel allows you to read this threaded comment; however, any edits to it will get removed if the file is opened in a newer version of Excel. Learn more: https://go.microsoft.com/fwlink/?linkid=870924 Comment: Eq 4
Note on C62: [Threaded comment] Your version of Excel allows you to read this threaded comment; however, any edits to it will get removed if the file is opened in a newer version of Excel. Learn more: https://go.microsoft.com/fwlink/?linkid=870924 Comment: Data comes from Tool 06
Note on E63: [Threaded comment] Your version of Excel allows you to read this threaded comment; however, any edits to it will get removed if the file is opened in a newer version of Excel. Learn more: https://go.microsoft.com/fwlink/?linkid=870924 Comment: Tool 06 Reply: Eq 15
Note on E65: [Threaded comment] Your version of Excel allows you to read this threaded comment; however, any edits to it will get removed if the file is opened in a newer version of Excel. Learn more: https://go.microsoft.com/fwlink/?linkid=870924 Comment: Eq 5
Note on E69: [Threaded comment] Your version of Excel allows you to read this threaded comment; however, any edits to it will get removed if the file is opened in a newer version of Excel. Learn more: https://go.microsoft.com/fwlink/?linkid=870924 Comment: Eq 6
Note on E77: [Threaded comment] Your version of Excel allows you to read this threaded comment; however, any edits to it will get removed if the file is opened in a newer version of Excel. Learn more: https://go.microsoft.com/fwlink/?linkid=870924 Comment: Eq 7
Note on E83: [Threaded comment] Your version of Excel allows you to read this threaded comment; however, any edits to it will get removed if the file is opened in a newer version of Excel. Learn more: https://go.microsoft.com/fwlink/?linkid=870924 Comment: Eq 8
Note on E89: [Threaded comment] Your version of Excel allows you to read this threaded comment; however, any edits to it will get removed if the file is opened in a newer version of Excel. Learn more: https://go.microsoft.com/fwlink/?linkid=870924 Comment: Eq 8

## Tool 01
Required Field | Selective Disclosure | Multiple Answers | Schema Type | Parameter | Question | Answer | Notes
TOOL 01: For the demonstration and assessment of additionality
Yes |  | no | if/then | Step 0 : First-of-its-kind project activities | Is the proposed project activity the first-of-its-kind? | No | If Yes: Project is Additional If No: Move to Step 1
Yes |  | yes | string |  | Provide explanation to justify answer. | (Explanation/proof) | Follow up to previous question.
Yes |  | no | if/then | Step 1: Identification of alternatives | (1) Have realistic and credible alternative scenario(s) to the project activity been identified? (2) Are the alternative scenario(s) in compliance with mandatory legislation and regulations (taking into account the enforcement in the region or country and EB decisions on national and/or sectoral policies and regulations)? | Yes, Yes | If both Yes: then proceed to Step 2 (Investment analysis) or Step 3 (Barrier analysis) If any No: Project is not additional.
Yes |  | yes | string |  | Provide explanation to justify answer. | (Explanation/proof) | Follow up to previous question.
Yes |  | no | if/then | Step 2: Investment analysis | Step 2: Investment analysis | Yes | If Yes: then proceed to Step 4 or to Step 3 if project participent wants to complete both (Optional to complete both Step 2 and 3) If No: Move to Step 3.
Yes |  | yes | string |  | Provide explanation to justify answer. | (Explanation/proof) | Follow up to previous question.
Yes |  | no | if/then | Step 3: Barrier analysis | (1) Is there at least one barrier preventing the implementation of the proposed project activity without the CDM; (2) Is at least one alternative scenario, other than proposed CDM project activity, not prevented by any of the identified barriers? | Yes, Yes | If both Yes: then proceed to Step 4 If any No: Project is not additional.
Yes |  | yes | string |  | Provide explanation to justify answer. | (Explanation/proof) | Follow up to previous question.
Yes |  | no | if/then | Step 4: Common practice analysis | (1) No similar activities can be observed? (2) If similar activities are observed, are there essential distinctions between the proposed CDM project activity and similar activities that can reasonably be explained? | Yes | If both Yes: Project is additional. If any No: Project is not additional.
Yes |  | yes | string |  | Provide explanation to justify answer. | (Explanation/proof) | Follow up to previous question.
Flowchart of Tool 1

## IWA Properties
Property | Methodology List
AccountableImpactOrganization.id | ACR- Truck Stop Electrification
AccountableImpactOrganization.name | ACR- Advanced Refrigeration Systems
AccountableImpactOrganization.description | ACR- Certified Reclaimed HFC Refrigerants, Propellants, and Fire Suppressants
AccountableImpactOrganization.addresses | ACR - Destruction of Ozone Depleting Substances and High-GWP Foam
AccountableImpactOrganization.owners | ACR- Destruction of Ozone Depleting Substances from International Sources
AccountableImpactOrganization.country | ACR- Transition to Advanced Formulation Blowing Agents in Foam Manufacturing
AccountableImpactOrganization.region | ACR - Afforestation and Reforestation of Degraded Lands
AccountableImpactOrganization.informationLink | ACR- Avoided Conversion of Grasslands and Shrublands to Crop Production
AccountableImpactOrganization.mediaLinks | ACR - Improved Forest Management (IFM) on Canadian Forestlands
AccountableImpactOrganization.attestations | ACR- Improved Forest Management (IFM) on Non-Federal U.S. Forestlands
AccountableImpactOrganization.activityImpactModules | ACR- Improved Forest Management (IFM) on Small Non-Industrial Private Forestlands
ActivityImpactModule.id | ACR - Restoration of California Deltaic and Coastal Wetlands
ActivityImpactModule.aioId | ACR- Restoration of Pocosin Wetlands ACR - Carbon Capture and Storage Projects
ActivityImpactModule.name | CAR - Adipic Acid Production
ActivityImpactModule.classificationCategory | ACR- Landfill Gas Destruction and Beneficial Use Projects
ActivityImpactModule.classificationMethod | CAR- Biochar
ActivityImpactModule.benefitCategory | CAR- Canada Grassland
ActivityImpactModule.projectScope | CAR - Coal Mine Methane
ActivityImpactModule.projectType | CAR - Forest
ActivityImpactModule.projectScale | CAR- Grassland
ActivityImpactModule.arbId | CAR- Mexico Boiler Efficiency
ActivityImpactModule.geographicLocation | CAR - Mexico Forest
ActivityImpactModule.firstYearIssuance | CAR- Mexico Halocarbon
ActivityImpactModule.registryProjectId | CAR - Mexico Landfill
ActivityImpactModule.developers | CAR - Mexico Livestock
ActivityImpactModule.sponsors | CAR - Nitric Acid Production
ActivityImpactModule.claimSources | CAR- Mexico Ozone Depleting Substances
ActivityImpactModule.impactClaims | CAR - Organic Waste Composting
ActivityImpactModule.mrvExtensions | CAR - Organic Waste Digestion
ActivityImpactModule.validations | CAR - Ozone Depleting Substances
ActivityImpactModule.attestations | CAR - Rice Cultivation
ActivityImpactModule.accountableImpactOrganization | CAR- Nitrogen Management
ActivityImpactModule.projectStartDate | CAR - Soil Enrichment
ActivityImpactModule.projectCreditingPeriod | CAR - Urban Forest Management
ActivityImpactModule.projectMonitoringPeriod | CAR - Urban Tree Planting
ActivityImpactModule.GeographicLocation.longitude | CAR - U.S. Landfill
ActivityImpactModule.GeographicLocation.latitude | CAR - U.S. Livestock
ActivityImpactModule.GeographicLocation.geoJsonOrKml | CDM - AM0001
Address.addressType | CDM - AM0007
Address.addressLines | CDM - AM0009
Address.city | CDM - AM0017
Address.state | CDM - AM0018
Address.zip | CDM - AM0019
Address.country | CDM - AM0020
Any.typeUrl | CDM - AM0021
Any.value | CDM - AM0023
Attestation.tag | CDM - AM0026
Attestation.type | CDM - AM0027
Attestation.proofType | CDM - AM0028
Attestation.attestor | CDM - AM0030
Attestation.signature | CDM - AM0031
Audits.auditDate | CDM - AM0035
Audits.auditReports | CDM - AM0036
CRU.id | CDM - AM0037
CRU.quantity | CDM - AM0038
CRU.unit | CDM - AM0043
CRU.ownerId | CDM - AM0044
CRU.listingAgentId | CDM - AM0045
CRU.coreCarbonPrinciples | CDM - AM0046
CRU.climateLabels | CDM - AM0048
CRU.status | CDM - AM0049
CRU.referencedCredit | CDM - AM0050
CRU.appliedToId | CDM - AM0052
CRU.processedClaimId | CDM - AM0053
CRU.issuerId | CDM - AM0055
CRU.processedClaim | CDM - AM0056
CheckpointResult.id | CDM - AM0057
CheckpointResult.checkpointId | CDM - AM0058
CheckpointResult.linkToVerificationData | CDM - AM0059
CheckpointResult.dateRange | CDM - AM0060
CheckpointResult.efBefore | CDM - AM0061
CheckpointResult.efAfter | CDM - AM0062
CheckpointResult.mrvExtensions | CDM - AM0063
ClaimSource.id | CDM - AM0064
ClaimSource.aimId | CDM - AM0065
ClaimSource.name | CDM - AM0066
ClaimSource.description | CDM - AM0067
ClaimSource.location | CDM - AM0068
ClaimSource.sourceType | CDM - AM0069
ClaimSource.unitOfMeasure | CDM - AM0070
ClaimSource.sourceIdentifier | CDM - AM0071
ClaimSource.mrvExtensions | CDM - AM0072
ClimateLabel.id | CDM - AM0073
ClimateLabel.name | CDM - AM0074
ClimateLabel.description | CDM - AM0075
CoBenefit.unSdg | CDM - AM0076
CoBenefit.description | CDM - AM0077
CoreCarbonPrinciples.assetId | CDM - AM0078
CoreCarbonPrinciples.issuanceDate | CDM - AM0079
CoreCarbonPrinciples.vintage | CDM - AM0080
CoreCarbonPrinciples.generationType | CDM - AM0081
CoreCarbonPrinciples.verificationStandard | CDM - AM0082
CoreCarbonPrinciples.mitigationActivity | CDM - AM0083
CoreCarbonPrinciples.durability | CDM - AM0084
CoreCarbonPrinciples.replacement | CDM - AM0086
CoreCarbonPrinciples.parisAgreementCompliance | CDM - AM0088
CoreCarbonPrinciples.quantifiedSdgImpacts | CDM - AM0089
CoreCarbonPrinciples.adaptationCoBenefits | CDM - AM0090
Credential.context | CDM - AM0091
Credential.id | CDM - AM0092
Credential.type | CDM - AM0093
Credential.issuer | CDM - AM0094
Credential.issuanceDate | CDM - AM0095
Credential.credentialSubject | CDM - AM0096
Credential.proof | CDM - AM0097
CredentialSubject.id | CDM - AM0098
CredentialSubject.property | CDM - AM0099
DataExtension.key | CDM - AM0100
DataExtension.value | CDM - AM0101
DataExtension.data | CDM - AM0103
Date.dateTime | CDM - AM0104
Date.dateString | CDM - AM0105
DatePoint.date | CDM - AM0106
DatePoint.timeStamp | CDM - AM0107
DateRange.startDate | CDM - AM0108
DateRange.endDate | CDM - AM0109
Degradable.percentage | CDM - AM0110
Degradable.factor | CDM - AM0111
Degradable.degradationType | CDM - AM0112
DigitalSignature.type | CDM - AM0113
DigitalSignature.jws | CDM - AM0114
DigitalSignature.vc | CDM - AM0115
DigitalSignature.signatureCase | CDM - AM0116
Durability.storageType | CDM - AM0117
Durability.years | CDM - AM0118
Durability.degradable | CDM - AM0119
Durability.reversalMitigation | CDM - AM0120
GeographicLocation.longitude | CDM - AM0121
GeographicLocation.latitude | CDM - AM0122
GeographicLocation.geoJsonOrKml | CDM - AMS-I.A.
GeographicLocation.geographicLocationFile | CDM - AMS-I.B.
ImpactClaim.id | CDM - AMS-I.C.
ImpactClaim.aimId | CDM - AMS-I.D.
ImpactClaim.processedClaimId | CDM - AMS-I.E.
ImpactClaim.unit | CDM - AMS-I.F.
ImpactClaim.quantity | CDM - AMS-I.G.
ImpactClaim.coBenefits | CDM - AMS-I.H.
ImpactClaim.checkpoints | CDM - AMS-I.I.
ImpactClaim.mrvExtensions | CDM - AMS-I.J.
ImpactClaim.activityImpactModule | CDM - AMS-I.K.
ImpactClaimCheckpoint.id | CDM - AMS-I.L.
ImpactClaimCheckpoint.claimId | CDM - AMS-I.M.
ImpactClaimCheckpoint.claimSourceIds | CDM - AMS-II.A.
ImpactClaimCheckpoint.projectDeveloperId | CDM - AMS-II.B.
ImpactClaimCheckpoint.efBefore | CDM - AMS-II.C.
ImpactClaimCheckpoint.efAfter | CDM - AMS-II.D.
ImpactClaimCheckpoint.checkpointDateRange | CDM - AMS-II.E.
ImpactClaimCheckpoint.verifiedLinkToCheckpointData | CDM - AMS-II.F.
ImpactClaimCheckpoint.mrvExtensions | CDM - AMS-II.G.
ImpactClaimCheckpoint.spanDataPackage | CDM - AMS-II.H.
MRVRequirements.measurementSpecification | CDM - AMS-II.I.
MRVRequirements.specificationLink | CDM - AMS-II.J.
MRVRequirements.precision | CDM - AMS-II.K.
MRVRequirements.claimPeriod | CDM - AMS-II.L.
Manifest.id | CDM - AMS-II.M.
Manifest.version | CDM - AMS-II.N.
Manifest.aimId | CDM - AMS-II.O.
Manifest.claimId | CDM - AMS-II.P.
Manifest.projectDeveloperId | CDM - AMS-II.Q.
Manifest.created | CDM - AMS-II.R.
Manifest.mrvExtensions | CDM - AMS-II.S.
Manifest.sdpFiles | CDM - AMS-II.T.
MitigationActivity.category | CDM - AMS-III.A.
MitigationActivity.method | CDM - AMS-III.B.
MrvExtension.mrvExtensionContext | CDM - AMS-III.C.
MrvExtension.typedExtension | CDM - AMS-III.D.
MrvExtension.untypedExtension | CDM - AMS-III.E.
MrvExtension.extensionCase | CDM - AMS-III.F.
PACompliance.ca | CDM - AMS-III.G.
PACompliance.letterOfApproval | CDM - AMS-III.H.
PrecisionMix.low | CDM - AMS-III.I.
PrecisionMix.medium | CDM - AMS-III.J.
PrecisionMix.high | CDM - AMS-III.K.
ProcessedClaim.id | CDM - AMS-III.L.
ProcessedClaim.vpaId | CDM - AMS-III.M.
ProcessedClaim.impactClaimId | CDM - AMS-III.N.
ProcessedClaim.creditId | CDM - AMS-III.O.
ProcessedClaim.unit | CDM - AMS-III.P.
ProcessedClaim.quantity | CDM - AMS-III.Q.
ProcessedClaim.coBenefits | CDM - AMS-III.R.
ProcessedClaim.mrvExtensions | CDM - AMS-III.S.
ProcessedClaim.checkpointResults | CDM - AMS-III.T.
ProcessedClaim.issuanceRequest | CDM - AMS-III.U.
ProcessedClaim.verificationProcessAgreement | CDM - AMS-III.V.
ProcessedClaim.impactClaim | CDM - AMS-III.W.
ProcessedClaim.asset | CDM - AMS-III.X.
Proof.type | CDM - AMS-III.Y.
Proof.created | CDM - AMS-III.Z.
Proof.proofPurpose | CDM - AMS-III.AA.
Proof.verificationMethod | CDM - AMS-III.AB.
Proof.challenge | CDM - AMS-III.AC.
Proof.domain | CDM - AMS-III.AD.
Proof.jws | CDM - AMS-III.AE.
QualityStandard.name | CDM - AMS-III.AF.
QualityStandard.description | CDM - AMS-III.AG.
QualityStandard.standard | CDM - AMS-III.AH.
QualityStandard.methodologyAndTools | CDM - AMS-III.AI.
QualityStandard.version | CDM - AMS-III.AJ.
QualityStandard.coBenefits | CDM - AMS-III.AK.
QualityStandard.standardLink | CDM - AMS-III.AL.
REC.id | CDM - AMS-III.AM.
REC.recType | CDM - AMS-III.AN.
REC.validJurisdiction | CDM - AMS-III.AO.
REC.quantity | CDM - AMS-III.AP.
REC.unit | CDM - AMS-III.AQ.
REC.ownerId | CDM - AMS-III.AR.
REC.listingAgentId | CDM - AMS-III.AS.
REC.climateLabels | CDM - AMS-III.AT.
REC.status | CDM - AMS-III.AU.
REC.referencedRec | CDM - AMS-III.AV.
REC.appliedToId | CDM - AMS-III.AW.
REC.processedClaimId | CDM - AMS-III.AX.
REC.issuerId | CDM - AMS-III.AY.
REC.processedClaim | CDM - AMS-III.BA.
ReferencedCredit.id | CDM - AMS-III.BB.
ReferencedRec.id | CDM - AMS-III.BC.
Replacement.replacesId | CDM - AMS-III.BD.
Replacement.replacementDate | CDM - AMS-III.BE.
Replacement.notes | CDM - AMS-III.BF.
ReversalMitigation.reversalRisk | CDM - AMS-III.BG.
ReversalMitigation.insuranceType | CDM - AMS-III.BH.
ReversalMitigation.insurancePolicyOwner | CDM - AMS-III.BI.
ReversalMitigation.insurancePolicyLink | CDM - AMS-III.BJ.
SdpFile.name | CDM - AMS-III.BK.
SdpFile.type | CDM - AMS-III.BL.
SdpFile.description | CDM - AMS-III.BM.
SdpFile.claimSourceId | CDM - AMS-III.BN.
SdpFile.claimSourceAttestation | CDM - AMS-III.BO.
SdpFile.mrvExtensions | CDM - AMS-III.BP.
Signatory.id | CDM - AR-AM0014
Signatory.name | CDM - AR-AMS0003
Signatory.description | CDM - AR-AMS0007
Signatory.signatoryRole | CDM - ACM0001
Signatory.signature | CDM - ACM0002
SpanDataPackage.manifest | CDM - ACM0003
Tag.name | CDM - ACM0004
Tag.context | CDM - ACM0005
Tag.description | CDM - ACM0006
Tag.data | CDM - ACM0007
Timestamp.seconds | CDM - ACM0008
Timestamp.nanos | CDM - ACM0009
TypedExtension.dataSchema | CDM - ACM0010
TypedExtension.documentation | CDM - ACM0011
TypedExtension.data | CDM - ACM0012
UntypedExtension.name | CDM - ACM0013
UntypedExtension.version | CDM - ACM0014
UntypedExtension.description | CDM - ACM0015
UntypedExtension.documentation | CDM - ACM0016
UntypedExtension.dataExtensions | CDM - ACM0017
Validation.validationDate | CDM - ACM0018
Validation.validatingPartyId | CDM - ACM0019
Validation.validationMethod | CDM - ACM0020
Validation.validationExpirationDate | CDM - ACM0021
Validation.validationSteps | CDM - ACM0022
ValidationStep.validationStepName | CDM - ACM0023
ValidationStep.validationStepDescription | CDM - ACM0024
ValidationStep.validationStepStatus | CDM - ACM0025
ValidationStep.validationStepDocumentLink | CDM - ACM0026
VerificationProcessAgreement.id | CDM - TOOL 1
VerificationProcessAgreement.name | CDM - TOOL 2
VerificationProcessAgreement.description | CDM - TOOL 3
VerificationProcessAgreement.signatories | CDM - TOOL 4
VerificationProcessAgreement.qualityStandard | CDM - TOOL 5
VerificationProcessAgreement.mrvRequirements | CDM - TOOL 6
VerificationProcessAgreement.agreementDate | CDM - TOOL 7
VerificationProcessAgreement.estimatedAnnualCredits | CDM - TOOL 8
VerificationProcessAgreement.aimId | CDM - TOOL 9
VerificationProcessAgreement.auditSchedule | CDM - TOOL 10
VerificationProcessAgreement.audits | CDM - TOOL 11
VerificationProcessAgreement.activityImpactModule | CDM - TOOL 12
VerificationProcessAgreement.processedClaims | CDM - TOOL 13
VerifiedLink.id | CDM - TOOL 14
VerifiedLink.uri | CDM - TOOL 15
VerifiedLink.description | CDM - TOOL 16
VerifiedLink.hashProof | CDM - TOOL 17
VerifiedLink.hashAlgorithm | CDM - TOOL 18
CDM - TOOL 19
CDM - TOOL 20
CDM - TOOL 21
CDM - TOOL 22
CDM - TOOL 23
CDM - TOOL 24
CDM - TOOL 25
CDM - TOOL 26
CDM - TOOL 27
CDM - TOOL 28
CDM - TOOL 29
CDM - TOOL 30
CDM - TOOL 31
CDM - TOOL 32
CDM - TOOL 33
CDM - AR-TOOL02
CDM - AR-TOOL03
CDM - AR-TOOL08
CDM - AR-TOOL12
CDM - AR-TOOL14
CDM - AR-TOOL15
CDM - AR-TOOL16
CDM - AR-TOOL17
CDM - AR-TOOL18
CDM - AR-TOOL19
GS - METHODOLOGY FOR METERED & MEASURED ENERGY COOKING DEVICES
GS - METHODOLOGY FOR RETROFIT ENERGY EFFICIENCY MEASURES IN SHIPPING
GS - SOIL ORGANIC CARBON ACTIVITY MODULE FOR APPLICATION OF ORGANIC SOIL IMPROVERS FROM PULP AND PAPER MILL SLUDGES
GS - REDUCED EMISSIONS FROM COOKING AND HEATING:TECHNOLOGIES AND PRACTICES TO DISPLACE DECENTRALIZED THERMAL ENERGY CONSUMPTION (TPDDTEC)
GS - CARBON SEQUESTRATION THROUGH ACCELERATED CARBONATION OF CONCRETE AGGREGATE
VCS - VM0001
VCS - VM0002
VCS - VM0003
VCS - VM0004
VCS - VM0005
VCS - VM0006
VCS - VM0007
VCS - VM0008
VCS - VM0009
VCS - VM0010
VCS - VM0011
VCS - VM0012
VCS - VM0013
VCS - VM0014
VCS - VM0015
VCS - VM0016
VCS - VM0017
VCS - VM0018
VCS - VM0019
VCS - VM0020
VCS - VM0021
VCS - VM0022
VCS - VM0023
VCS - VM0024
VCS - VM0025
VCS - VM0026
VCS - VM0027
VCS - VM0028
VCS - VM0029
VCS - VM0030
VCS - VM0031
VCS - VM0032
VCS - VM0033
VCS - VM0034
VCS - VM0035
VCS - VM0036
VCS - VM0037
VCS - VM0038
VCS - VM0039
VCS - VM0040
VCS - VM0041
VCS - VM0042
VCS - VM0043
VCS - VM0044
VCS - VM0045
VCS - VM0046
VCS - VM0047
VCS - VMR0001
VCS - VMR0002
VCS - VMR0003
VCS - VMR0004
VCS - VMR0006
VCS - VMR0007
VCS - VMR0008
ID_PM044
ID_PM043
ID_PM042
ID_PM041
ID_PM040
ID_PM039
ID_AM028
ID_AM027
ID_AM026
ID_AM025
ID_AM024
ID_AM023
ID_AM022
ID_AM021
ID_AM020
ID_AM006
VN_PM028
ID_AM019
VN_PM027
ID_AM018
ID_AM007
TH_PM026
VN_PM026
VN_PM025
TH_PM025
ID_AM009
VN_PM024
ID_AM017
TH_PM024
ID_AM016
VN_PM023
TH_PM023
ID_AM015
TH_PM022
VN_AM015
VN_AM009
ID_AM014
TH_PM021
TH_AM017
ID_AM013
VN_AM014
VN_AM013
TH_AM016
VN_AM012
TH_AM015
ID_AM011
TH_AM001
VN_AM011
ID_AM012
VN_AM010
TH_AM014
ID_AM008
VN_AM006
TH_AM013
TH_AM012
VN_AM004
ID_AM005
ID_AM004
TH_AM011
VN_AM003
ID_AM003
VN_AM002
TH_AM010
ID_AM002
TH_AM009
ID_AM010
VN_AM008
TH_AM008
TH_AM005
VN_AM007
TH_AM007
VN_AM001
MM_PM007
TH_AM006
MM_PM006
VN_AM005
KH_AM004
TH_AM002
KH_AM005
BD_PM005
MM_AM005
TH_AM004
LA_AM004
BD_AM001
MN_AM003
MM_AM004
KE_AM003
LA_AM003
MM_AM003
CR_AM003
KH_AM003
PH_PM003
TH_AM003
CL_AM001
ET_AM003
BD_AM003
BD_AM002
ET_AM002
KE_AM002
CR_AM002
LA_AM002
KH_AM002
MV_AM002
MM_AM002
PH_AM002
MN_AM002
CL_AM002
PW_AM001
PH_AM001
KE_AM001
KH_AM001
SA_AM001
MN_AM001
MM_AM001
CR_AM001
ID_AM001
MX_AM001
ET_AM001
LA_AM001
MV_AM001