## AMS-III.D
Required Field | Selective Disclosure | Allow Multiple Answers | Schema Type | Properties | Parameter | Question | Answer | Notes
Project Details
Yes |  | No | String | ActivityImpactModule.id | N/A | Summary Description of the Project | The purpose of this project is to mitigate and recover animal effluent related Greenhouse Gas (GHG) by improving the Animal Waste Management System practices in the confined animal feed operations in the different cities located in central Brazil.
Yes |  | Yes | String | ActivityImpactModule.projectScope | N/A | Sectoral Scope | Project Scope: 13
Yes |  | Yes | String | ActivityImpactModule.projectType | N/A | Project Type | Project Category: GHG destruction
Yes |  | Yes | String |  | N/A | Type of Activity | Replacement or modification of existing anaerobic manure management systems in livestock farms, or treatment of manure collected from several farms in a centralized plant to achieve methane recovery and destruction by flaring/combustion or energetic use of the recovered methane
Yes |  | Yes | String | ActivityImpactModule.projectScale | N/A | Project Scale | Small-scale
Yes |  | Yes | String | ActivityImpactModule.GeographicLocation.latitude | N/A | Project Location Latitude | 14.2350° S
Yes |  | Yes | String | ActivityImpactModule.GeographicLocation.longitude | N/A | Project Location Longitude | 51.9253° W
Yes |  | Yes | GeoJSON | ActivityImpactModule.GeographicLocation.geoJsonOrKml | N/A | Project Location GeoJSON (GeoJSON supports the following geometry types: Point, LineString, Polygon, MultiPoint, MultiLineString, MultiPolygon.) | [-14.2350, -51.9253]
Yes |  | Yes | String |  | N/A | Project Eligibility | The scope of the VCS Program includes: 1) The six Kyoto Protocol greenhouse gases. 2) Ozone-depleting substances. 3) Project activities supported by a methodology approved under the VCS Program through the methodology approval process. 4) Project activities supported by a methodology approved under an approved GHG program, unless explicitly excluded (see the Verra website for exclusions). 5) Jurisdictional REDD+ programs and nested REDD+ projects as set out in the VCS Program document Jurisdictional and Nested REDD+ (JNR) Requirements.
Yes |  | Yes | String | AccountableImpactOrganization.name | N/A | Project Participant Organization Name | X Methane Recovery Project
Yes |  | Yes | Name |  | N/A | Project Participant Contact Person | John Doe
Yes |  | Yes | String |  | N/A | Project Participant Title | Owner
Yes |  | Yes | Address | AccountableImpactOrganization.addresses | N/A | Project Participant Address | Brazil
Yes |  | Yes | Phone Number |  | N/A | Project Participant Telephone | (555) 222-3131
Yes |  | Yes | Email |  | N/A | Project Participant Email | JD@gmail.com
Yes |  | Yes | String | AccountableImpactOrganization.owners | N/A | Project Ownership | The project ownership is the legal right to control and operate the project activity
Yes |  | Yes | String |  | N/A | Participation under other GHG Programs | No
Yes |  | Yes | String |  | N/A | Other Forms of Environmental Credit | No
Yes |  | Yes | String |  | N/A | Projects Rejected by Other GHG Programs | No
Yes |  | Yes | Select all that apply | QualityStandard.methodologyAndTools | N/A | Title and Reference of Methodologies | CDM - AMS-III.D.
Yes |  | Yes | Date | ActivityImpactModule.projectStartDate | N/A | Project Start Date | 2018-01-01
Yes |  | Yes | Date Range | ActivityImpactModule.projectCreditingPeriod | N/A | Project Crediting Period | 01/01/2018-01/01/2019
Yes |  | Yes | Date Range | ActivityImpactModule.projectMonitoringPeriod | N/A | Project Monitoring Period | 01/01/2018-01/01/2019
Yes |  | No | String |  | N/A | Project Monitoring Plan | Monitoring plan was structured based on AMS-III.D criteria
Yes |  | Yes | String |  | N/A | Compliance with Laws, Statutes and Other Regulatory Frameworks | Reliance is compliant with the legal requirements of Brazil
Yes |  | Yes | String |  | N/A | Eligibility Criteria | Not applicable, this is not a grouped project.
Yes |  | Yes | String | CoBenefit.unSdg | N/A | Sustainable development | SDG 13, SDG 4
Yes |  | Yes | String |  | N/A | Further Information | No further information
Determination of which approach will be used 17a or 17b
Yes |  | No | If/Then |  | Question | Please select the option that applies to your project in order to calculate baseline and project emissions: Option 17a: Using the amount of the waste or raw material that would decay anaerobically in the absence of the project activity, with the most recent IPCC Tier 2 approach. For this calculation, information about the characteristics of the manure and of the management systems in the baseline is required. Manure characteristics include the amount of volatile solids (VS) produced by the livestock and the maximum amount of methane that can be potentially produced from that manure (Bo). Option 17b: Using the amount of manure that would decay anaerobically in the absence of the project activity based on direct measurement of the quantity of manure treated together with its specific volatile solids (SVS) content. | Option 17a
Yes |  | No | If/Then |  | Question | For Project emissions due to physical leakage of biogas, would you like to use the calculation method based on the AMS-III.D methodology for the calculation method from Methodological tool 14 "Project and leakage emissions from anaerobic digesters"? | AMS-III.D
Yes |  | No | If/Then |  | Question | For the calculation "Methane captured and destroyed or used gainfully by the project activity" is the biogas flared/combusted or recovered for power generation? | Flared/Combusted
Baseline Emissions
No |  | No | Auto-Calculated | ImpactClaimCheckpoint.efBefore | BEy | Baseline emissions in year y (t CO2e) | 19619.8585
Baseline Emissions 17a
No |  | No | Auto-Calculated |  | BEy | Baseline emissions in year y (t CO2e) | 19619.8585
No |  | No | Auto-Calculated |  | GWPCH4 | Global Warming Potential (GWP) of CH4 applicable to the crediting period (t CO2e/t CH4) | 28
No |  | No | Auto-Calculated |  | DCH4 | CH4 density | 0.00067
No |  | No | Auto-Calculated |  | UFb | Model correction factor to account for model uncertainties | 0.94
Baseline Emissions 17b
No |  | No | Auto-Calculated |  | BEy | Baseline emissions in year y (t CO2e) | 15682.54
Project Activity Emissions
No |  | No | Auto-Calculated | ImpactClaimCheckpoint.efAfter | PEy | Project emissions in year y (t CO2e) | 4911.5332
No |  | No | Auto-Calculated |  | PEPL,y | Emissions due to physical leakage of biogas in year y (t CO2e) | 2859.2041
No |  | No | Auto-Calculated |  | PEflare,y | Emissions from flaring or combustion of the biogas stream in the year y (t CO2e) | 2052.3291 | Tool 06
No |  | No | Auto-Calculated |  | PEpower,y | Emissions from the use of fossil fuel or electricity for the operation of the installed facilities in the year y (t CO2e) | 0 | Tool 14
No |  | No | Auto-Calculated |  | PEtransp,y | Emissions from incremental transportation in the year y (t CO2e) | 0
No |  | No | Auto-Calculated |  | PEstorage,y | Emissions from the storage of manure (t CO2e) | 0
Project emissions due to physical leakage of biogas 17a
No |  | No | Auto-Calculated |  | PEPL,y | Emissions due to physical leakage of biogas in year y (t CO2e) | 2859.2041
No |  | No | Auto-Calculated |  | GWPCH4 | Global Warming Potential (GWP) of CH4 applicable to the crediting period (t CO2e/t CH4) | 28
No |  | No | Auto-Calculated |  | DCH4 | CH4 density | 0.00067
Project emissions due to physical leakage of biogas 17b
No |  | No | Auto-Calculated |  | PEPL,y | Emissions due to physical leakage of biogas in year y (t CO2e) | 9.38
Yes |  | Yes | Number |  | 𝐵0,𝐿T | Maximum methane producing potential of the volatile solid generated for animal type LT (m3 CH4/kg-dm) | 0.45
Yes |  | Yes | Number |  | 𝑀𝑆%𝑖,y | Fraction of manure handled in system i in year y | 0.1
Yes |  | Yes | Number |  | 𝑄𝑚𝑎𝑛𝑢𝑟𝑒,𝐿𝑇,𝑦 | Quantity of manure treated from livestock type LT and animal manure management system j (tonnes/year, dry basis) | 3285000
Yes |  | Yes | Number |  | 𝑆𝑉𝑆𝐿𝑇,y | Specific volatile solids content of animal manure from livestock type LT and animal manure management system j in year y (tonnes/tonnes, dry basis) | 0.47
No |  | No | Auto-Calculated |  | GWPCH4 | Global Warming Potential (GWP) of CH4 applicable to the crediting period (t CO2e/t CH4) | 28
No |  | No |  |  | DCH4 | CH4 density | 0.00067
Project emissions due to physical leakage of biogas based on Tool 14
No |  | No | Auto-Calculated |  | PEPL,y | Emissions due to physical leakage of biogas in year y (t CO2e) | 87.808 | Tool 14
Project emissions on account of manure transport (AMS-III.AO)
No |  | No | Auto-Calculated |  | PEtransp,y | Emissions from incremental transportation in the year y (t CO2e) | 0
Yes |  | Yes | Number |  | Qy | Quantity of raw waste/manure treated and/or wastewater co-digested in the year y (tonnes) | 0
Yes |  | Yes | Number |  | Cty | Average truck capacity for transportation (tonnes/truck) | 150
Yes |  | Yes | Number |  | DAFw | Average incremental distance for raw solid waste/manure and/or wastewater transportation (km/truck) | 0
Yes |  | Yes | Number |  | EFCO2,transport | CO2 emission factor from fuel use due to transportation (kgCO2/km) | 0.78
Yes |  | Yes | Number |  | Qres-waste,y | Quantity of residual waste produced in year y (tonnes) | 0
Yes |  | Yes | Number |  | Ctres-waste,y | Average truck capacity for residual waste transportation (tonnes/truck) | 120
Yes |  | Yes | Number |  | DAFres-waste | Average distance for residual waste transportation (km/truck) | 0
Project emissions on account of manure storage
No |  | No | Auto-Calculated |  | PEstorage,y | Emissions from the storage of manure (t CO2e) | 0
No |  | No | Auto-Calculated |  | GWPCH4 | Global Warming Potential (GWP) of CH4 applicable to the crediting period (t CO2e/t CH4) | 28
No |  | No | Auto-Calculated |  | DCH4 | CH4 density | 0.00067
Emission Reductions
No |  | No | Auto-Calculated | ImpactClaim.quantity | ERy,ex post | Emission reductions achieved by the project activity based on monitored values for year y (t CO2e) | 14708.3253
Emission Reductions 17a
No |  | No | Auto-Calculated |  | ERy,ex post | Emission reductions achieved by the project activity based on monitored values for year y (t CO2e) | 14708.3253
No |  | No | Auto-Calculated |  | BEy,ex post | Baseline emissions calculated using equation 1 (for projects using option in paragraph | 19619.8585
No |  | No | Auto-Calculated |  | PEy,ex post | Project emissions calculated using equation 6 using ex post monitored values | 4911.5332
No |  | No | Auto-Calculated |  | PEpower,y,ex post | Emissions from the use of fossil fuel or electricity for the operation of the installed facilities based on monitored values in the year y (t CO2e) | 0
No |  | No | Auto-Calculated |  | Mdy | Methane captured and destroyed or used gainfully by the project activity in year y (t CO2e) | 28140
Emission Reductions 17b
No |  | No | Auto-Calculated |  | ERy,ex post | Emission reductions achieved by the project activity based on monitored values for year y (t CO2e) | 10771.0068
No |  | No | Auto-Calculated |  | BEy,ex post | Baseline emissions calculated using equation 1 (for projects using option in paragraph | 15682.54
No |  | No | Auto-Calculated |  | PEy,ex post | Project emissions calculated using equation 6 using ex post monitored values | 4911.5332
No |  | No | Auto-Calculated |  | PEpower,y,ex post | Emissions from the use of fossil fuel or electricity for the operation of the installed facilities based on monitored values in the year y (t CO2e) | 0
No |  | No | Auto-Calculated |  | Mdy | Methane captured and destroyed or used gainfully by the project activity in year y (t CO2e) | 28140
Methane captured and destroyed or used gainfully by the project activity (biogas flared or combusted)
No |  | No | Auto-Calculated |  | Mdy | Methane captured and destroyed or used gainfully by the project activity in year y (t CO2e) | 28140
Yes |  | Yes | Number |  | BGburnt,y | Biogas flared or combusted in year y (m3 ) | 15000
Yes |  | Yes | Number |  | wCH4,Y | Methane content in biogas in the year y (volume fraction) | 100
Yes |  | Yes | Number |  | FE | Flare efficiency in the year y (fraction) | 1
No |  | No | Auto-Calculated |  | GWPCH4 | Global Warming Potential (GWP) of CH4 applicable to the crediting period (t CO2e/t CH4) | 28
No |  | No | Auto-Calculated |  | DCH4 | CH4 density | 0.00067
Methane captured and destroyed or used gainfully by the project activity (recovered methane for power generation)
No |  | No | Auto-Calculated |  | Mdy | Methane captured and destroyed or used gainfully by the project activity in year y (t CO2e) | 0
Yes |  | Yes | Number |  | EGy | Total electricity generated from the recovered biogas in year y (MWh) | 0
No |  | No | Auto-Calculated |  | (1MWh=3600 MJ) | Conversion factor | 3600
Yes |  | Yes | Number |  | NCVCH4 | NCV of methane (MJ/Nm3) | 1
Yes |  | Yes | Number |  | EEY | Energy conversion efficiency of the project equipment | 0.6
No |  | No | Auto-Calculated |  | GWPCH4 | Global Warming Potential (GWP) of CH4 applicable to the crediting period (t CO2e/t CH4) | 28
No |  | No | Auto-Calculated |  | DCH4 | CH4 density | 0.00067
Note on G36: [Threaded comment] Your version of Excel allows you to read this threaded comment; however, any edits to it will get removed if the file is opened in a newer version of Excel. Learn more: https://go.microsoft.com/fwlink/?linkid=870924 Comment: Eq 1
Note on G38: [Threaded comment] Your version of Excel allows you to read this threaded comment; however, any edits to it will get removed if the file is opened in a newer version of Excel. Learn more: https://go.microsoft.com/fwlink/?linkid=870924 Comment: Eq 1
Note on G43: [Threaded comment] Your version of Excel allows you to read this threaded comment; however, any edits to it will get removed if the file is opened in a newer version of Excel. Learn more: https://go.microsoft.com/fwlink/?linkid=870924 Comment: Eq 5
Note on G45: [Threaded comment] Your version of Excel allows you to read this threaded comment; however, any edits to it will get removed if the file is opened in a newer version of Excel. Learn more: https://go.microsoft.com/fwlink/?linkid=870924 Comment: Eq 6
Note on G52: [Threaded comment] Your version of Excel allows you to read this threaded comment; however, any edits to it will get removed if the file is opened in a newer version of Excel. Learn more: https://go.microsoft.com/fwlink/?linkid=870924 Comment: Eq 7
Note on G56: [Threaded comment] Your version of Excel allows you to read this threaded comment; however, any edits to it will get removed if the file is opened in a newer version of Excel. Learn more: https://go.microsoft.com/fwlink/?linkid=870924 Comment: Eq 8
Note on G64: [Threaded comment] Your version of Excel allows you to read this threaded comment; however, any edits to it will get removed if the file is opened in a newer version of Excel. Learn more: https://go.microsoft.com/fwlink/?linkid=870924 Comment: Eq 8 Reply: Option b in paragraph 21. Use of tool 14 to calculate parameter PEPL
Note on G66: [Threaded comment] Your version of Excel allows you to read this threaded comment; however, any edits to it will get removed if the file is opened in a newer version of Excel. Learn more: https://go.microsoft.com/fwlink/?linkid=870924 Comment: Eq 3 from AMS-III.AO
Note on G75: [Threaded comment] Your version of Excel allows you to read this threaded comment; however, any edits to it will get removed if the file is opened in a newer version of Excel. Learn more: https://go.microsoft.com/fwlink/?linkid=870924 Comment: Eq 9
Note on G79: [Threaded comment] Your version of Excel allows you to read this threaded comment; however, any edits to it will get removed if the file is opened in a newer version of Excel. Learn more: https://go.microsoft.com/fwlink/?linkid=870924 Comment: Eq 10
Note on G81: [Threaded comment] Your version of Excel allows you to read this threaded comment; however, any edits to it will get removed if the file is opened in a newer version of Excel. Learn more: https://go.microsoft.com/fwlink/?linkid=870924 Comment: Eq 10
Note on G87: [Threaded comment] Your version of Excel allows you to read this threaded comment; however, any edits to it will get removed if the file is opened in a newer version of Excel. Learn more: https://go.microsoft.com/fwlink/?linkid=870924 Comment: Eq 10
Note on G93: [Threaded comment] Your version of Excel allows you to read this threaded comment; however, any edits to it will get removed if the file is opened in a newer version of Excel. Learn more: https://go.microsoft.com/fwlink/?linkid=870924 Comment: Eq 11
Note on G100: [Threaded comment] Your version of Excel allows you to read this threaded comment; however, any edits to it will get removed if the file is opened in a newer version of Excel. Learn more: https://go.microsoft.com/fwlink/?linkid=870924 Comment: Eq 12

## Storage Device Registration
Required Field | Schema Type | Parameter | Question | Allow Multiple Answers | Answer
[Click to Add New Storage Device (Note: Please fill out a new form for each livestock type even if manure is stored in the same device]
Project Emissions on Account of Manure Storage in year y
Yes | String | LT | Type of livestock | Yes | Cattle
No | Auto-Calculated | Partial PEstorage | Partial Project emissions on account of manure storage in year y (t CO2e) | No | 0
Yes | Number | AL,l | Annual average interval between manure collection and delivery for treatment at a given storage device l (days) | Yes | 1
Yes | Number | VSLT,d | Amount of volatile solid production by type of animal LT in a day (kg VS/head/d) | Yes | 104.24
Yes | Number | MS%L | Fraction of volatile solids (%) handled by storage device l | Yes | 0.1
No | Auto-Calculated | k | Degradation rate constant | No | 0.069
Yes | Number | d | Days for which cumulative methane emissions are calculated; d can vary from 1 to 45 and to be run from 1 up to AIl | Yes | 1
Yes | Number | MCFl | Annual methane conversion factor for the project manure storage device l | Yes | 0.73
Yes | Number | 𝐵0,𝐿T | Maximum methane producing potential of the volatile solid generated for defined animal type (m3 CH4/kg-dm) | Yes | 0.45
No | Auto-Calculated | NLT,y | Annual average number of animals of defined type in year y (numbers) | No | 32219.1781
Yes | Number | Nda,y | Number of days animal is alive in the farm in the year y (numbers) | Yes | 168
Yes | Number | Np,y | Number of animals produced annually of defined type for the year y (numbers) | Yes | 70000
[Click to Add New Storage Device (Note: Please fill out a new form for each livestock type even if manure is stored in the same device]
Project Emissions on Account of Manure Storage in year y
Yes | String | LT | Type of livestock | Yes | n/a
No | Auto-Calculated | Partial PEstorage | Partial Project emissions on account of manure storage in year y (t CO2e) | No | 0
Yes | Number | AL,l | Annual average interval between manure collection and delivery for treatment at a given storage device l (days) | Yes | 1
Yes | Number | VSLT,d | Amount of volatile solid production by type of animal LT in a day (kg VS/head/d) | Yes | 0
Yes | Number | MS%L | Fraction of volatile solids (%) handled by storage device l | Yes | 0
No | Auto-Calculated | k | Degradation rate constant | No | 0.069
Yes | Number | d | Days for which cumulative methane emissions are calculated; d can vary from 1 to 45 and to be run from 1 up to AIl | Yes | 0
Yes | Number | MCFl | Annual methane conversion factor for the project manure storage device l | Yes | 0
Yes | Number | 𝐵0,𝐿T | Maximum methane producing potential of the volatile solid generated for defined animal type (m3 CH4/kg-dm) | Yes | 0
No | Auto-Calculated | NLT,y | Annual average number of animals of defined type in year y (numbers) | No | 0
Yes | Number | Nda,y | Number of days animal is alive in the farm in the year y (numbers) | Yes | 0
Yes | Number | Np,y | Number of animals produced annually of defined type for the year y (numbers) | Yes | 0
Note on D13: [Threaded comment] Your version of Excel allows you to read this threaded comment; however, any edits to it will get removed if the file is opened in a newer version of Excel. Learn more: https://go.microsoft.com/fwlink/?linkid=870924 Comment: Eq 4
Note on D27: [Threaded comment] Your version of Excel allows you to read this threaded comment; however, any edits to it will get removed if the file is opened in a newer version of Excel. Learn more: https://go.microsoft.com/fwlink/?linkid=870924 Comment: Eq 4

## Partial BE Based on LT 17a
Required Field | Schema Type | Parameter | Question | Allow Multiple Answers | Answer | Notes
[Click to Add New Livestock Type to Calculate Baseline Emissions]
Partial Equation for Baseline Emissions year y (17a Option)
Yes | String | LT | Type of livestock | Yes | Cattle
No | Auto-Calculated | Partial BEy | Partial Equation for baseline emissions in year y (t CO2e) (17a option) | No | 1112590.08
Yes | Number | MCFj | Annual methane conversion factor (MCF) for the baseline animal manure management system j | Yes | 0.73
Yes | Number | 𝐵0,𝐿T | Maximum methane producing potential of the volatile solid generated for defined animal type (m3 CH4/kg-dm) | Yes | 0.45
Yes | Number | MS%Bl,j | Fraction of manure handled in baseline animal manure management system j | Yes | 0.1
No | Auto-Calculated | NLT,y | Annual average number of animals of type LT in year y (numbers) | No | 322191.7808
Yes | Number | Nda,y | Number of days animal is alive in the farm in the year y (numbers) | Yes | 168
Yes | Number | Np,y | Number of animals produced annually of type LT for the year y (numbers) | Yes | 700000
Yes | If/Then | Question | PP must choose between E9 or E10 Question: Do you want to use a default value for "Annual volatile solid excretions for livestock entering all animal waste management systems on a dry matter weight basis" or would you like to adjust the default value? | No | Adjusted Default Value
No | Auto-Calculated | VSLT,y | Annual volatile solid excretions for livestock LT entering all animal waste management systems on a dry matter weight basis (kgdm/animal/yr) | No | 105.12
Yes | Number | GELT | Daily average gross energy intake (MJ/animal/day) | Yes | 0.05
Yes | Number | DELT | Digestible energy of the feed (per cent) | Yes | 0.05
Yes | Number | UE | Urinary energy (fraction of GELT) | Yes | 0
Yes | Number | ASH | Ash content of manure (fraction of the dry matter feed intake) | Yes | 0.05
Yes | Number | EDLT | Energy density of the feed fed to livestock type LT (MJ/kg-dm) | Yes | 0.05
Yes | Number | ndy | Number of days treatment plant was operational in year y | Yes | 365
Yes | Number | 𝑊𝑠𝑖𝑡e | Average animal weight of a defined livestock population at the project site (kg) | Yes | 48
Yes | Number | 𝑊𝑑𝑒𝑓𝑎𝑢𝑙t | Default average animal weight of a defined population, this data is sourced from IPCC 2006 (kg) | Yes | 50
Yes | Number | 𝑉𝑆𝑑𝑒𝑓𝑎𝑢𝑙t | Default value for the volatile solid excretion rate per day on a dry-matter basis for a defined livestock population (kg-dm/animal/day) | Yes | 0.3
[Click to Add New Livestock Type to Calculate Baseline Emissions]
Yes | String | LT | Type of livestock | Yes | n/a
No | Auto-Calculated | Partial Bey | Partial Equation for baseline emissions in year y (t CO2e) (17a option) | No | 0
Yes | Number | MCFj | Annual methane conversion factor (MCF) for the baseline animal manure management system j | Yes | 0
Yes | Number | 𝐵0,𝐿T | Maximum methane producing potential of the volatile solid generated for defined animal type (m3 CH4/kg-dm) | Yes | 0
Yes | Number | MS%Bl,j | Fraction of manure handled in baseline animal manure management system j | Yes | 0
No | Auto-Calculated | NLT,y | Annual average number of animals of type LT in year y (numbers) | No | 0
Yes | Number | Nda,y | Number of days animal is alive in the farm in the year y (numbers) | Yes | 0
Yes | Number | Np,y | Number of animals produced annually of type LT for the year y (numbers) | Yes | 0
Yes | If/Then | Question | PP must choose between E9 or E10 Question: Do you want to use a default value for "Annual volatile solid excretions for livestock entering all animal waste management systems on a dry matter weight basis" or would you like to adjust the default value? | No | Default Value
No | Auto-Calculated | VSLT,y | Annual volatile solid excretions for livestock LT entering all animal waste management systems on a dry matter weight basis (kgdm/animal/yr) | No | 0
Yes | Number | GELT | Daily average gross energy intake (MJ/animal/day) | Yes | 1
Yes | Number | DELT | Digestible energy of the feed (per cent) | Yes | 1
Yes | Number | UE | Urinary energy (fraction of GELT) | Yes | 1
Yes | Number | ASH | Ash content of manure (fraction of the dry matter feed intake) | Yes | 1
Yes | Number | EDLT | Energy density of the feed fed to livestock type LT (MJ/kg-dm) | Yes | 1
Yes | Number | ndy | Number of days treatment plant was operational in year y | Yes | 1
Yes | Number | 𝑊𝑠𝑖𝑡e | Average animal weight of a defined livestock population at the project site (kg) | Yes | 1
Yes | Number | 𝑊𝑑𝑒𝑓𝑎𝑢𝑙t | Default average animal weight of a defined population, this data is sourced from IPCC 2006 (kg) | Yes | 1
Yes | Number | 𝑉𝑆𝑑𝑒𝑓𝑎𝑢𝑙t | Default value for the volatile solid excretion rate per day on a dry-matter basis for a defined livestock population (kg-dm/animal/day) | Yes | 1
Note on D9: [Threaded comment] Your version of Excel allows you to read this threaded comment; however, any edits to it will get removed if the file is opened in a newer version of Excel. Learn more: https://go.microsoft.com/fwlink/?linkid=870924 Comment: Eq 4
Note on D13: [Threaded comment] Your version of Excel allows you to read this threaded comment; however, any edits to it will get removed if the file is opened in a newer version of Excel. Learn more: https://go.microsoft.com/fwlink/?linkid=870924 Comment: Eq 2 & 3 Reply: Default option & Adjusted Default Reply: PP should be able to choose if they want to use the default value (eq 2) or if they want to adjust the default value (eq 3)
Note on D29: [Threaded comment] Your version of Excel allows you to read this threaded comment; however, any edits to it will get removed if the file is opened in a newer version of Excel. Learn more: https://go.microsoft.com/fwlink/?linkid=870924 Comment: Eq 4
Note on D33: [Threaded comment] Your version of Excel allows you to read this threaded comment; however, any edits to it will get removed if the file is opened in a newer version of Excel. Learn more: https://go.microsoft.com/fwlink/?linkid=870924 Comment: Eq 2 Reply: Default option Reply: PP should be able to choose if they want to use the default value (eq 2) or if they want to adjust the default value (eq 3)

## Partial BE Based on LT 17b
Required Field | Schema Type | Parameter | Question | Allow Multiple Answers | Answer | Notes
[Click to Add New Livestock Type to Calculate Baseline Emissions]
Partial Equation for Baseline Emissions year y (17b Option)
Yes | String | LT | Type of livestock | Yes | Cattle
No | Auto-Calculated | Partial BEy | Partial Equation for baseline emissions in year y (t CO2e) (17b option) | No | 444657.6
Yes | Number | 𝐵0,𝐿T | Maximum methane producing potential of the volatile solid generated for defined animal type (m3 CH4/kg-dm) | Yes | 0.36
Yes | Number | MCFj | Fraction of manure handled in system i in year y | Yes | 0.8
Yes | Number | 𝑄𝑚𝑎𝑛𝑢𝑟𝑒,𝐿𝑇,𝑦 | Quantity of manure treated from livestock type LT and animal manure management system j (tonnes/year, dry basis) | Yes | 3285000
Yes | Number | 𝑆𝑉𝑆𝐿𝑇,y | Specific volatile solids content of animal manure from livestock type LT and animal manure management system j in year y (tonnes/tonnes, dry basis) | Yes | 0.47
[Click to Add New Livestock Type to Calculate Baseline Emissions]
Yes | String |  | Type of livestock | Yes | Swine
No | Auto-Calculated | Partial BEy | Partial Equation for baseline emissions in year y (t CO2e) (17b option) | No | 444657.6
Yes | Number | 𝐵0,𝐿T | Maximum methane producing potential of the volatile solid generated for defined animal type (m3 CH4/kg-dm) | Yes | 0.36
Yes | Number | MCFj | Fraction of manure handled in system i in year y | Yes | 0.8
Yes | Number | 𝑄𝑚𝑎𝑛𝑢𝑟𝑒,𝐿𝑇,𝑦 | Quantity of manure treated from livestock type LT and animal manure management system j (tonnes/year, dry basis) | Yes | 3285000
Yes | Number | 𝑆𝑉𝑆𝐿𝑇,y | Specific volatile solids content of animal manure from livestock type LT and animal manure management system j in year y (tonnes/tonnes, dry basis) | Yes | 0.47

## PE Due to Leakage of Biogas 17a
Required Field | Schema Type | Parameter | Question | Allow Multiple Answers | Answer | Notes
[Click to Add New Livestock Type to Calculate Project Emissions from Physical Leakage of Biogas]
Partial Equation for Emissions due to physical leakage of biogas in year y (17a option)
Yes | String | LT | Type of livestock | Yes | Cattle
No | Auto-Calculated | Partial PEPL,y | Partial Equation for Emissions due to physical leakage of biogas in year y (t CO2e) (17a option) | No | 1524096
Yes | Number | 𝑀𝑆%𝑖,y | Fraction of manure handled in system i in year y | Yes | 0.1
Yes | Number | 𝐵0,𝐿T | Maximum methane producing potential of the volatile solid generated for defined animal type (m3 CH4/kg-dm) | Yes | 0.45
No | Auto-Calculated | NLT,y | Annual average number of animals of defined type in year y (numbers) | No | 322191.7808
Yes | Number | Nda,y | Number of days animal is alive in the farm in the year y (numbers) | Yes | 168
Yes | Number | Np,y | Number of animals produced annually of defined type for the year y (numbers) | Yes | 700000
Yes | If/Then | Question | PP must choose between E9 or E10 Question: Do you want to use a default value for "Annual volatile solid excretions for livestock entering all animal waste management systems on a dry matter weight basis" or would you like to adjust the default value? | No | Adjusted Default Value
No | Auto-Calculated | VSLT,y | Default Value: Annual volatile solid excretions for defined livestock entering all animal waste management systems on a dry matter weight basis (kgdm/animal/yr) | No | 105.12
Yes | Number | GELT | Daily average gross energy intake (MJ/animal/day) | Yes | 0.1
Yes | Number | DELT | Digestible energy of the feed (per cent) | Yes | 0.1
Yes | Number | UE | Urinary energy (fraction of GELT) | Yes | 0.1
Yes | Number | ASH | Ash content of manure (fraction of the dry matter feed intake) | Yes | 0.1
Yes | Number | EDLT | Energy density of the feed fed to defined livestock type (MJ/kg-dm) | Yes | 0.1
Yes | Number | 𝑊𝑠𝑖𝑡e | Average animal weight of a defined livestock population at the project site (kg) | Yes | 48
Yes | Number | 𝑊𝑑𝑒𝑓𝑎𝑢𝑙t | Default average animal weight of a defined population, this data is sourced from IPCC 2006 (kg) | Yes | 50
Yes | Number | 𝑉𝑆𝑑𝑒𝑓𝑎𝑢𝑙t | Default value for the volatile solid excretion rate per day on a dry-matter basis for a defined livestock population (kg-dm/animal/day) | Yes | 0.3
Yes | Number | ndy | Number of days treatment plant was operational in year y | Yes | 365
[Click to Add New Livestock Type to Calculate Project Emissions from Physical Leakage of Biogas]
Yes | String | LT | Type of livestock | Yes | n/a
No | Auto-Calculated | Partial PEPL,y | Partial Equation for Emissions due to physical leakage of biogas in year y (t CO2e) (17a option) | No | 0
Yes | Number | 𝑀𝑆%𝑖,y | Fraction of manure handled in system i in year y | Yes | 0
Yes | Number | 𝐵0,𝐿T | Maximum methane producing potential of the volatile solid generated for defined animal type (m3 CH4/kg-dm) | Yes | 0
No | Auto-Calculated | NLT,y | Annual average number of animals of defined type in year y (numbers) | No | 0
Yes | Number | Nda,y | Number of days animal is alive in the farm in the year y (numbers) | Yes | 0
Yes | Number | Np,y | Number of animals produced annually of defined type for the year y (numbers) | Yes | 0
Yes | If/Then | Question | PP must choose between E9 or E10 Question: Do you want to use a default value for "Annual volatile solid excretions for livestock entering all animal waste management systems on a dry matter weight basis" or would you like to adjust the default value? | No | Default Value
No | Auto-Calculated | VSLT,y | Default Value: Annual volatile solid excretions for defined livestock entering all animal waste management systems on a dry matter weight basis (kgdm/animal/yr) | No | 0
Yes | Number | GELT | Daily average gross energy intake (MJ/animal/day) | Yes | 1
Yes | Number | DELT | Digestible energy of the feed (per cent) | Yes | 1
Yes | Number | UE | Urinary energy (fraction of GELT) | Yes | 1
Yes | Number | ASH | Ash content of manure (fraction of the dry matter feed intake) | Yes | 1
Yes | Number | EDLT | Energy density of the feed fed to defined livestock type (MJ/kg-dm) | Yes | 1
Yes | Number | 𝑊𝑠𝑖𝑡e | Average animal weight of a defined livestock population at the project site (kg) | Yes | 1
Yes | Number | 𝑊𝑑𝑒𝑓𝑎𝑢𝑙t | Default average animal weight of a defined population, this data is sourced from IPCC 2006 (kg) | Yes | 1
Yes | Number | 𝑉𝑆𝑑𝑒𝑓𝑎𝑢𝑙t | Default value for the volatile solid excretion rate per day on a dry-matter basis for a defined livestock population (kg-dm/animal/day) | Yes | 1
Yes | Number | ndy | Number of days treatment plant was operational in year y | Yes | 1
Note on D8: [Threaded comment] Your version of Excel allows you to read this threaded comment; however, any edits to it will get removed if the file is opened in a newer version of Excel. Learn more: https://go.microsoft.com/fwlink/?linkid=870924 Comment: Eq 4
Note on D12: [Threaded comment] Your version of Excel allows you to read this threaded comment; however, any edits to it will get removed if the file is opened in a newer version of Excel. Learn more: https://go.microsoft.com/fwlink/?linkid=870924 Comment: Eq 2 Reply: Default option Reply: PP should be able to choose if they want to use the default value (eq 2) or if they want to adjust the default value (eq 3)
Note on D27: [Threaded comment] Your version of Excel allows you to read this threaded comment; however, any edits to it will get removed if the file is opened in a newer version of Excel. Learn more: https://go.microsoft.com/fwlink/?linkid=870924 Comment: Eq 4
Note on D31: [Threaded comment] Your version of Excel allows you to read this threaded comment; however, any edits to it will get removed if the file is opened in a newer version of Excel. Learn more: https://go.microsoft.com/fwlink/?linkid=870924 Comment: Eq 2 Reply: Default option Reply: PP should be able to choose if they want to use the default value (eq 2) or if they want to adjust the default value (eq 3)

## PE Due to Leakage of Biogas 17b
Required Field | Schema Type | Parameter | Question | Allow Multiple Answers | Answer
[Click to Add New Livestock Type to Calculate Project Emissions from Physical Leakage of Biogas]
Partial Equation for Emissions due to physical leakage of biogas in year y (17b option)
Yes | String | LT | Type of livestock | Yes | Cattle
No | Auto-Calculated | Partial PEPL,y | Partial Equation for Emissions due to physical leakage of biogas in year y (t CO2e) (17b option) | No | 2500
Yes | Number | 𝐵0,𝐿T | Maximum methane producing potential of the volatile solid generated for defined animal type (m3 CH4/kg-dm) | Yes | 25
Yes | Number | 𝑀𝑆%𝑖,y | Fraction of manure handled in system i in year y | Yes | 1
Yes | Number | 𝑄𝑚𝑎𝑛𝑢𝑟𝑒,𝐿𝑇,𝑦 | Quantity of manure treated from livestock type LT and animal manure management system j (tonnes/year, dry basis) | Yes | 10
Yes | Number | 𝑆𝑉𝑆𝐿𝑇,y | Specific volatile solids content of animal manure from livestock type LT and animal manure management system j in year y (tonnes/tonnes, dry basis) | Yes | 10
[Click to Add New Livestock Type to Calculate Project Emissions from Physical Leakage of Biogas]
Yes | String | LT | Type of livestock | Yes | Swine
No | Auto-Calculated | Partial PEPL,y | Partial Equation for Emissions due to physical leakage of biogas in year y (t CO2e) (17b option) | No | 2500
Yes | Number | 𝐵0,𝐿T | Maximum methane producing potential of the volatile solid generated for defined animal type (m3 CH4/kg-dm) | Yes | 25
Yes | Number | 𝑀𝑆%𝑖,y | Fraction of manure handled in system i in year y | Yes | 1
Yes | Number | 𝑄𝑚𝑎𝑛𝑢𝑟𝑒,𝐿𝑇,𝑦 | Quantity of manure treated from livestock type LT and animal manure management system j (tonnes/year, dry basis) | Yes | 10
Yes | Number | 𝑆𝑉𝑆𝐿𝑇,y | Specific volatile solids content of animal manure from livestock type LT and animal manure management system j in year y (tonnes/tonnes, dry basis) | Yes | 10

## Tool 03
Required Field | Selective Disclosure | Multiple Answers | Schema Type | Parameter | Question | Answer | Notes
Tool 03: Tool to calculate project or leakage CO2 emissions from fossil fuel combustion
No |  | No | Auto-Calculated | PEFC,j,y | Total CO2 emissions from fossil fuel combustion in process j during the year y (tCO2/yr) (From all Cases) | 0 | Sum of emissions from all cases added.
Case 1: Questionnaire to determine calculation method [Click to add project or leakage CO2 emissions from fossil fuel combustion based on fuel type]
Yes |  | Yes | String | 𝑖 | What fuel types are combusted in the project activity process? | n/a | no fossil fuels are used in this project
Yes |  | Yes | String |  | Specify which combustion process this tool is being applied to | n/a
Yes |  | Yes | If/then | Question | What approach would you like to use to calculate the CO2 emission coefficient? | Option A | Option A: The CO2 emission coefficient is calculated based on the chemical composition of the fossil fuel type. (Option A should be the preferred approach, if the necessary data is available.) Option B: The CO2 emission coefficient is calculated based on net calorific value and CO2 emission factor of the fuel type.
Yes |  | Yes | If/then | Question | Is the fuel used measused in a mass or volume unit? | Mass | Mass or Volume (if Mass is selected then cell F13 should be used, if Volume is selected then cell F14 should be used. Note: Only relavent if Option A is seleted)
Emissions
No |  | No | Auto-Calculated | PEFC,j,y | CO2 emissions from fossil fuel combustion in process j during the year y (tCO2/yr) | 0
Yes |  | Yes | Number | FCi,j,y | Quantity of fuel type i combusted in process j during the year y (mass or volume unit/yr) | 0
Yes |  | No | Auto-Calculated | COEFi,y | CO2 emission coefficient of fuel type i in year y (tCO2/mass or volume unit) | 0 | This value will come from cell G14, G15, or G19 depending on the responses from the questionnaire
The CO2 emission coefficient COEFi,y Option A
No |  | No | Auto-Calculated | COEFi,y | CO2 emission coefficient of fuel type i in year y (tCO2/Mass Unit) | 0 | If Mass Unit
No |  | No | Auto-Calculated | COEFi,y | CO2 emission coefficient of fuel type i in year y (tCO2/Volume Unit) | 0 | If Volume Unit
Yes |  | Yes | Number | wc,i,y | Weighted average mass fraction of carbon in fuel type i in year y (tC/mass unit of the fuel) | 0
Yes |  | Yes | Number | Pi,y | Weighted average density of fuel type i in year y (mass unit/volume unit of the fuel) | 0
The CO2 emission coefficient COEFi,y Option B
No |  | No | Auto-Calculated | COEFi,y | CO2 emission coefficient of fuel type i in year y (tCO2/mass or volume unit) | 0
Yes |  | Yes | Number | NCVi,y | Weighted average net calorific value of the fuel type i in year y (GJ/mass or volume unit) | 0
Yes |  | Yes | Number | EFCO2,y,y | Weighted average CO2 emission factor of fuel type i in year y (tCO2/GJ) | 0
Case 2: Questionnaire to determine calculation method [Click to add project or leakage CO2 emissions from fossil fuel combustion based on fuel type]
Yes |  | Yes | String | 𝑖 | What fuel types are combusted in the project activity process? | n/a
Yes |  | Yes | String |  | Specify which combustion process this tool is being applied to | n/a
Yes |  | Yes | If/then | Question | What approach would you like to use to calculate the CO2 emission coefficient? | Option B | Option A: The CO2 emission coefficient is calculated based on the chemical composition of the fossil fuel type. (Option A should be the preferred approach, if the necessary data is available.) Option B: The CO2 emission coefficient is calculated based on net calorific value and CO2 emission factor of the fuel type.
Yes |  | Yes | If/then | Question | Is the fuel used measused in a mass or volume unit? | Volume | Mass or Volume (if Mass is selected then cell F13 should be used, if Volume is selected then cell F14 should be used. Note: Only relavent if Option A is seleted)
Emissions
No |  | No | Auto-Calculated | PEFC,j,y | CO2 emissions from fossil fuel combustion in process j during the year y (tCO2/yr) | 0
Yes |  | Yes | Number | FCi,j,y | Quantity of fuel type i combusted in process j during the year y (mass or volume unit/yr) | 0
Yes |  | Yes | Auto-Calculated | COEFi,y | CO2 emission coefficient of fuel type i in year y (tCO2/mass or volume unit) | 0 | This value will come from cell G32, G33, or G37 depending on the responses from the questionnaire
The CO2 emission coefficient COEFi,y Option A
No |  | No | Auto-Calculated | COEFi,y | CO2 emission coefficient of fuel type i in year y (tCO2/Mass Unit) | 0 | If Mass Unit
No |  | No | Auto-Calculated | COEFi,y | CO2 emission coefficient of fuel type i in year y (tCO2/Volume Unit) | 0 | If Volume Unit
Yes |  | Yes | Number | wc,i,y | Weighted average mass fraction of carbon in fuel type i in year y (tC/mass unit of the fuel) | 0
Yes |  | Yes | Number | Pi,y | Weighted average density of fuel type i in year y (mass unit/volume unit of the fuel) | 0
The CO2 emission coefficient COEFi,y Option B
No |  | No | Auto-Calculated | COEFi,y | CO2 emission coefficient of fuel type i in year y (tCO2/mass or volume unit) | 0
Yes |  | Yes | Number | NCVi,y | Weighted average net calorific value of the fuel type i in year y (GJ/mass or volume unit) | 0
Yes |  | Yes | Number | EFCO2,y,y | Weighted average CO2 emission factor of fuel type i in year y (tCO2/GJ) | 0
Note on F10: [Threaded comment] Your version of Excel allows you to read this threaded comment; however, any edits to it will get removed if the file is opened in a newer version of Excel. Learn more: https://go.microsoft.com/fwlink/?linkid=870924 Comment: Eq 1

## Tool 04-SWDS-Yearly
Parameter | Question | Answer | Required | Schema Type | Notes | Multiple Answers | Selective Disclosure
Questionnaire
| To which emission category is the tool being applied? | Leakage Emissions (LE) | Yes | Select one |  | No
| Will the project be implementing Application A or Application B? | Application B | Yes | Select one | Application A: The CDM project activity mitigates methane emissions from a specific existing SWDS. Methane emissions are mitigated by capturing and flaring or combusting the methane (e.g. “ACM0001: Flaring or use of landfill gas”). The methane is generated from waste disposed in the past, including prior to the start of the CDM project activity. In these cases, the tool is only applied for an ex ante estimation of emissions in the project design document (CDM-PDD). The emissions will then be monitored during the crediting period using the applicable approaches in the relevant methodologies (e.g. measuring the amount of methane captured from the SWDS). Application B: The CDM project activity avoids or involves the disposal of waste at a SWDS. An example of this application of the tool is ACM0022, in which municipal solid waste (MSW) is treated with an alternative option, such as composting or anaerobic digestion, and is then prevented from being disposed of in a SWDS. The methane is generated from waste disposed or avoided from disposal during the crediting period. In these cases, the tool can be applied for both ex ante and ex post estimation of emissions. These project activities may apply the simplified approach detailed in 0 when calculating baseline emissions. | No
| Is methane captured (e.g. due to safety regulations) and flared, combusted or used in another manner that prevents emissions of methane to the atmosphere? | No | Yes | Select one |  | No
| Is the tool being applied to MSW? | No | Yes | Select one |  | No
| Is the tool being applied to residual waste? | No | Yes | Select one |  | No
| For the baseline model correction factor (parameter φy), will you use a default value (option 1) or a project specific value estimated yearly (option 2)? | Option 1 (Default) | Yes | Select one |  | No
| Please indicate the climate conditions of the SWDS | Humid/wet conditions | Yes | Select one |  | No
| Please indicate the climate type of the SWDS | Tropical | Yes | Select one |  | No
| Is the solid waste weighed using accurate weighbridges or estimated, such as from the depth and surface area of an existing SWDS? | Estimated | NA | Select one |  | No
| Is more than 50 percent of the waste rapidly degradable organic material? | No | NA | Select one |  | No
| Is the SWDS is located in a tropical climate? | Yes | NA | Select one |  | No
| Is the SWDS managed or unmanaged? | Managed | NA | Select one |  | No
| Is residual waste is disposed at the SWDS? | Yes | NA | Select one |  | No
| Were the SWDS compartments where the project is implemented closed less than three years ago? | No | NA | Select one |  | No
| For the fraction of DOC that decomposes in the SWDS (DOCf), will you use a default factor or measure a project specific value? | Measure | No | Select one |  | No
| Does the SWDS have a water table above the bottom of the SWDS? | No | Yes | Select one |  | No
| Select the applicable SWDS condition | Unmanaged solid waste disposal sites – deep | Yes | Select one |  | No
| For the methane correction factor (DOCj), will you use a default factor or measure/calculate a project specific value? | Default | Yes | Select one | For industrial sludge, either a value of 9 per cent (% wet sludge) may be used as a default, assuming an organic dry matter content of 35 percent, or alternatively, if the percentage of organic dry matter content is known, then the DOC value may be calculated as follows: DOCj (% wet sludge) = 9 * (% organic dry matter content/35); For domestic sludge, either a value of 5 per cent (% wet sludge) may be used as a default, assuming an organic dry matter content of 10 per cent, or alternatively, if the percentage of organic dry matter content is known, then the DOC value may be calculated as follows: DOCj (% wet sludge) = 5 * (% organic dry matter content/10). If a waste type is not comparable to | No
| Select the applicable waste type (j) | Pulp, paper and cardboard (other than sludge) | Yes | Select one |  | No
| If waste type (j) = "other", please specify |  | NA | Select one |  | No
| Does the SWDS have only one type of waste disposed (for example, in the case of a residual waste)? | No | Yes | Select one |  | No
Determining the baseline model correction factor (φy)
Option 1: Default
| φdefault; Model correction factor to account for model uncertainties for year y | 0.85 | Yes | Auto-calculate |  | No
Option 2: Uncertainty Analysis
| a (W) | NA | NA | Auto-calculate |  | No
| b (DOCj) | NA | NA | Auto-calculate |  | No
| c (DOCf) | NA | NA | Auto-calculate |  | No
| d (F) | NA | NA | Auto-calculate |  | No
| e (MCFy) | NA | NA | Auto-calculate |  | No
| g [e−𝑘𝑗×(𝑦−𝑥) × (1 − e−𝑘𝑗)] | NA | NA | Auto-calculate |  | No
Vy | Overall uncertainty of the determination of methane generation in year y | NA | NA | Auto-calculate |  | No
𝜑y | Model correction factor to account for model uncertainties for year y | NA | NA | Auto-calculate |  | No
Determining the amounts of waste types j disposed in the SWDS (Wj,x or Wj,i)
Application A
Wj,x | Wj,x or Wj,i calculated based on information from the SWDS owner and administration and from interviews with senior employees. |  | NA | Number |  | No
Application B
Pn,j,x | Fraction of the waste type j in the sample n collected during the year x (weight fraction) | 1 | Yes | Number |  | Yes
| [Click to add sample] | 1
Zx | Number of samples collected during the year x | 12 | Yes | Number |  | No
𝑊x | Total amount of solid waste disposed or prevented from disposal in the SWDS in year x (t) | 0 | Yes | Number |  | No
P𝑗,x | Average fraction of the waste type j in the waste in year x (weight fraction) | 0.083333 | Yes | Auto-calculate |  | No
𝑊𝑗,𝑥 | Amount of solid waste type j disposed or prevented from disposal in the SWDS in the year x (t) | 0 | Yes | Auto-calculate |  | No
Determining the fraction of DOC that decomposes in the SWDS (DOCf,y)
Default
DOCf,default | Fraction of degradable organic carbon (DOC) that decomposes under the specific conditions occurring in the SWDS for year y (weight fraction) | NA | NA | Auto-calculate |  | No
Measurement (MSW)
BMPmsw | Biochemical methane potential for the MSW disposed or prevented from disposal (t CH4/t waste) |  | NA | Number |  | No
F | Fraction of methane in the SWDS gas (volume fraction) |  | NA | Number |  | No
Pj,y | Average fraction of the waste type j in the waste in year y (weight fraction) |  | NA | Number |  | No
DOC,j | Fraction of degradable organic carbon in the waste type j (weight fraction) |  | NA | Number |  | No
𝐷𝑂𝐶𝑓,y | Fraction of degradable organic carbon (DOC) that decomposes under the specific conditions occurring in the SWDS for year y (weight fraction) | NA | NA | Auto-calculate |  | No
Measurement (Residual Waste)
BMPj | Biochemical methane potential for the residual waste type j disposed or prevented from disposal (t CH4/t waste) |  | NA | Number |  | No
F | Fraction of methane in the SWDS gas (volume fraction) |  | NA | Number |  | No
DOC,j | Fraction of degradable organic carbon in the waste type j (weight fraction) |  | NA | Number |  | No
𝐷𝑂𝐶𝑓,y | Fraction of degradable organic carbon (DOC) that decomposes under the specific conditions occurring in the SWDS for year y (weight fraction) | NA | NA | Auto-calculate |  | No
Determining the methane correction factor (MCFy)
Default
MCFdefault | Methane correction factor for year y | 0.8 | Yes | Auto-calculate |  | No
Calculated
ℎ𝑤,y | Height of water table Measure from the base of the SWDS (m) |  | NA | Number |  | No
dy | Depth of SWDS (m) |  | NA | Number |  | No
𝑀𝐶𝐹y | Methane correction factor for year y | NA | NA | Auto-calculate |  | No
Determining the methane correction factor (DOCj)
Default
𝐷𝑂𝐶𝑗,default | Fraction of degradable organic carbon in the waste type j (weight fraction) | 40% | Yes | Auto-calculate |  | No
Measurement/Calculate
𝐷𝑂𝐶𝑗 | Fraction of degradable organic carbon in the waste type j (weight fraction) |  | NA | Number |  | No
Baseline (BE), Project (PE), or Leakage (LE) Methane Emissions from SWDS
X | Years in the time period in which waste is disposed at the SWDS, extending from the first year in the time period (x = 1) to year y (x = y) |  | Yes | Number |  | No
y | Year of the crediting period for which methane emissions are calculated (y is a consecutive period of 12 months) |  | Yes | Number |  | No
𝐷𝑂𝐶𝑓,y | Fraction of degradable organic carbon (DOC) that decomposes under the specific conditions occurring in the SWDS for year y (weight fraction) | FALSE | Yes | Auto-calculate |  | No
𝑊𝑗,x | Amount of solid waste type j disposed or prevented from disposal in the SWDS in the year x (t) | 0 | Yes | Auto-calculate |  | No
𝜑y | Model correction factor to account for model uncertainties for year y | 0.85 | Yes | Auto-calculate |  | No
𝑓,y | Fraction of methane captured at the SWDS and flared, combusted or used in another manner that prevents the emissions of methane to the atmosphere in year y |  | Yes | Number |  | No
𝐺𝑊𝑃𝐶𝐻4 | Global Warming Potential of methane | 28 | Yes | Fixed Default |  | No
𝑂X | Oxidation factor (reflecting the amount of methane from SWDS that is oxidized in the soil or other material covering the waste) | 0.1 | Yes | Fixed Default |  | No
F | Fraction of methane in the SWDS gas (volume fraction) | 0.5 | Yes | Fixed Default |  | No
𝑀𝐶𝐹𝑦 | Methane correction factor for year y | 0.8 | Yes | Auto-calculate |  | No
𝐷𝑂𝐶𝑗 | Fraction of degradable organic carbon in the waste type j (weight fraction) | 40% | Yes | Auto-calculate |  | No
k | Decay rate for the waste type j (1 / yr) | 0.07 | Yes | Auto-calculate | If a waste type disposed in a SWDS cannot clearly be attributed to one of the waste types in table 7, project participants should choose, among the waste types that have similar characteristics, the waste type where the values of DOCj and kj result in a conservative estimate (lowest emissions), or request a revision of/deviation from this methodology. | No
j | Type of residual waste or types of waste in the MSW | Pulp, paper and cardboard (other than sludge) | Yes | Auto-calculate |  | No
[𝐵𝐸,PE,LE] 𝐶𝐻4,𝑆𝑊𝐷𝑆,y | [Baseline, Project, or Leakage] Methane emissions occurring in year y generated from waste disposal at a SWDS during a time period ending in year y (t CO2e/yr) | 0 | Yes | Auto-calculate |  | No
| [Click to add SWDS emission calculation] |  |  |  | Add a new calculation/instance of this tool for the baseline, project, and leakage emissions. For each of the above, add another instance for each waste type (j), and year (y). Sum the waste types and years to get the totals for baseline, project, and leakage emissions (see summary tab).
Note on B34: [Threaded comment] Your version of Excel allows you to read this threaded comment; however, any edits to it will get removed if the file is opened in a newer version of Excel. Learn more: https://go.microsoft.com/fwlink/?linkid=870924 Comment: Equation 3
Note on B35: [Threaded comment] Your version of Excel allows you to read this threaded comment; however, any edits to it will get removed if the file is opened in a newer version of Excel. Learn more: https://go.microsoft.com/fwlink/?linkid=870924 Comment: Equation 4
Note on B44: [Threaded comment] Your version of Excel allows you to read this threaded comment; however, any edits to it will get removed if the file is opened in a newer version of Excel. Learn more: https://go.microsoft.com/fwlink/?linkid=870924 Comment: Equation 7
Note on B45: [Threaded comment] Your version of Excel allows you to read this threaded comment; however, any edits to it will get removed if the file is opened in a newer version of Excel. Learn more: https://go.microsoft.com/fwlink/?linkid=870924 Comment: Equation 5
Note on B54: [Threaded comment] Your version of Excel allows you to read this threaded comment; however, any edits to it will get removed if the file is opened in a newer version of Excel. Learn more: https://go.microsoft.com/fwlink/?linkid=870924 Comment: Equation 9
Note on B59: [Threaded comment] Your version of Excel allows you to read this threaded comment; however, any edits to it will get removed if the file is opened in a newer version of Excel. Learn more: https://go.microsoft.com/fwlink/?linkid=870924 Comment: Equation 11
Note on B66: [Threaded comment] Your version of Excel allows you to read this threaded comment; however, any edits to it will get removed if the file is opened in a newer version of Excel. Learn more: https://go.microsoft.com/fwlink/?linkid=870924 Comment: Equation 12
Note on B86: [Threaded comment] Your version of Excel allows you to read this threaded comment; however, any edits to it will get removed if the file is opened in a newer version of Excel. Learn more: https://go.microsoft.com/fwlink/?linkid=870924 Comment: Equation 1

## SWDS Emissions Summary Tab
| Baseline Emissions (BE) | Project Emissions (PE) | Leakage Emissions (LE)
CH4,SWDS,y,j | FALSE | FALSE | 0
CH4,SWDS,y,j
CH4,SWDS,y,j
CH4,SWDS,y,j
CH4,SWDS,y,j
CH4,SWDS,y,j
Total | 0 | 0 | 0
Note on A2: [Threaded comment] Your version of Excel allows you to read this threaded comment; however, any edits to it will get removed if the file is opened in a newer version of Excel. Learn more: https://go.microsoft.com/fwlink/?linkid=870924 Comment: Add a line for each SWDS CH4 calculation instance added

## Dropdown Items
Emissions Category | Application | Calculation Frequency | Binary | Model correction factor (φy) | Methane correction factor (DOCj) | Climate Conditions | Climate Type | Waste Types (j)
Baseline Emissions (BE) | Application A | Yearly | Yes | Option 1 (Default) | Default | Humid/wet conditions | Boreal and Temperate | Wood and wood products | Weighed | Measure | Managed | Anaerobic managed solid waste disposal sites
Project Emissions (PE) | Application B | Monthly | No | Option 2 (Estimated) | Measure | Dry conditions | Tropical | Pulp, paper and cardboard (other than sludge) | Estimated | Default | Unmanaged | Semi-aerobic managed solid waste disposal sites
Leakage Emissions (LE) | [7 empty] | Food, food waste, beverages and tobacco (other than sludge) |  |  |  | Unmanaged solid waste disposal sites – deep
[8 empty] | Textiles |  |  |  | Unmanaged-shallow solid waste disposal sites or stockpiles that are considered SWDS
Garden, yard and park waste
Glass, plastic, metal, other inert waste
Empty fruit brunches (EFB)
Industrial sludge
Domestic sludge
Other

## Tool 05.1
Required Field | Selective Disclosure | Multiple Answers | Schema Type | Parameter | Question | Answer | Notes
Tool 05: Baseline, project and/or leakage emissions from electricity consumption and monitoring of electricity generation
Questionnaire to determine calculation method
Yes |  | No | Enum |  | Tool 05 is only applicable to the following scenarios, please select the appropriate one for your project: Scenario A: Electricity consumption from the grid Scenario B: Electricity consumption from (an) off-grid fossil fuel fired captive power plant(s) Scenario C: Electricity consumption from the grid and (a) fossil fuel fired captive power plant(s) | B: Off-Grid Captive Power Plants | Scenario A: Electricity consumption from the grid. The electricity is purchased from the grid only, and either no captive power plant(s) is/are installed at the site of electricity consumption or, if any captive power plant exists on site, it is either not operating or it is not physically able to provide electricity to the electricity consumer. Scenario B: Electricity consumption from (an) off-grid fossil fuel fired captive power plant(s). One or more fossil fuel fired captive power plants are installed at the site of the electricity consumer and supply the consumer with electricity. The captive power plant(s) is/are not connected to the electricity grid. Scenario C: Electricity consumption from the grid and (a) fossil fuel fired captive power plant(s). One or more fossil fuel fired captive power plants operate at the site of the electricity consumer. The captive power plant(s) can provide electricity to the electricity consumer. The captive power plant(s) is/are also connected to the electricity grid. Hence, the electricity consumer can be provided with electricity from the captive power plant(s) and the grid.
Generic approach
No |  | No | Auto-Calculated | PEEC,y | Project emissions from electricity consumption in year y (t CO2 / yr) | 0.735
No |  | No | Auto-Calculated | EFEF,j,y | Project emission factor for electricity generation for source in year y (t CO2/MWh) | 0.25 | This value comes from EFEL,j/k/l,y. Depending on the scenario and options chosen.
Yes |  | Yes | Number | ECPJ,j,y | Quantity of electricity consumed by the project electricity consumption source in year y (MWh/yr) | 2.8
Yes |  | Yes | Number | TDLj,y | Average technical transmission and distribution losses for providing electricity to source for project in year y | 0.05
Yes |  | Yes | String | j | Sources of electricity consumption in the project
No |  | No | Auto-Calculated | BEEC,y | Baseline emissions from electricity consumption in year y (t CO2 / yr) | 1.1287
No |  | No | Auto-Calculated | EFEF,k,y | Baseline emission factor for electricity generation for source in year y (t CO2/MWh) | 0.25 | This value comes from EFEL,j/k/l,y. Depending on the scenario and options chosen.
Yes |  | Yes | Number | ECBL,k,y | Quantity of electricity that would be consumed by the baseline electricity consumer in year y (MWh/yr) | 4.3
Yes |  | Yes | Number | TDLk,y | Average technical transmission and distribution losses for providing electricity to source for baseline in year y | 0.05
Yes |  | Yes | String | k | Sources of electricity consumption in the baseline
No |  | No | Auto-Calculated | LEEC,y | Leakage emissions from electricity consumption in year y (t CO2 / yr) | 0.39375
No |  | No | Auto-Calculated | EFEF,l,y | Leakage emission factor for electricity generation for source in year y (t CO2/MWh) | 0.25 | This value comes from EFEL,j/k/l,y. Depending on the scenario and options chosen.
Yes |  | Yes | Number | ECLE,l,y | Net increase in electricity consumption of source in year y as a result of leakage (MWh/yr) | 1.5
Yes |  | Yes | Number | TDLl,y | Average technical transmission and distribution losses for providing electricity to source for leakage in year y | 0.05
Yes |  | Yes | String | l | Leakage sources of electricity consumption
Alternative approaches for project and/or leakage emissions (Only if chosen from Scenario B)
No |  | No | Auto-Calculated | PEEC,j,y | Project emissions from electricity consumption by source(s) j in year y (t CO2 / yr) | 0
No |  | No | Auto-Calculated | LEEC,j,y | Leakage emissions from electricity consumption by source(s) l in year y (t CO2 / yr) | 0
No |  | Yes | Number | PPCP,j | Rated capacity of the captive power plant(s) that provide the project electricity consumption source(s) j with electricity (MW)
Yes |  | Yes | String | j | Project electricity consumption sources that are supplied with power from captive power plant(s) installed at one site
No |  | Yes | Number | PPCP,l | Rated capacity of the captive power plant(s) that provide the leakage electricity consumption source(s) l with electricity (MW)
Yes |  | Yes | String | l | Leakage electricity consumption sources that are supplied with power from captive power plant(s) installed at one site
Scenario A: Electricity consumption from the grid (Default Values)
Yes |  | No | Enum | If scenario A was chosen: | Scenario A has 2 options, please select the appropriate one for your project: Option A1: Calculate the combined margin emission factor of the applicable electricity system, using the procedures in the latest approved version of the “Use Tool 7 to calculate the emission factor for an electricity system” (EFEL,j/k/l,y = EFgrid,CM,y). Option A2: Use conservative default values | Option A2 | "Option A2" Default Values is the only option until Tool 07 is available
Yes |  | No | Enum | If Option A2: | Choose which option applies to the Default Values for Scenario A: 2.1: Only to project and/or leakage electricity consumption sources but not to baseline electricity consumption sources or 2.2: Only to baseline electricity consumption sources but not to project or leakage electricity consumption sources | Option 2.2
Yes |  | No | Enum | If Option 2.2: | Does hydro power plants constitute less than 50% of total grid generation in: 1) average of the five most recent years or 2) based on long-term averages for hydroelectricity production | No | If yes a value of 0.4 t CO2/MWh will be used for EFEL,j/k/l,y If no a value of 0.25 t CO2/MWh will be used for EFEL,j/k/l,y
No |  | No | Auto-Calculated | EFEL,j/k/l,y | Electricity consumption from the grid for project and leakage scenario calculations (CO2/MWh) | 0.25 | If Option A1: Value must be derived from Tool 7 If Option A2.1: Use value of 1.3 t CO2/MWh If Option A2.2: Use value of 0.25 t CO2/MWh (or value of 0.4 t CO2/MWh if yes to question above)
Scenario B1: Electricity consumption from an off-grid captive power plant (Monitored Data)
Yes |  | No | Enum | If Scenario B was chosen: | Tool 05 provides 2 approaches to calculate project and /or leakage emissions, a generic approach or an alternative approach only if the project applies to the following: (a) Scenario B (as described in Tool 5 Section 2.2, paragraph 5) applies to an electricity consumer (b) The electricity consumer is a project or leakage source. Please select if your project follows these and which approach you would like to use: | No: Generic Approach | If No: Generic Approach, use Generic Approach section using values from Scenario B If Yes: Alternative Approach, use Alternative Approach section
Yes |  | No | Enum | If "No: Generic Approach" was chosen: | Please select which approach you would like to use for your Scenario B project calculations: | Monitored Data | If "Monitored Data" then continue to next question below If "Default Values" then move to first question of Scenario B2 (Default Values)
Yes |  | No | Enum | If "Monitored Data" was chosen: | Choose which option applies to the monitored data: A: Case where none of the captive power plants is a cogeneration plant or where the heat generation is ignored or B: Case where the CO2 emission factor for electricity generation is calculated by allocating the fuel consumption between electricity and heat generation | Heat Generation ignored | If "Heat Generation Ignored" then use bottom EF "Heat Generation Ignored" values for Generic Approach If "Fuel Consumption" then use bottom EF "Fuel Consumption" values for Generic Approach
No |  | No | Auto-Calculated | EFEL,j/k/l,y | Emission factor for electricity generation for source j, k or l in year y (where the heatgeneration is ignored (t CO2/MWh) | 1.767 | Sum of all "Heat generation ignored" values from Power Plants Sheet
No |  | No | Auto-Calculated | EFEL,j/k/l,y | Emission factor for electricity generation for source j, k or l in year y (fuel consumption between electricity and heat generation) (t CO2/MWh) | 1.7253 | Sum of all "Fuel consumption between electricity and heat generation" values from Power Plants Sheet
Scenario B2: Electricity consumption from an off-grid captive power plant (Conservative Default Values)
Yes |  | No | Enum | If "Default Values" was chosen: | Choose which option applies to the Default Values for Scenario B: A: Only to project and/or leakage electricity consumption sources but not to baseline electricity consumption sources or B: Only to baseline electricity consumption sources but not to project or leakage electricity consumption sources | Option A | Answer to this choice will determine which value below will be used
No |  | No | Auto-Calculated | EFEL,j/k/l,y | Electricity consumption from the grid for project and leakage scenario calculations (CO2/MWh) | 1.3 | Use this value if Option A was chosen
No |  | No | Auto-Calculated | EFEL,j/k/l,y | Electricity consumption from the grid for baseline scenario calculations (CO2/MWh) | 0.4 | Use this value if Option B was chosen
Scenario C: Electricity consumption from the grid and (a) fossil fuel fired captive power plant(s)
Yes |  | No | Enum |  | Under Scanario C the consumption of electricity in the project, the baseline or as a source of leakage may result in different emission levels, depending on the situation of the project activity. The following three cases can be differentiated, please select the appropriate option for your project: Case 1: Grid electricity. The implementation of the project activity only affects the quantity of electricity that is supplied from the grid and not the operation of the captive power plant. Case 2: Electricity from captive power plant(s). The implementation of the project activity is clearly demonstrated to only affect the quantity of electricity that is generated in the captive power plant(s) and does not affect the quantity of electricity supplied from the grid. Case 3: Electricity from both the grid and captive power plant(s). The implementation of the project activity may affect both the quantity of electricity that is generated in the captive power plant(s) and the quantity of electricity supplied from the grid. | Case 1
Yes |  | No | If/Then |  | If Case 1 was chosen: | Redirect to Scenario A
Yes |  | No | If/Then |  | If Case 2 was chosen: | Redirect to Scenario B
Yes |  | No | If/Then |  | If Case 3 was chosen: | Redirect to Scenario A & B | If case 3 was chosen, this means that the more conservative value should be chosen between a) the result of applying either option A1 or A2 and b) the result of applying either option B1 or B2.
Note on F6: [Threaded comment] Your version of Excel allows you to read this threaded comment; however, any edits to it will get removed if the file is opened in a newer version of Excel. Learn more: https://go.microsoft.com/fwlink/?linkid=870924 Comment: Eq 1
Note on F11: [Threaded comment] Your version of Excel allows you to read this threaded comment; however, any edits to it will get removed if the file is opened in a newer version of Excel. Learn more: https://go.microsoft.com/fwlink/?linkid=870924 Comment: Eq 2
Note on F13: [Threaded comment] Your version of Excel allows you to read this threaded comment; however, any edits to it will get removed if the file is opened in a newer version of Excel. Learn more: https://go.microsoft.com/fwlink/?linkid=870924 Comment: At least monthly recording of data
Note on F16: [Threaded comment] Your version of Excel allows you to read this threaded comment; however, any edits to it will get removed if the file is opened in a newer version of Excel. Learn more: https://go.microsoft.com/fwlink/?linkid=870924 Comment: Eq 3
Note on F22: [Threaded comment] Your version of Excel allows you to read this threaded comment; however, any edits to it will get removed if the file is opened in a newer version of Excel. Learn more: https://go.microsoft.com/fwlink/?linkid=870924 Comment: Eq 7
Note on F23: [Threaded comment] Your version of Excel allows you to read this threaded comment; however, any edits to it will get removed if the file is opened in a newer version of Excel. Learn more: https://go.microsoft.com/fwlink/?linkid=870924 Comment: Eq 8
Note on F37: [Threaded comment] Your version of Excel allows you to read this threaded comment; however, any edits to it will get removed if the file is opened in a newer version of Excel. Learn more: https://go.microsoft.com/fwlink/?linkid=870924 Comment: Eq 4
Note on F38: [Threaded comment] Your version of Excel allows you to read this threaded comment; however, any edits to it will get removed if the file is opened in a newer version of Excel. Learn more: https://go.microsoft.com/fwlink/?linkid=870924 Comment: Eq 5

## Tool 05.2 Power Plants
Required Field | Selective Disclosure | Multiple Answers | Schema Type | Parameter | Question | Answer | Notes
Sum of all Added Power Plants Emission Factor
No |  | No | Auto-calculate | EFEL,j/k/l,y | Emission factor for electricity generation for source j, k or l in year y (where the heat generation is ignored (t CO2/MWh) | 1.767 | Sum of each Emission Factor (Heat generation ignored)
No |  | No | Auto-calculate | EFEL,j/k/l,y | Emission factor for electricity generation for source j, k or l in year y (fuel consumption between electricity and heat generation) (t CO2/MWh) | 1.7253 | Sum of each Emission Factor (Fuel consumption between electricity and heat generation)
[Click to Add Fossil Fuel Captive Power Plant]
Yes |  | Yes | String |  | Plant Name | Plant 1
No |  | No | Auto-calculate | EFEL,j/k/l,y | Emission factor for electricity generation for source j, k or l in year y (where the heat generation is ignored (t CO2/MWh) | 0.60551
No |  | No | Auto-calculate | EFEL,j/k/l,y | Emission factor for electricity generation for source j, k or l in year y (fuel consumption between electricity and heat generation) (t CO2/MWh) | 0.59041
Yes |  | No | Select one |  | Type of fossil fuel used | Crude Oil
No |  | No | Auto-calculate | NCVi,t | Average net calorific value of the fossil fuel type used in the period t (GJ / mass or volume unit) | 40.1 | Will auto-populate value from Default Values sheet dependent on Type of Fossil Fuel Used
No |  | No | Auto-calculate | EFCO2,i,t | Average CO2 emission factor of the fossil fuel type used in the period t (t CO2 / GJ) | 75.5 | Will auto-populate converted value from Default Values sheet dependent on Type of Fossil Fuel Used
Yes |  | Yes | Number | FCn,i,t | Quantity of fossil fuel fired in the captive power plant in the time period described in the project details (cubric meters, metric ton, or liters) | 2
Yes |  | Yes | Number | EGn,t | Quantity of electricity generated in captive the power plant in the time period decribed in the projet details (MWh) | 10000
Yes |  | Yes | Number | HGn,t | Quantity of heat co-generated in captive power plant n in the time period t (GJ). (Only applicable if the CO2 emission factor for electricity generation is calculated by allocating the fuel consumption between electricity and heat generation) | 2
No |  | No | Auto-calculate | ηboiler,y | Efficiency of the boiler in which heat is assumed to be generated in the absence of a cogeneration plant in project/leakage scenario | 1 | Default Values (will not change)
No |  | No | Auto-calculate | ηboiler,y | Efficiency of the boiler in which heat is assumed to be generated in the absence of a cogeneration plant in baseline scenario | 0.6 | Default Values (will not change)
[Click to Add Fossil Fuel Captive Power Plant]
Yes |  | Yes | String |  | Plant Name | Plant 2
No |  | No | Auto-calculate | EFEL,j/k/l,y | Emission factor for electricity generation for source j, k or l in year y (where the heat generation is ignored (t CO2/MWh) | 0.61934
No |  | No | Auto-calculate | EFEL,j/k/l,y | Emission factor for electricity generation for source j, k or l in year y (fuel consumption between electricity and heat generation) (t CO2/MWh) | 0.60438
Yes |  | No | Select one |  | Type of fossil fuel used | Gas/Diesel Oil
No |  | No | Auto-calculate | NCVi,t | Average net calorific value of the fossil fuel type used in the period t (GJ / mass or volume unit) | 41.4 | Will auto-populate value from Default Values sheet dependent on Type of Fossil Fuel Used
No |  | No | Auto-calculate | EFCO2,i,t | Average CO2 emission factor of the fossil fuel type used in the period t (t CO2 / GJ) | 74.8 | Will auto-populate converted value from Default Values sheet dependent on Type of Fossil Fuel Used
Yes |  | Yes | Number | FCn,i,t | Quantity of fossil fuel fired in the captive power plant in the time period described in the project details (cubric meters, metric ton, or liters) | 2
Yes |  | Yes | Number | EGn,t | Quantity of electricity generated in captive the power plant in the time period decribed in the projet details (MWh) | 10000
Yes |  | Yes | Number | HGn,t | Quantity of heat co-generated in captive power plant n in the time period t (GJ). (Only applicable if the CO2 emission factor for electricity generation is calculated by allocating the fuel consumption between electricity and heat generation) | 2
No |  | No | Auto-calculate | ηboiler,y | Efficiency of the boiler in which heat is assumed to be generated in the absence of a cogeneration plant in project/leakage scenario | 1 | Default Values (will not change)
No |  | No | Auto-calculate | ηboiler,y | Efficiency of the boiler in which heat is assumed to be generated in the absence of a cogeneration plant in baseline scenario | 0.6 | Default Values (will not change)
[Click to Add Fossil Fuel Captive Power Plant]
Yes |  | Yes | String |  | Plant Name | Plant 3
No |  | No | Auto-calculate | EFEL,j/k/l,y | Emission factor for electricity generation for source j, k or l in year y (where the heat generation is ignored (t CO2/MWh) | 0.54219
No |  | No | Auto-calculate | EFEL,j/k/l,y | Emission factor for electricity generation for source j, k or l in year y (fuel consumption between electricity and heat generation) (t CO2/MWh) | 0.53053
Yes |  | No | Select one |  | Type of fossil fuel used | Natural Gas
No |  | No | Auto-calculate | NCVi,t | Average net calorific value of the fossil fuel type used in the period t (GJ / mass or volume unit) | 46.5 | Will auto-populate value from Default Values sheet dependent on Type of Fossil Fuel Used
No |  | No | Auto-calculate | EFCO2,i,t | Average CO2 emission factor of the fossil fuel type used in the period t (t CO2 / GJ) | 58.3 | Will auto-populate converted value from Default Values sheet dependent on Type of Fossil Fuel Used
Yes |  | Yes | Number | FCn,i,t | Quantity of fossil fuel fired in the captive power plant in the time period described in the project details (cubric meters, metric ton, or liters) | 2
Yes |  | Yes | Number | EGn,t | Quantity of electricity generated in captive the power plant in the time period decribed in the projet details (MWh) | 10000
Yes |  | Yes | Number | HGn,t | Quantity of heat co-generated in captive power plant n in the time period t (GJ). (Only applicable if the CO2 emission factor for electricity generation is calculated by allocating the fuel consumption between electricity and heat generation) | 2
No |  | No | Auto-calculate | ηboiler,y | Efficiency of the boiler in which heat is assumed to be generated in the absence of a cogeneration plant in project/leakage scenario | 1 | Default Values (will not change)
No |  | No | Auto-calculate | ηboiler,y | Efficiency of the boiler in which heat is assumed to be generated in the absence of a cogeneration plant in baseline scenario | 0.6 | Default Values (will not change)
Note on F3: [Threaded comment] Your version of Excel allows you to read this threaded comment; however, any edits to it will get removed if the file is opened in a newer version of Excel. Learn more: https://go.microsoft.com/fwlink/?linkid=870924 Comment: Eq 4
Note on F4: [Threaded comment] Your version of Excel allows you to read this threaded comment; however, any edits to it will get removed if the file is opened in a newer version of Excel. Learn more: https://go.microsoft.com/fwlink/?linkid=870924 Comment: Eq 5
Note on F7: [Threaded comment] Your version of Excel allows you to read this threaded comment; however, any edits to it will get removed if the file is opened in a newer version of Excel. Learn more: https://go.microsoft.com/fwlink/?linkid=870924 Comment: Eq 4
Note on F8: [Threaded comment] Your version of Excel allows you to read this threaded comment; however, any edits to it will get removed if the file is opened in a newer version of Excel. Learn more: https://go.microsoft.com/fwlink/?linkid=870924 Comment: Eq 5
Note on F10: [Threaded comment] Your version of Excel allows you to read this threaded comment; however, any edits to it will get removed if the file is opened in a newer version of Excel. Learn more: https://go.microsoft.com/fwlink/?linkid=870924 Comment: Assumptions are made for this that the unit for FCn,i,t is in metric tons
Note on G10: [Threaded comment] Your version of Excel allows you to read this threaded comment; however, any edits to it will get removed if the file is opened in a newer version of Excel. Learn more: https://go.microsoft.com/fwlink/?linkid=870924 Comment: Dependent on fuel type selection
Note on G11: [Threaded comment] Your version of Excel allows you to read this threaded comment; however, any edits to it will get removed if the file is opened in a newer version of Excel. Learn more: https://go.microsoft.com/fwlink/?linkid=870924 Comment: Dependent on fuel type selection
Note on F12: [Threaded comment] Your version of Excel allows you to read this threaded comment; however, any edits to it will get removed if the file is opened in a newer version of Excel. Learn more: https://go.microsoft.com/fwlink/?linkid=870924 Comment: Unit of measurement can be cubic meters, metric ton, or liter. This seems to be confusing when it comes to the calculation. Depending on the unit of measurement used there could be errors in the final calc. This is following the methodology so I'll leave it as is.
Note on F19: [Threaded comment] Your version of Excel allows you to read this threaded comment; however, any edits to it will get removed if the file is opened in a newer version of Excel. Learn more: https://go.microsoft.com/fwlink/?linkid=870924 Comment: Eq 4
Note on F20: [Threaded comment] Your version of Excel allows you to read this threaded comment; however, any edits to it will get removed if the file is opened in a newer version of Excel. Learn more: https://go.microsoft.com/fwlink/?linkid=870924 Comment: Eq 5
Note on F22: [Threaded comment] Your version of Excel allows you to read this threaded comment; however, any edits to it will get removed if the file is opened in a newer version of Excel. Learn more: https://go.microsoft.com/fwlink/?linkid=870924 Comment: Assumptions are made for this that the unit for FCn,i,t is in metric tons
Note on G22: [Threaded comment] Your version of Excel allows you to read this threaded comment; however, any edits to it will get removed if the file is opened in a newer version of Excel. Learn more: https://go.microsoft.com/fwlink/?linkid=870924 Comment: Dependent on fuel type selection
Note on G23: [Threaded comment] Your version of Excel allows you to read this threaded comment; however, any edits to it will get removed if the file is opened in a newer version of Excel. Learn more: https://go.microsoft.com/fwlink/?linkid=870924 Comment: Dependent on fuel type selection
Note on F24: [Threaded comment] Your version of Excel allows you to read this threaded comment; however, any edits to it will get removed if the file is opened in a newer version of Excel. Learn more: https://go.microsoft.com/fwlink/?linkid=870924 Comment: Unit of measurement can be cubic meters, metric ton, or liter. This seems to be confusing when it comes to the calculation. Depending on the unit of measurement used there could be errors in the final calc. This is following the methodology so I'll leave it as is.
Note on F31: [Threaded comment] Your version of Excel allows you to read this threaded comment; however, any edits to it will get removed if the file is opened in a newer version of Excel. Learn more: https://go.microsoft.com/fwlink/?linkid=870924 Comment: Eq 4
Note on F32: [Threaded comment] Your version of Excel allows you to read this threaded comment; however, any edits to it will get removed if the file is opened in a newer version of Excel. Learn more: https://go.microsoft.com/fwlink/?linkid=870924 Comment: Eq 5
Note on F34: [Threaded comment] Your version of Excel allows you to read this threaded comment; however, any edits to it will get removed if the file is opened in a newer version of Excel. Learn more: https://go.microsoft.com/fwlink/?linkid=870924 Comment: Assumptions are made for this that the unit for FCn,i,t is in metric tons
Note on G34: [Threaded comment] Your version of Excel allows you to read this threaded comment; however, any edits to it will get removed if the file is opened in a newer version of Excel. Learn more: https://go.microsoft.com/fwlink/?linkid=870924 Comment: Dependent on fuel type selection
Note on G35: [Threaded comment] Your version of Excel allows you to read this threaded comment; however, any edits to it will get removed if the file is opened in a newer version of Excel. Learn more: https://go.microsoft.com/fwlink/?linkid=870924 Comment: Dependent on fuel type selection
Note on F36: [Threaded comment] Your version of Excel allows you to read this threaded comment; however, any edits to it will get removed if the file is opened in a newer version of Excel. Learn more: https://go.microsoft.com/fwlink/?linkid=870924 Comment: Unit of measurement can be cubic meters, metric ton, or liter. This seems to be confusing when it comes to the calculation. Depending on the unit of measurement used there could be errors in the final calc. This is following the methodology so I'll leave it as is.

## Tool 05.3 Default Values
IPCC Default Values
Fuel Type | "NCV" Net Calorific Value (TJ/Gg) | "EFCO2" Effective Default CO2 Emission Factors for Combustion (kg/TJ)
Crude Oil | 40.1 | 75500
Orimulsion | 27.5 | 85400
Natural Gas Liquids | 40.9 | 70400
Motor Gasoline | 42.5 | 73000
Aviation Gasoline | 42.5 | 73000
Jet Gasoline | 42.5 | 73000
Jet Kerosene | 42 | 74400
Other Kerosene | 42.4 | 73700
Shale Oil | 32.1 | 79200
Gas/Diesel Oil | 41.4 | 74800
Residual Fuel Oil | 39.8 | 78800
Liquefied Petroleum Gases | 44.8 | 65600
Ethane | 44.9 | 68600
Naphtha | 41.8 | 76300
Bitumen | 33.5 | 89900
Lubricants | 33.5 | 75200
Petroleum Coke | 29.7 | 115000
Refinery Feedstocks | 36.3 | 76600
Refinery Gas | 47.5 | 69000
Paraffin Waxes | 33.7 | 74400
White Spirit & SBP | 33.7 | 74400
Other Petroleum Products | 33.7 | 74400
Anthracite | 21.6 | 101000
Coking Coal | 24 | 101000
Other Bituminous Coal | 19.9 | 99700
Sub-Bituminous Coal | 11.5 | 100000
Lignite | 5.5 | 115000
Oil Shale and Tar Sands | 7.1 | 125000
Brown Coal Briquettes | 15.1 | 109000
Patent Fuel | 15.1 | 109000
Coke oven coke and lignite Coke | 25.1 | 119000
Gas Coke | 25.1 | 119000
Coal Tar | 14.1 | 95300
Gas Works Gas | 19.6 | 54100
Coke Oven Gas | 19.6 | 54100
Blast Furnace Gas | 1.2 | 308000
Oxygen Steel Furnace Gas | 3.8 | 202000
Natural Gas | 46.5 | 58300
Municipal Wastes (non-biomass fraction) | 7 | 121000
Waste Oil | 20.3 | 74400
Peat | 7.8 | 108000
Wood/Wood Waste | 7.9 | 132000
Sulphite lyes (black liquor) | 5.9 | 110000
Other Primary Solid Biomass | 5.9 | 117000
Charcoal | 14.9 | 132000
Biogasoline | 13.6 | 84300
Biodiesels | 13.6 | 84300
Other Liquid Biofuels | 13.8 | 95300
Landfill Gas | 25.4 | 66000
Sludge Gas | 25.4 | 66000
Other Biogas | 25.4 | 66000
Municipal Wastes (biomass fraction) | 6.8 | 117000
Industrial Wastes | N/A | 183000
Note on D3: [Threaded comment] Your version of Excel allows you to read this threaded comment; however, any edits to it will get removed if the file is opened in a newer version of Excel. Learn more: https://go.microsoft.com/fwlink/?linkid=870924 Comment: Upper Default Value at the 95% confidence interval

## Tool 06
Required Field | Schema Type | Parameter | Question | Allow Multiple Answers | Answer
Applicability
Yes | Enum |  | Please select yes if the flaring of flammable greenhouse gases follows this statement: Methane is the component with the highest concentration in the flammable residual gas; and the source of the residual gas is coal mine methane or a gas from a biogenic source (e.g. biogas, landfill gas or wastewater treatment gas). | No | The PP can select Yes or No. If no is selected then they should get a message saying "This tool is not applicable for your project."
Constants used in equations
No | Auto-Calculated | MMCH4 | Molecular mass of methane | No | 16.04
No | Auto-Calculated | MMCO | Molecular mass of carbon monoxide | No | 28.01
No | Auto-Calculated | MMCO2 | Molecular mass of carbon dioxide | No | 44.01
No | Auto-Calculated | MMO2 | Molecular mass of oxygen | No | 32
No | Auto-Calculated | MMH2 | Molecular mass of hydrogen | No | 2.02
No | Auto-Calculated | MMN2 | Molecular mass of nitrogen | No | 28.02
No | Auto-Calculated | AMc | Atomic mass of carbon | No | 12
No | Auto-Calculated | AMh | Atomic mass of hydrogen | No | 1.01
No | Auto-Calculated | AMo | Atomic mass of oxygen | No | 16
No | Auto-Calculated | AMn | Atomic mass of nitrogen | No | 14.01
No | Auto-Calculated | Pn | Atmospheric pressure at normal conditions | No | 101325
No | Auto-Calculated | Ru | Universal ideal gas constant | No | 8314.472
No | Auto-Calculated | Tn | Temperature at normal conditions | No | 273.15
No | Auto-Calculated | MFO2 | O2 volumetric fraction of air | No | 0.21
No | Auto-Calculated | GWPCH4 | Global warming potential of methane | No | 25
No | Auto-Calculated | MVn | Volume of one mole of any ideal gas at normal temperature and pressure | No | 22.414
No | Auto-Calculated | ρ CH4, n | Density of methane gas at normal conditions | No | 0.716
No | Auto-Calculated | NAi,j | Number of atoms of element j in component i, depending on molecular structure | No | -
No | Auto-Calculated | NA C,CH4 | Number of atoms of element C in component CH4 | No | 1
No | Auto-Calculated | NA C,CO | Number of atoms of element C in component CO | No | 1
No | Auto-Calculated | NA C,CO2 | Number of atoms of element C in component CO2 | No | 1
No | Auto-Calculated | NA H,CH4 | Number of atoms of element H in component CH4 | No | 4
No | Auto-Calculated | NA H,H2 | Number of atoms of element H in component H2 | No | 2
No | Auto-Calculated | NA O,CO | Number of atoms of element O in component CO | No | 1
No | Auto-Calculated | NA O,CO2 | Number of atoms of element O in component CO2 | No | 2
No | Auto-Calculated | NA O,O2 | Number of atoms of element O in component O2 | No | 2
No | Auto-Calculated | NA N,N2 | Number of atoms of element N in component N2 | No | 2
Input Data
Yes | Number | vi,RG,m,CH4 | Volumetric fraction of CH4 in residual gas | Yes | 55%
Yes | Number | vi,RG,m,CO | Volumetric fraction of CO in residual gas | Yes | 0%
Yes | Number | vi,RG,m,CO2 | Volumetric fraction of CO2 in residual gas | Yes | 35%
Yes | Number | vi,RG,m,O2 | Volumetric fraction of O2 in residual gas | Yes | 5%
Yes | Number | vi,RG,m,H2 | Volumetric fraction of H2 in residual gas | Yes | 1%
Yes | Number | vi,RG,m,N2 | Volumetric fraction of N2 in residual gas | Yes | 4%
Yes | Number | VRG,m | Volumetric flow of residual gas at normal conditions | Yes | 1000
Yes | Number | vO2,EG,m | O2 volumetric fraction of flare exhaust gas | Yes | 10%
Yes | Number | fcCH4,EG,m | Methane volumetric fraction or concentration of flare exhaust gas | Yes | 1000
Yes | Number | FOP | Flare operational hours in the year | Yes | 876
Determination of the methane mass flow in the residual gas
No | Auto-Calculated | MRG,m | Mass flow of the residual gas on a dry basis at reference conditions in the minute m (kg) | No | 1203.1099
No | Auto-Calculated | PRG,ref,m | Density of the residual gas at reference conditions in the minute m (kg/m3 ) | No | 1.2031
No | Auto-Calculated | VRG,m | Volumetric flow of the residual gas on a dry basis at reference conditions in the minute m (m3 ) | No | 1000
No | Auto-Calculated | Pref | Atmospheric pressure at reference conditions (Pa) | No | 2732380.6125
No | Auto-Calculated | MMRG,m | Molecular mass of the residual gas in the minute m (kg/kmol) | No | 26.9665
Determination of methane mass flow rate in the residual gas on a dry basis
No | Auto-Calculated | Fi,t | Mass flow of greenhouse gas I in the gaseous stream in time interval t (kg gas/h) | No | 393.8
Determination of flare efficiency
No | Auto-Calculated | nflare,calc,m | Flare efficiency in the minute m (Percent) | No | 97.6203
Determination of methane mass flow rate in the exhaust gas on a dry basis of flare efficiency
No | Auto-Calculated | FCH4,EG,m | Mass flow of methane in the exhaust gas of the flare on a dry basis at reference conditions in the minute m (kg) | No | 9.3714
Determination of the volumetric flow rate of the exhaust gas
No | Auto-Calculated | VEG,m | Volumetric flow of the exhaust gas on a dry basis at reference conditions in the minute m (m3 ) | No | 9371.3658
No | Auto-Calculated | QEG,m | Volume of the exhaust gas on a dry basis per kg of residual gas on a dry basis at reference conditions in the minute m (m3 /kg residual gas) | No | 7.7893
No | Auto-Calculated | QO2,EG,m | O2 volume in the exhaust gas per kg of residual gas on a dry basis at reference conditions in the minute m (m3 /kg residual gas) | No | 0.77893
No | Auto-Calculated | QN2,EG,m | N2 (volume) in the exhaust gas per kg of residual gas on a dry basis at reference conditions in the minute m (m3 /kg residual gas) | No | 6.2623
No | Auto-Calculated | QCO2,EG,m | CO2 volume in the exhaust gas per kg of residual gas on a dry basis at reference conditions in the minute m (m3 /kg residual gas) | No | 0.74806
No | Auto-Calculated | NO2,EG,m | O2 (moles) in the exhaust gas per kg of residual gas flared on a dry basis at reference conditions in the minute m (kmol/kg residual gas) | No | 0.034752
No | Auto-Calculated | FO2,RG,m | Stochiometric quantity of moles of O2 required for a complete oxidation of one kg residual gas in the minute m (kmol/kg residual gas) | No | 0.039123
Determination of the mass fraction of carbon, hydrogen, oxygen and nitrogen in the residual gas
No | Auto-Calculated | MFC,RG,m | Mass fraction of element carbon in the residual gas in the minute m | No | 0.4005
No | Auto-Calculated | MFH2,RG,m | Mass fraction of element hydrogen in the residual gas in the minute m | No | 0.083148
No | Auto-Calculated | MFO2,RG,m | Mass fraction of element oxygen in the residual gas in the minute m | No | 0.47466
No | Auto-Calculated | MFN2,RG,m | Mass fraction of element nitrogen in the residual gas in the minute m | No | 0.041563
Calculation of project yearly emissions from flaring
No | Auto-Calculated | PEflare,y | Project emissions from flaring of the residual gas in year y (tCO2e) | No | 2052.3291
Note on C44: [Threaded comment] Your version of Excel allows you to read this threaded comment; however, any edits to it will get removed if the file is opened in a newer version of Excel. Learn more: https://go.microsoft.com/fwlink/?linkid=870924 Comment: Eq 5
Note on C45: [Threaded comment] Your version of Excel allows you to read this threaded comment; however, any edits to it will get removed if the file is opened in a newer version of Excel. Learn more: https://go.microsoft.com/fwlink/?linkid=870924 Comment: Eq 6
Note on C48: [Threaded comment] Your version of Excel allows you to read this threaded comment; however, any edits to it will get removed if the file is opened in a newer version of Excel. Learn more: https://go.microsoft.com/fwlink/?linkid=870924 Comment: Eq 7
Note on C49: [Threaded comment] Your version of Excel allows you to read this threaded comment; however, any edits to it will get removed if the file is opened in a newer version of Excel. Learn more: https://go.microsoft.com/fwlink/?linkid=870924 Comment: Comes from tool 08
Note on C50: [Threaded comment] Your version of Excel allows you to read this threaded comment; however, any edits to it will get removed if the file is opened in a newer version of Excel. Learn more: https://go.microsoft.com/fwlink/?linkid=870924 Comment: Eq 5 in tool 08
Note on C51: [Threaded comment] Your version of Excel allows you to read this threaded comment; however, any edits to it will get removed if the file is opened in a newer version of Excel. Learn more: https://go.microsoft.com/fwlink/?linkid=870924 Comment: Comes from tool 08
Note on C54: [Threaded comment] Your version of Excel allows you to read this threaded comment; however, any edits to it will get removed if the file is opened in a newer version of Excel. Learn more: https://go.microsoft.com/fwlink/?linkid=870924 Comment: Eq 3
Note on C56: [Threaded comment] Your version of Excel allows you to read this threaded comment; however, any edits to it will get removed if the file is opened in a newer version of Excel. Learn more: https://go.microsoft.com/fwlink/?linkid=870924 Comment: Eq 4
Note on C57: [Threaded comment] Your version of Excel allows you to read this threaded comment; however, any edits to it will get removed if the file is opened in a newer version of Excel. Learn more: https://go.microsoft.com/fwlink/?linkid=870924 Comment: Eq 8
Note on C58: [Threaded comment] Your version of Excel allows you to read this threaded comment; however, any edits to it will get removed if the file is opened in a newer version of Excel. Learn more: https://go.microsoft.com/fwlink/?linkid=870924 Comment: Eq 9
Note on C59: [Threaded comment] Your version of Excel allows you to read this threaded comment; however, any edits to it will get removed if the file is opened in a newer version of Excel. Learn more: https://go.microsoft.com/fwlink/?linkid=870924 Comment: Eq 10
Note on C60: [Threaded comment] Your version of Excel allows you to read this threaded comment; however, any edits to it will get removed if the file is opened in a newer version of Excel. Learn more: https://go.microsoft.com/fwlink/?linkid=870924 Comment: Eq 11
Note on C61: [Threaded comment] Your version of Excel allows you to read this threaded comment; however, any edits to it will get removed if the file is opened in a newer version of Excel. Learn more: https://go.microsoft.com/fwlink/?linkid=870924 Comment: Eq 12
Note on C62: [Threaded comment] Your version of Excel allows you to read this threaded comment; however, any edits to it will get removed if the file is opened in a newer version of Excel. Learn more: https://go.microsoft.com/fwlink/?linkid=870924 Comment: Eq 13
Note on C64: [Threaded comment] Your version of Excel allows you to read this threaded comment; however, any edits to it will get removed if the file is opened in a newer version of Excel. Learn more: https://go.microsoft.com/fwlink/?linkid=870924 Comment: Eq 14
Note on C65: [Threaded comment] Your version of Excel allows you to read this threaded comment; however, any edits to it will get removed if the file is opened in a newer version of Excel. Learn more: https://go.microsoft.com/fwlink/?linkid=870924 Comment: Eq 14
Note on C66: [Threaded comment] Your version of Excel allows you to read this threaded comment; however, any edits to it will get removed if the file is opened in a newer version of Excel. Learn more: https://go.microsoft.com/fwlink/?linkid=870924 Comment: Eq 14
Note on C67: [Threaded comment] Your version of Excel allows you to read this threaded comment; however, any edits to it will get removed if the file is opened in a newer version of Excel. Learn more: https://go.microsoft.com/fwlink/?linkid=870924 Comment: Eq 14
Note on C69: [Threaded comment] Your version of Excel allows you to read this threaded comment; however, any edits to it will get removed if the file is opened in a newer version of Excel. Learn more: https://go.microsoft.com/fwlink/?linkid=870924 Comment: Eq 15

## Tool 13
Required Field | Selective Disclosure | Multiple Answers | Schema Type | Parameter | Question | Answer | Notes
Project emissions from composting
No |  | No | Auto-Calculate | PECOMP,y | Project emissions associated with composting in year y (t CO2e/yr) | 95.1303
Determination of the quantity of waste composted (Qy)
Yes |  | Yes | If/Then | Question | There are two options to determine the quantity of waste composted in year y. Select one: Option 1: Procedure using a weighing device Option 2: Procedure without using a weighing device | Option 1
Determination of the quantity of waste composted (Qy) Option 1
Yes |  | Yes | Number | Qy | Quantity of waste composted in year y (t / yr) | 1
Determination of the quantity of waste composted (Qy) Option 2
No |  | No | Auto-Calculate | Qy | Quantity of waste composted in year y (t / yr) | 2
[Click to add waste deliveries in trucks to the composting installation]
Yes |  | Yes | Number | CT,t,y | Carrying capacity of truck t used in year y to deliver waste to the composting installation | 1
[Click to add waste deliveries in trucks to the composting installation]
Yes |  | Yes | Number | CT,t,y | Carrying capacity of truck t used in year y to deliver waste to the composting installation | 1
Determination of project emissions from electricity consumption (PEEC,y)
Yes |  | Yes | If/Then | Question | Where the composting activity involves electricity consumption from the grid or from a fossil fuel fired on-site power plant, PEEC,y shall be calculated using the latest approved version of the methodological tool “Baseline, project and/or leakage emissions from electricity consumption and monitoring of electricity generation”. Do you have monitored data for electricity consumption? | Yes
No |  | No | Auto-Calculate | PEECy | Project emissions from electricity consumption associated with composting in year y (t CO2/yr) | 0.735
Determination of project emissions from fossil fuel consumption (PEFC,y)
Yes |  | Yes | If/Then | Question | There are two options to determine project emissions from fossil fuel consumption. Select one: Option 1: Procedure using monitored data Option 2: Procedure using a default value | Option 1
Determination of project emissions from fossil fuel consumption (PEFC,y) Option 1
No |  | No | Auto-Calculate | PEFC,y | Project emissions from fossil fuel consumption associated with composting in year y (t CO2 / yr) | 73.3333
Determination of project emissions from fossil fuel consumption (PEFC,y) Option 2
No |  | No | Auto-Calculate | PEFC,y | Project emissions from fossil fuel consumption associated with composting in year y (t CO2 / yr) | 0.0207
Yes |  | Yes | Number | Qy | Quantity of waste composted in year y (t/yr) | 1
No |  | No | Auto-Calculate | EFFC,default | Default emission factor for fossil fuels consumed by the composting activity per tonne of waste (t CO2/t) | 0.0207
Determination of project emissions of methane (PECH4,y)
Yes |  | Yes | If/Then | Question | There are two options to determine project emissions of methane. Select one: Option 1: Procedure using monitored data Option 2: Procedure using a default value | Option 1
No |  | No | Auto-Calculate | PECH4,y | Project emissions of methane from the composting process in year y (t CO2e / yr) | 21
No |  | No | Auto-Calculate | EFCH4,y | Emission factor of methane per tonne of waste composted valid for year y (t CH4/t) | 1
Determination of project emissions of methane (PECH4,y) Option 1
Yes |  | Yes | Number | x | Number of composting cycles c for which emissions were measured in year y (at least three) | 2
[Click to add composting cycles for which measurements were undertaken for CH4]
Yes |  | Yes |  | c | Composting cycle for which measurements were undertaken | Cycle 1
Yes |  | Yes | Number | ECCCH4,c | Methane emissions from composting during the composting cycle c (t CH4) | 1
Yes |  | Yes | Number | Qc | Quantity of waste composted in composting cycle c (t) | 1
[Click to add composting cycles for which measurements were undertaken for CH4]
Yes |  | Yes |  | c | Composting cycle for which measurements were undertaken | Cycle 2
Yes |  | Yes | Number | ECCCH4,c | Methane emissions from composting during the composting cycle c (t CH4) | 1
Yes |  | Yes | Number | Qc | Quantity of waste composted in composting cycle c (t) | 1
Determination of project emissions of nitrous oxide (PEN2O,y)
Yes |  | Yes | If/Then | Question | There are two options to determine project emissions of nitrous oxide. Select one: Option 1: Procedure using monitored data Option 2: Procedure using a default value | Option 2
No |  | No | Auto-Calculate | PEN2O,y | Project emissions of nitrous oxide from composting in year y (t CO2e/yr) | 0.062
No |  | No | Auto-Calculate | EFN2O,y | Emission factor of nitrous oxide per tonne of waste composted valid for year y (t N2O/t) | 0.0002
No |  | No | Auto-Calculate | GWPN2O | Global Warming Potential of N2O (t CO2e/t N2O) | 310
Determination of project emissions of nitrous oxide (PEN2O,y) Option 1
Yes |  | Yes | Number | x | Number of composting cycles c for which emissions were measured in year y (at least three) | 2
[Click to add composting cycles for which measurements were undertaken for N2O]
Yes |  | Yes |  | c | Composting cycle for which measurements were undertaken | Cycle 1
Yes |  | Yes | Number | ECCN2O,c | Nitrous oxide emissions from composting during the composting cycle c (t N2O) | 1
Yes |  | Yes | Number | Qc | Quantity of waste composted in composting cycle c (t) | 1
[Click to add composting cycles for which measurements were undertaken for N2O]
Yes |  | Yes |  | c | Composting cycle for which measurements were undertaken | Cycle 2
Yes |  | Yes | Number | ECCN2O,c | Nitrous oxide emissions from composting during the composting cycle c (t N2O) | 1
Yes |  | Yes | Number | Qc | Quantity of waste composted in composting cycle c (t) | 1
Determination of project emissions from run-off wastewater (PERO,y)
Yes |  | Yes | If/Then | Question | Is run-off wastewater collected and re-circulated to the composting process? | Yes
Yes |  | Yes | If/Then | Question | Project emissions of methane from run-off wastewater (PERO,y) are calculated only for the case of co-composting. Moreover, if run-off wastewater is collected and re-circulated to the composting process, then PERO,y is assumed to be zero (for example, this is the case for tunnel co-composting technology). Otherwise, PERO,y is calculated based on the quantity and chemical oxygen demand (COD) of run-off wastewater as follows, select one: Option 1: Procedure monitoring quantity and COD of the run-off wastewater (Monitored data only) Option 2: Procedure monitoring quantity and COD of the wastewater cocomposted (Monitored data and default values) | Option 1
No |  | No | Auto-Calculate | PERO,y | Project emissions of methane from run-off wastewater associated with co-composting in year y (t CO2e / yr) | 0
No |  | No | Auto-Calculate | QCOD,y | Quantity of COD of the run-off wastewater from the co-composting installation in year y (t COD / yr) | 1
No |  | No | Auto-Calculate | B0,ww | Default methane producing capacity of the run-off wastewater (t CH4 / t COD) | 0.25
Yes |  | Yes | If/Then | Select One | Select the wastewater treatment system where the run-off wastewater is treated | Anaerobic shallow lagoon (depth less than 2 metres)
No |  | No | Auto-Calculate | MCFww,treatment | Default methane correction factor for the wastewater treatment system where the run-off wastewater is treated | 0.2
No |  | No | Auto-Calculate |  | Default model correction factor to account for model uncertainties of methane emissions from run-off wastewater | 1.12
No |  | No | Auto-Calculate | GWPCH4 | Global Warming Potential of methane (t CO2e / t CH4) | 21
Determination of project emissions from run-off wastewater (PERO,y) Option 1
Yes |  | Yes | Number | QRO,y | Volume of run-off wastewater from the co-composting installation in year y (m3 / yr) | 1
Yes |  | Yes | Number | CODRO,y | Average COD of the run-off wastewater from the co-composting installation valid for year y (t COD / m3 ) | 1
Determination of project emissions from run-off wastewater (PERO,y) Option 2
Yes |  | Yes | Number | Qwastewater,y | Volume of wastewater co-composted in year y (m3 / yr) | 1
Yes |  | Yes | Number | CODwastewater,y | Average COD of the wastewater co-composted valid for year y (t COD / m3 ) | 1
No |  | No | Auto-Calculate | DFCOD,RO | Default factor for the ratio of the amount of COD in run-off wastewater and wastewater co-composted | 0.02 |  | This is default value and a calculated value.
Leakage Emissions
Yes |  | Yes | If/Then | Question | Is compost subjected to anaerobic storage or disposed of in a SWDS? If yes, reference section 6.2 in Tool 13 "Methodological tool for project and leakage emissions from composting". | Yes
No |  | No | Auto-Calculate | LECOMP,y | Leakage based on Tool 04 "“Emissions from solid waste disposal sites" | 0.16219
Note on F9: [Threaded comment] Your version of Excel allows you to read this threaded comment; however, any edits to it will get removed if the file is opened in a newer version of Excel. Learn more: https://go.microsoft.com/fwlink/?linkid=870924 Comment: Eq 2
Note on F16: [Threaded comment] Your version of Excel allows you to read this threaded comment; however, any edits to it will get removed if the file is opened in a newer version of Excel. Learn more: https://go.microsoft.com/fwlink/?linkid=870924 Comment: Tool 05
Note on F20: [Threaded comment] Your version of Excel allows you to read this threaded comment; however, any edits to it will get removed if the file is opened in a newer version of Excel. Learn more: https://go.microsoft.com/fwlink/?linkid=870924 Comment: Tool 03
Note on F22: [Threaded comment] Your version of Excel allows you to read this threaded comment; however, any edits to it will get removed if the file is opened in a newer version of Excel. Learn more: https://go.microsoft.com/fwlink/?linkid=870924 Comment: Eq 4
Note on F27: [Threaded comment] Your version of Excel allows you to read this threaded comment; however, any edits to it will get removed if the file is opened in a newer version of Excel. Learn more: https://go.microsoft.com/fwlink/?linkid=870924 Comment: Eq 5
Note on F28: [Threaded comment] Your version of Excel allows you to read this threaded comment; however, any edits to it will get removed if the file is opened in a newer version of Excel. Learn more: https://go.microsoft.com/fwlink/?linkid=870924 Comment: Eq 6 for option 1 and default for option 2
Note on F41: [Threaded comment] Your version of Excel allows you to read this threaded comment; however, any edits to it will get removed if the file is opened in a newer version of Excel. Learn more: https://go.microsoft.com/fwlink/?linkid=870924 Comment: Eq 7
Note on F42: [Threaded comment] Your version of Excel allows you to read this threaded comment; however, any edits to it will get removed if the file is opened in a newer version of Excel. Learn more: https://go.microsoft.com/fwlink/?linkid=870924 Comment: Eq 8 for option 1 and default for option 2
Note on F57: [Threaded comment] Your version of Excel allows you to read this threaded comment; however, any edits to it will get removed if the file is opened in a newer version of Excel. Learn more: https://go.microsoft.com/fwlink/?linkid=870924 Comment: Eq 9 with if/then for run-off wastewater that is collected and re-circulated
Note on I70: [Threaded comment] Your version of Excel allows you to read this threaded comment; however, any edits to it will get removed if the file is opened in a newer version of Excel. Learn more: https://go.microsoft.com/fwlink/?linkid=870924 Comment: The calculated value for this is located in row 66 as option 1

## MCF Defaults
Table 2: IPCC default values for MCF
Type of wastewater treatment and discharge pathway or system | MCF value
Discharge of wastewater to sea, river or lake | 0.1
Aerobic treatment, well managed | 0
Aerobic treatment, poorly managed or overloaded | 0.3
Anaerobic digester for sludge without methane recovery | 0.8
Anaerobic reactor without methane recovery | 0.8
Anaerobic shallow lagoon (depth less than 2 metres) | 0.2
Anaerobic deep lagoon (depth more than 2 metres) | 0.8
Septic system | 0.5

## Tool 14
Required Field | Allow Multiple Answers | Schema Type | Parameter | Question | Answer | Notes
Determination of the quantity of methane produced in the digester (QCH4,y)
Yes | No | If/Then |  | Is your project small-scale or large-scale? | Small-scale | If PP selects "large scale" they will use option one calculation using monitored data if they select "small scale" the follow up with question in D4.
Yes | No | Enum |  | Do you want to use default values or monitored data to calculate the quantity of methane produced in the digester? | Default Values | Default Values or Monitored Data (If Default Value use schema in row 41, if Monitored Data use schema in row 18)
Determination of project emissions from electricity consumption (PEEC,y)
Yes | No | If/Then |  | Does the anaerobic digester consumes electricity, such as for mixing, recirculation of digestate, or processing of feed material? | Yes | If no then no calculation is needed for "Project emissions from electricity consumption associated with the anaerobic digester", if yes then follow up with question in D7.
Yes | No | If/Then |  | Is the electricity consumed generated on-site using biomass residues, wind, hydro or geothermal power? | Yes | If yes then "Project emissions from electricity consumption associated with the anaerobic digester" is equal to 0, if no then follow up with question in D8.
Yes | No | Enum |  | Do you want to use default values or monitored data to calculate project emissions from electricity consumption associated with anaerobic digesters? | Default Values | Default Values or Monitored Data (If Default Value use schema in row 48, if Monitored Data use schema in row 46)
Determination of leakage emissions associated with storage of digestate (LEstorage,y) of project emissions from electricity consumption (PEEC,y)
Yes | No | Enum |  | Is the digestate is stored under the following anaerobic conditions? Option 1- In an un-aerated lagoon that has a depth of more than one meter. Option 2- In a solid waste disposal site (SWDS), including stockpiles that are considered a SWDS. Option 3- None of the above apply. | Option 3 | If option 1 or 2 is selected then follow up with question in D11, if option 3 is selected then F66 will be 0
Yes | No | Enum |  | Do you want to use default values or monitored data to calculate leakage emissions associated with storage of digestate? | Default Values | Option 1 has the option between Default Values (row 76) or Monitored Data (row 68), Option 2 has the option between Default Values (row 82) or Monitored Values (Tool 04)
Project Emissions associated with anaerobic digesters
No | No | Auto-Calculate | PEAD,y | Project emissions associated with the anaerobic digester in year y (t CO2e) | 0
No | No | If/Then | PEEC,y | Project emissions from electricity consumption associated with the anaerobic digester in year y (t CO2e) | 0 | If using monitored data then use F47, if using default data then use F49
No | No | Auto-Calculate | PEFC,y | Project emissions from fossil fuel consumption associated with the anaerobic digester in year y (t CO2e) | 0
No | No | Auto-Calculate | PECH4,y | Project emissions of methane from the anaerobic digester in year y (t CO2e) | 87.808
No | No | Auto-Calculate | PEflare,y | Project emissions from flaring of biogas in year y (t CO2e) | 2052.3291
Quantity of methane produced in the digester (QCH4,y) (Monitored Data)
No | No | Auto-Calculate | mH2O,t,db,Sat | Saturation absolute humidity in time interval t on a dry basis (kg H2O/kg dry gas) | 0
Yes | Yes | Number | pH2O,t,Sat | Saturation pressure of H2O at temperature Tt in time interval t (Pa) | 0
Yes | Yes | Number | Tt | Temperature of the gaseous stream in time interval t (K) | 0
Yes | Yes | Number | Pt | Absolute pressure of the gaseous stream in time interval t (Pa) | 1
No | No | Auto-Calculate | MMH2O | Molecular mass of H2O (kg H2O/kmol H2O) | 18.0152
No | No | Auto-Calculate | MMt,db | Molecular mass of the gaseous stream in a time interval t on a dry basis (kg dry gas/kmol dry gas) | 16.04
Yes | Yes | Number | vk,t,db | Volumetric fraction of gas k in the gaseous stream in time interval t on a dry basis (m³ gas k/m³ dry gas) | 1
No | No | Auto-Calculate | MMk | Molecular mass of gas k (kg/kmol) | 16.04
No | No | Auto-Calculate | k | All gases, except H2O, contained in the gaseous stream | Methane (CH4)
No | No | Auto-Calculate | Fi,t | Mass flow of greenhouse gas i in the gaseous stream in time interval t (kg gas/h) | 16.04
No | No | Auto-Calculate | Vt,wb, n | Volumetric flow of the gaseous stream in time interval t on a wet basis at normal conditions (m³ wet gas/h) | 22.4127
Yes | Yes | Number | vi,t,wb | Volumetric fraction of greenhouse gas i in the gaseous stream in time interval t on a wet basis (m³ gas i/m³ wet gas) | 1
No | No | Auto-Calculate | pi,n | Density of greenhouse gas i in the gaseous stream at normal conditions (kg gas i/m³ wet gas i) | 0.71566
No | No | Auto-Calculate |  | Pn Absolute pressure at normal conditions (Pa) | 101325
No | No | Auto-Calculate | Tn | Temperature at normal conditions (K) | 273.15
No | No | Auto-Calculate | MMi | Molecular mass of greenhouse gas i (kg/kmol) | 16.04
No | No | Auto-Calculate | Ru | Universal ideal gases constant (Pa.m3 /kmol.K) | 8314
Yes | Yes | Number | Mt,wb | Mass flow of the gaseous stream in time interval t on a wet basis (kg/h | 1
No | No | Auto-Calculate | Pt,wb,n | Density of the gaseous stream in time interval t on a wet basis at normal conditions (kg wet gas/m3 wet gas) | 0.044618
Yes | Yes | Number | MMt,wb | Molecular mass of the gaseous stream in time interval t on a wet basis (kg wet gas/kmol wet gas) | 1
Yes | Yes | Number | Vk,t,wb | Volumetric fraction of gas k in the gaseous stream in time interval t on a wet basis (m³ gas k/m³ wet gas) | 1
Yes | Yes | String | t | Time interval of monitoring (Example: 5 minutes or hourly) | hourly basis or a smaller time interval
Quantity of methane produced in the digester (QCH4,y) (Default Value)
No | No | Auto-Calculate | QCH4,y | Quantity of methane produced in the digester in year y (t CH4) | 112.56
Yes | Yes | Number | Qbiogas,y | Amount of biogas collected at the digester outlet in year y (Nm3 biogas) | 280000
No | No | Auto-Calculate | fCH4,default | Default value for the fraction of methane in the biogas (m3 CH4 / m3 biogas) | 0.6
No | No | Auto-Calculate | PCH4 | Density of methane at normal conditions (t CH4 / Nm3 CH4) | 0.00067
Project emissions from electricity consumption (PEEC,y) (Monitored Data)
No | No | Auto-Calculate | PEEC,y | Project emissions from electricity consumption in year y (t CO2 / yr) | 0.735 | Comes from Tool 05
Project emissions from electricity consumption (PEEC,y) (Default Value)
No | No | Auto-Calculate | PEEC,y | Project emissions from electricity consumption associated with the anaerobic digester in year y (t CO2) | 0
Yes | Yes | Number | QCH4,y | Quantity of methane produced in the anaerobic digester in year y (t CH4) | 0
|  | If/Then | Question | Please select the digester that is being used in this project: Option A- Covered anaerobic lagoons (gravity fed) / conventional digesters Option B- Upflow anaerobic sludge blanket reactor (UASB) / filter bed reactor for wastewater / fluidized bed reactor Option C- Conventional digesters with continuously stirred tank reactor type for wastewater Option D- Any anaerobic digester for solid waste with preprocessing of wastes (e.g. pulverizing) Option E- Any digesters other than those specified above, which are fed by gravity, and have no recirculation | Option B
No | No | Auto-Calculate | FEC,default | Default factor for the electricity consumption associated with the anaerobic digester per ton of methane generated (MWh / t CH4) | 0.01 | Dependent on response from F51
No | No | Auto-Calculate | EFEL,default | Default emission factor for the electricity consumed in year y (t CO2 / MWh) | 1.3
Project emissions from fossil fuel consumption (PEFC,y)
No | No | Auto-Calculate | PEFC,y | Project emissions from electricity consumption in year y (t CO2 / yr) | 0 | Comes from Tool 03
Project emissions of methane from the anaerobic digester (PECH4,y)
No | No | Auto-Calculate | PECH4,y | Project emissions of methane from the anaerobic digester in year y (t CO2e) | 87.808
Yes | Yes | Number | QCH4,y | Quantity of methane produced in the anaerobic digester in year y (t CH4) | 112
|  |  |  | What type of digester is used in the project activity? Option A- Digesters with steel or lined concrete or fiberglass digesters and a gas holding system (egg shaped digesters) and monolithic construction Option B- UASB type digesters, floating gas holders with no external water seal Option C- Digesters with unlined concrete/ferrocement/brick masonry arched type gas holding section; monolithic fixed dome digesters, covered anaerobic lagoon Option D- Other | Option A
No | No | Auto-Calculate | EFCH4,default | Default emission factor for the fraction of CH4 produced that leaks from the anaerobic digester (fraction) | 0.028 | Dependent on response from F59
No | No | Auto-Calculate | GWPCH4 | Global warming potential of CH4 (t CO2 / t CH4) | 28
Project emissions from flaring of biogas (PEflare,y)
No | No | Auto-Calculate | PEflare,y | Project emissions from flaring of the residual gas in year y (tCO2e) | 2052.3291 | Comes from Tool 06
Leakage emissions
No | No | Auto-Calculate | LEAD,y | Leakage emissions associated with the anaerobic digester in year y (t CO2e) | 95.1303
No | No | Auto-Calculate | LEstorage,y | Leakage emissions associated with storage of digestate in year y (t CO2e) | 0
No | No | Auto-Calculate | LEcomp,y | Leakage emissions associated with composting digestate in year y (t CO2e) | 95.1303 | Tool 13
Leakage emissions associated with storage of liquid digestate (LEstorage,y) (Monitored Data)
No | No | Auto-Calculate | LEstorage,y | Leakage emissions associated with storage of digestate in year y (t CO2e) | 0
Yes | Yes | Number | Qstored,y | Amount of liquid digestate stored anaerobically in year y (m3 ) | 0
Yes | Yes | Number | PCOD,y | Average chemical oxygen demand (COD) of the liquid digestate in year y (t COD / m3 ) | 0
No | No | Auto-Calculate | B0 | Maximum methane producing capacity of the COD applied (t CH4 / t COD) | 0.25
Yes | No | Enum | MCF | For methane conversion factor calculation purposes select the depth of liquid digestate storage: | ≥ 2 m
No | No | Auto-Calculate | MCF | Methane conversion factor | 0.8 | Dependent on response from F73
No | No | Auto-Calculate | GWPCH4 | Global warming potential of CH4 (t CO2 / t CH4) | 28
Leakage emissions associated with storage of liquid digestate (LEstorage,y) (Default Value)
No | No | Auto-Calculate | LEstorage,y | Leakage emissions associated with storage of digestate in year y (t CO2e) | 470.4
|  |  |  | In order to calculate the default factor representing the remaining methane production capacity of liquid digestate select one of the following options: Option 1- Covered anaerobic lagoons Option 2- UASB type digesters / Anaerobic filter bed digesters /Anaerobic fluidized bed digester Option 3- Conventional digesters Option 4- Two stage digesters | Option 2
Yes | No | Enum | Fww,CH4,default | Default factor representing the remaining methane production capacity of liquid digestate (fraction) | 0.15 | Dependent on response from F78
Yes | Yes | Number | QCH4,y | Quantity of methane produced in the digester in year y (t CH4) | 112
No | No | Auto-Calculate | GWPCH4 | Global warming potential of CH4 (t CO2 / t CH4) | 28
Leakage emissions associated with storage of solid digestate (LEstorage,y) (Default Values)
No | No | Auto-Calculate | LEstorage,y | Leakage emissions associated with storage of digestate in year y (t CO2e) | 0
|  |  |  | In order to calculate the default factor for the methane generation capacity of solid digestate select one of the following options: Option 1- Two phase digester Option 2- All other technologies | Option 1
Yes | No | Enum | FSD,CH4,default | Default factor for the methane generation capacity of solid digestate (fraction) | 0.15 | Dependent on response from F85
Yes | Yes | Number | QCH4,y | Quantity of methane produced in the anaerobic digester in year y (t CH4) | 0
No | No | Auto-Calculate | GWPCH4 | Global warming potential of CH4 (t CO2/t CH4) | 28
Leakage emissions associated with storage of solid digestate (LEstorage,y) (Monitored Values)
No | No | Auto-Calculate | LEstorage,y | Leakage emissions associated with storage of digestate in year y (t CO2e) | 0 | Tool 04
Note on E13: [Threaded comment] Your version of Excel allows you to read this threaded comment; however, any edits to it will get removed if the file is opened in a newer version of Excel. Learn more: https://go.microsoft.com/fwlink/?linkid=870924 Comment: Eq 1
Note on E14: [Threaded comment] Your version of Excel allows you to read this threaded comment; however, any edits to it will get removed if the file is opened in a newer version of Excel. Learn more: https://go.microsoft.com/fwlink/?linkid=870924 Comment: Eq 3
Note on E15: [Threaded comment] Your version of Excel allows you to read this threaded comment; however, any edits to it will get removed if the file is opened in a newer version of Excel. Learn more: https://go.microsoft.com/fwlink/?linkid=870924 Comment: Tool 05
Note on F15: [Threaded comment] Your version of Excel allows you to read this threaded comment; however, any edits to it will get removed if the file is opened in a newer version of Excel. Learn more: https://go.microsoft.com/fwlink/?linkid=870924 Comment: Comes from tool 03
Note on E16: [Threaded comment] Your version of Excel allows you to read this threaded comment; however, any edits to it will get removed if the file is opened in a newer version of Excel. Learn more: https://go.microsoft.com/fwlink/?linkid=870924 Comment: Eq 4
Note on E19: [Threaded comment] Your version of Excel allows you to read this threaded comment; however, any edits to it will get removed if the file is opened in a newer version of Excel. Learn more: https://go.microsoft.com/fwlink/?linkid=870924 Comment: Eq 4 Reply: Tool 8 Tool to determine the mass flow of a greenhouse gas in a gaseous stream
Note on E24: [Threaded comment] Your version of Excel allows you to read this threaded comment; however, any edits to it will get removed if the file is opened in a newer version of Excel. Learn more: https://go.microsoft.com/fwlink/?linkid=870924 Comment: Eq 3
Note on E28: [Threaded comment] Your version of Excel allows you to read this threaded comment; however, any edits to it will get removed if the file is opened in a newer version of Excel. Learn more: https://go.microsoft.com/fwlink/?linkid=870924 Comment: Eq 9
Note on E29: [Threaded comment] Your version of Excel allows you to read this threaded comment; however, any edits to it will get removed if the file is opened in a newer version of Excel. Learn more: https://go.microsoft.com/fwlink/?linkid=870924 Comment: Eq 15
Note on E31: [Threaded comment] Your version of Excel allows you to read this threaded comment; however, any edits to it will get removed if the file is opened in a newer version of Excel. Learn more: https://go.microsoft.com/fwlink/?linkid=870924 Comment: Eq 10
Note on F34: [Threaded comment] Your version of Excel allows you to read this threaded comment; however, any edits to it will get removed if the file is opened in a newer version of Excel. Learn more: https://go.microsoft.com/fwlink/?linkid=870924 Comment: Methane
Note on E37: [Threaded comment] Your version of Excel allows you to read this threaded comment; however, any edits to it will get removed if the file is opened in a newer version of Excel. Learn more: https://go.microsoft.com/fwlink/?linkid=870924 Comment: Eq 16
Note on E38: [Threaded comment] Your version of Excel allows you to read this threaded comment; however, any edits to it will get removed if the file is opened in a newer version of Excel. Learn more: https://go.microsoft.com/fwlink/?linkid=870924 Comment: Eq 17
Note on E42: [Threaded comment] Your version of Excel allows you to read this threaded comment; however, any edits to it will get removed if the file is opened in a newer version of Excel. Learn more: https://go.microsoft.com/fwlink/?linkid=870924 Comment: Eq 2
Note on C46: [Threaded comment] Your version of Excel allows you to read this threaded comment; however, any edits to it will get removed if the file is opened in a newer version of Excel. Learn more: https://go.microsoft.com/fwlink/?linkid=870924 Comment: This data comes from tool 05
Note on E47: [Threaded comment] Your version of Excel allows you to read this threaded comment; however, any edits to it will get removed if the file is opened in a newer version of Excel. Learn more: https://go.microsoft.com/fwlink/?linkid=870924 Comment: Eq 1 Reply: Tool 05
Note on E49: [Threaded comment] Your version of Excel allows you to read this threaded comment; however, any edits to it will get removed if the file is opened in a newer version of Excel. Learn more: https://go.microsoft.com/fwlink/?linkid=870924 Comment: Eq 3
Note on C54: [Threaded comment] Your version of Excel allows you to read this threaded comment; however, any edits to it will get removed if the file is opened in a newer version of Excel. Learn more: https://go.microsoft.com/fwlink/?linkid=870924 Comment: This data comes from tool 05
Note on E55: [Threaded comment] Your version of Excel allows you to read this threaded comment; however, any edits to it will get removed if the file is opened in a newer version of Excel. Learn more: https://go.microsoft.com/fwlink/?linkid=870924 Comment: Eq 1 Reply: Tool 03
Note on E57: [Threaded comment] Your version of Excel allows you to read this threaded comment; however, any edits to it will get removed if the file is opened in a newer version of Excel. Learn more: https://go.microsoft.com/fwlink/?linkid=870924 Comment: Eq 4
Note on C62: [Threaded comment] Your version of Excel allows you to read this threaded comment; however, any edits to it will get removed if the file is opened in a newer version of Excel. Learn more: https://go.microsoft.com/fwlink/?linkid=870924 Comment: Data comes from Tool 06
Note on E63: [Threaded comment] Your version of Excel allows you to read this threaded comment; however, any edits to it will get removed if the file is opened in a newer version of Excel. Learn more: https://go.microsoft.com/fwlink/?linkid=870924 Comment: Tool 06 Reply: Eq 15
Note on E65: [Threaded comment] Your version of Excel allows you to read this threaded comment; however, any edits to it will get removed if the file is opened in a newer version of Excel. Learn more: https://go.microsoft.com/fwlink/?linkid=870924 Comment: Eq 5
Note on E69: [Threaded comment] Your version of Excel allows you to read this threaded comment; however, any edits to it will get removed if the file is opened in a newer version of Excel. Learn more: https://go.microsoft.com/fwlink/?linkid=870924 Comment: Eq 6
Note on E77: [Threaded comment] Your version of Excel allows you to read this threaded comment; however, any edits to it will get removed if the file is opened in a newer version of Excel. Learn more: https://go.microsoft.com/fwlink/?linkid=870924 Comment: Eq 7
Note on E83: [Threaded comment] Your version of Excel allows you to read this threaded comment; however, any edits to it will get removed if the file is opened in a newer version of Excel. Learn more: https://go.microsoft.com/fwlink/?linkid=870924 Comment: Eq 8
Note on E89: [Threaded comment] Your version of Excel allows you to read this threaded comment; however, any edits to it will get removed if the file is opened in a newer version of Excel. Learn more: https://go.microsoft.com/fwlink/?linkid=870924 Comment: Eq 8

## IWA Properties
Property | Methodology List
AccountableImpactOrganization.id | ACR- Truck Stop Electrification
AccountableImpactOrganization.name | ACR- Advanced Refrigeration Systems
AccountableImpactOrganization.description | ACR- Certified Reclaimed HFC Refrigerants, Propellants, and Fire Suppressants
AccountableImpactOrganization.addresses | ACR - Destruction of Ozone Depleting Substances and High-GWP Foam
AccountableImpactOrganization.owners | ACR- Destruction of Ozone Depleting Substances from International Sources
AccountableImpactOrganization.country | ACR- Transition to Advanced Formulation Blowing Agents in Foam Manufacturing
AccountableImpactOrganization.region | ACR - Afforestation and Reforestation of Degraded Lands
AccountableImpactOrganization.informationLink | ACR- Avoided Conversion of Grasslands and Shrublands to Crop Production
AccountableImpactOrganization.mediaLinks | ACR - Improved Forest Management (IFM) on Canadian Forestlands
AccountableImpactOrganization.attestations | ACR- Improved Forest Management (IFM) on Non-Federal U.S. Forestlands
AccountableImpactOrganization.activityImpactModules | ACR- Improved Forest Management (IFM) on Small Non-Industrial Private Forestlands
ActivityImpactModule.id | ACR - Restoration of California Deltaic and Coastal Wetlands
ActivityImpactModule.aioId | ACR- Restoration of Pocosin Wetlands ACR - Carbon Capture and Storage Projects
ActivityImpactModule.name | CAR - Adipic Acid Production
ActivityImpactModule.classificationCategory | ACR- Landfill Gas Destruction and Beneficial Use Projects
ActivityImpactModule.classificationMethod | CAR- Biochar
ActivityImpactModule.benefitCategory | CAR- Canada Grassland
ActivityImpactModule.projectScope | CAR - Coal Mine Methane
ActivityImpactModule.projectType | CAR - Forest
ActivityImpactModule.projectScale | CAR- Grassland
ActivityImpactModule.arbId | CAR- Mexico Boiler Efficiency
ActivityImpactModule.geographicLocation | CAR - Mexico Forest
ActivityImpactModule.firstYearIssuance | CAR- Mexico Halocarbon
ActivityImpactModule.registryProjectId | CAR - Mexico Landfill
ActivityImpactModule.developers | CAR - Mexico Livestock
ActivityImpactModule.sponsors | CAR - Nitric Acid Production
ActivityImpactModule.claimSources | CAR- Mexico Ozone Depleting Substances
ActivityImpactModule.impactClaims | CAR - Organic Waste Composting
ActivityImpactModule.mrvExtensions | CAR - Organic Waste Digestion
ActivityImpactModule.validations | CAR - Ozone Depleting Substances
ActivityImpactModule.attestations | CAR - Rice Cultivation
ActivityImpactModule.accountableImpactOrganization | CAR- Nitrogen Management
ActivityImpactModule.projectStartDate | CAR - Soil Enrichment
ActivityImpactModule.projectCreditingPeriod | CAR - Urban Forest Management
ActivityImpactModule.projectMonitoringPeriod | CAR - Urban Tree Planting
ActivityImpactModule.GeographicLocation.longitude | CAR - U.S. Landfill
ActivityImpactModule.GeographicLocation.latitude | CAR - U.S. Livestock
ActivityImpactModule.GeographicLocation.geoJsonOrKml | CDM - AM0001
Address.addressType | CDM - AM0007
Address.addressLines | CDM - AM0009
Address.city | CDM - AM0017
Address.state | CDM - AM0018
Address.zip | CDM - AM0019
Address.country | CDM - AM0020
Any.typeUrl | CDM - AM0021
Any.value | CDM - AM0023
Attestation.tag | CDM - AM0026
Attestation.type | CDM - AM0027
Attestation.proofType | CDM - AM0028
Attestation.attestor | CDM - AM0030
Attestation.signature | CDM - AM0031
Audits.auditDate | CDM - AM0035
Audits.auditReports | CDM - AM0036
CRU.id | CDM - AM0037
CRU.quantity | CDM - AM0038
CRU.unit | CDM - AM0043
CRU.ownerId | CDM - AM0044
CRU.listingAgentId | CDM - AM0045
CRU.coreCarbonPrinciples | CDM - AM0046
CRU.climateLabels | CDM - AM0048
CRU.status | CDM - AM0049
CRU.referencedCredit | CDM - AM0050
CRU.appliedToId | CDM - AM0052
CRU.processedClaimId | CDM - AM0053
CRU.issuerId | CDM - AM0055
CRU.processedClaim | CDM - AM0056
CheckpointResult.id | CDM - AM0057
CheckpointResult.checkpointId | CDM - AM0058
CheckpointResult.linkToVerificationData | CDM - AM0059
CheckpointResult.dateRange | CDM - AM0060
CheckpointResult.efBefore | CDM - AM0061
CheckpointResult.efAfter | CDM - AM0062
CheckpointResult.mrvExtensions | CDM - AM0063
ClaimSource.id | CDM - AM0064
ClaimSource.aimId | CDM - AM0065
ClaimSource.name | CDM - AM0066
ClaimSource.description | CDM - AM0067
ClaimSource.location | CDM - AM0068
ClaimSource.sourceType | CDM - AM0069
ClaimSource.unitOfMeasure | CDM - AM0070
ClaimSource.sourceIdentifier | CDM - AM0071
ClaimSource.mrvExtensions | CDM - AM0072
ClimateLabel.id | CDM - AM0073
ClimateLabel.name | CDM - AM0074
ClimateLabel.description | CDM - AM0075
CoBenefit.unSdg | CDM - AM0076
CoBenefit.description | CDM - AM0077
CoreCarbonPrinciples.assetId | CDM - AM0078
CoreCarbonPrinciples.issuanceDate | CDM - AM0079
CoreCarbonPrinciples.vintage | CDM - AM0080
CoreCarbonPrinciples.generationType | CDM - AM0081
CoreCarbonPrinciples.verificationStandard | CDM - AM0082
CoreCarbonPrinciples.mitigationActivity | CDM - AM0083
CoreCarbonPrinciples.durability | CDM - AM0084
CoreCarbonPrinciples.replacement | CDM - AM0086
CoreCarbonPrinciples.parisAgreementCompliance | CDM - AM0088
CoreCarbonPrinciples.quantifiedSdgImpacts | CDM - AM0089
CoreCarbonPrinciples.adaptationCoBenefits | CDM - AM0090
Credential.context | CDM - AM0091
Credential.id | CDM - AM0092
Credential.type | CDM - AM0093
Credential.issuer | CDM - AM0094
Credential.issuanceDate | CDM - AM0095
Credential.credentialSubject | CDM - AM0096
Credential.proof | CDM - AM0097
CredentialSubject.id | CDM - AM0098
CredentialSubject.property | CDM - AM0099
DataExtension.key | CDM - AM0100
DataExtension.value | CDM - AM0101
DataExtension.data | CDM - AM0103
Date.dateTime | CDM - AM0104
Date.dateString | CDM - AM0105
DatePoint.date | CDM - AM0106
DatePoint.timeStamp | CDM - AM0107
DateRange.startDate | CDM - AM0108
DateRange.endDate | CDM - AM0109
Degradable.percentage | CDM - AM0110
Degradable.factor | CDM - AM0111
Degradable.degradationType | CDM - AM0112
DigitalSignature.type | CDM - AM0113
DigitalSignature.jws | CDM - AM0114
DigitalSignature.vc | CDM - AM0115
DigitalSignature.signatureCase | CDM - AM0116
Durability.storageType | CDM - AM0117
Durability.years | CDM - AM0118
Durability.degradable | CDM - AM0119
Durability.reversalMitigation | CDM - AM0120
GeographicLocation.longitude | CDM - AM0121
GeographicLocation.latitude | CDM - AM0122
GeographicLocation.geoJsonOrKml | CDM - AMS-I.A.
GeographicLocation.geographicLocationFile | CDM - AMS-I.B.
ImpactClaim.id | CDM - AMS-I.C.
ImpactClaim.aimId | CDM - AMS-I.D.
ImpactClaim.processedClaimId | CDM - AMS-I.E.
ImpactClaim.unit | CDM - AMS-I.F.
ImpactClaim.quantity | CDM - AMS-I.G.
ImpactClaim.coBenefits | CDM - AMS-I.H.
ImpactClaim.checkpoints | CDM - AMS-I.I.
ImpactClaim.mrvExtensions | CDM - AMS-I.J.
ImpactClaim.activityImpactModule | CDM - AMS-I.K.
ImpactClaimCheckpoint.id | CDM - AMS-I.L.
ImpactClaimCheckpoint.claimId | CDM - AMS-I.M.
ImpactClaimCheckpoint.claimSourceIds | CDM - AMS-II.A.
ImpactClaimCheckpoint.projectDeveloperId | CDM - AMS-II.B.
ImpactClaimCheckpoint.efBefore | CDM - AMS-II.C.
ImpactClaimCheckpoint.efAfter | CDM - AMS-II.D.
ImpactClaimCheckpoint.checkpointDateRange | CDM - AMS-II.E.
ImpactClaimCheckpoint.verifiedLinkToCheckpointData | CDM - AMS-II.F.
ImpactClaimCheckpoint.mrvExtensions | CDM - AMS-II.G.
ImpactClaimCheckpoint.spanDataPackage | CDM - AMS-II.H.
MRVRequirements.measurementSpecification | CDM - AMS-II.I.
MRVRequirements.specificationLink | CDM - AMS-II.J.
MRVRequirements.precision | CDM - AMS-II.K.
MRVRequirements.claimPeriod | CDM - AMS-II.L.
Manifest.id | CDM - AMS-II.M.
Manifest.version | CDM - AMS-II.N.
Manifest.aimId | CDM - AMS-II.O.
Manifest.claimId | CDM - AMS-II.P.
Manifest.projectDeveloperId | CDM - AMS-II.Q.
Manifest.created | CDM - AMS-II.R.
Manifest.mrvExtensions | CDM - AMS-II.S.
Manifest.sdpFiles | CDM - AMS-II.T.
MitigationActivity.category | CDM - AMS-III.A.
MitigationActivity.method | CDM - AMS-III.B.
MrvExtension.mrvExtensionContext | CDM - AMS-III.C.
MrvExtension.typedExtension | CDM - AMS-III.D.
MrvExtension.untypedExtension | CDM - AMS-III.E.
MrvExtension.extensionCase | CDM - AMS-III.F.
PACompliance.ca | CDM - AMS-III.G.
PACompliance.letterOfApproval | CDM - AMS-III.H.
PrecisionMix.low | CDM - AMS-III.I.
PrecisionMix.medium | CDM - AMS-III.J.
PrecisionMix.high | CDM - AMS-III.K.
ProcessedClaim.id | CDM - AMS-III.L.
ProcessedClaim.vpaId | CDM - AMS-III.M.
ProcessedClaim.impactClaimId | CDM - AMS-III.N.
ProcessedClaim.creditId | CDM - AMS-III.O.
ProcessedClaim.unit | CDM - AMS-III.P.
ProcessedClaim.quantity | CDM - AMS-III.Q.
ProcessedClaim.coBenefits | CDM - AMS-III.R.
ProcessedClaim.mrvExtensions | CDM - AMS-III.S.
ProcessedClaim.checkpointResults | CDM - AMS-III.T.
ProcessedClaim.issuanceRequest | CDM - AMS-III.U.
ProcessedClaim.verificationProcessAgreement | CDM - AMS-III.V.
ProcessedClaim.impactClaim | CDM - AMS-III.W.
ProcessedClaim.asset | CDM - AMS-III.X.
Proof.type | CDM - AMS-III.Y.
Proof.created | CDM - AMS-III.Z.
Proof.proofPurpose | CDM - AMS-III.AA.
Proof.verificationMethod | CDM - AMS-III.AB.
Proof.challenge | CDM - AMS-III.AC.
Proof.domain | CDM - AMS-III.AD.
Proof.jws | CDM - AMS-III.AE.
QualityStandard.name | CDM - AMS-III.AF.
QualityStandard.description | CDM - AMS-III.AG.
QualityStandard.standard | CDM - AMS-III.AH.
QualityStandard.methodologyAndTools | CDM - AMS-III.AI.
QualityStandard.version | CDM - AMS-III.AJ.
QualityStandard.coBenefits | CDM - AMS-III.AK.
QualityStandard.standardLink | CDM - AMS-III.AL.
REC.id | CDM - AMS-III.AM.
REC.recType | CDM - AMS-III.AN.
REC.validJurisdiction | CDM - AMS-III.AO.
REC.quantity | CDM - AMS-III.AP.
REC.unit | CDM - AMS-III.AQ.
REC.ownerId | CDM - AMS-III.AR.
REC.listingAgentId | CDM - AMS-III.AS.
REC.climateLabels | CDM - AMS-III.AT.
REC.status | CDM - AMS-III.AU.
REC.referencedRec | CDM - AMS-III.AV.
REC.appliedToId | CDM - AMS-III.AW.
REC.processedClaimId | CDM - AMS-III.AX.
REC.issuerId | CDM - AMS-III.AY.
REC.processedClaim | CDM - AMS-III.BA.
ReferencedCredit.id | CDM - AMS-III.BB.
ReferencedRec.id | CDM - AMS-III.BC.
Replacement.replacesId | CDM - AMS-III.BD.
Replacement.replacementDate | CDM - AMS-III.BE.
Replacement.notes | CDM - AMS-III.BF.
ReversalMitigation.reversalRisk | CDM - AMS-III.BG.
ReversalMitigation.insuranceType | CDM - AMS-III.BH.
ReversalMitigation.insurancePolicyOwner | CDM - AMS-III.BI.
ReversalMitigation.insurancePolicyLink | CDM - AMS-III.BJ.
SdpFile.name | CDM - AMS-III.BK.
SdpFile.type | CDM - AMS-III.BL.
SdpFile.description | CDM - AMS-III.BM.
SdpFile.claimSourceId | CDM - AMS-III.BN.
SdpFile.claimSourceAttestation | CDM - AMS-III.BO.
SdpFile.mrvExtensions | CDM - AMS-III.BP.
Signatory.id | CDM - AR-AM0014
Signatory.name | CDM - AR-AMS0003
Signatory.description | CDM - AR-AMS0007
Signatory.signatoryRole | CDM - ACM0001
Signatory.signature | CDM - ACM0002
SpanDataPackage.manifest | CDM - ACM0003
Tag.name | CDM - ACM0004
Tag.context | CDM - ACM0005
Tag.description | CDM - ACM0006
Tag.data | CDM - ACM0007
Timestamp.seconds | CDM - ACM0008
Timestamp.nanos | CDM - ACM0009
TypedExtension.dataSchema | CDM - ACM0010
TypedExtension.documentation | CDM - ACM0011
TypedExtension.data | CDM - ACM0012
UntypedExtension.name | CDM - ACM0013
UntypedExtension.version | CDM - ACM0014
UntypedExtension.description | CDM - ACM0015
UntypedExtension.documentation | CDM - ACM0016
UntypedExtension.dataExtensions | CDM - ACM0017
Validation.validationDate | CDM - ACM0018
Validation.validatingPartyId | CDM - ACM0019
Validation.validationMethod | CDM - ACM0020
Validation.validationExpirationDate | CDM - ACM0021
Validation.validationSteps | CDM - ACM0022
ValidationStep.validationStepName | CDM - ACM0023
ValidationStep.validationStepDescription | CDM - ACM0024
ValidationStep.validationStepStatus | CDM - ACM0025
ValidationStep.validationStepDocumentLink | CDM - ACM0026
VerificationProcessAgreement.id | CDM - TOOL 1
VerificationProcessAgreement.name | CDM - TOOL 2
VerificationProcessAgreement.description | CDM - TOOL 3
VerificationProcessAgreement.signatories | CDM - TOOL 4
VerificationProcessAgreement.qualityStandard | CDM - TOOL 5
VerificationProcessAgreement.mrvRequirements | CDM - TOOL 6
VerificationProcessAgreement.agreementDate | CDM - TOOL 7
VerificationProcessAgreement.estimatedAnnualCredits | CDM - TOOL 8
VerificationProcessAgreement.aimId | CDM - TOOL 9
VerificationProcessAgreement.auditSchedule | CDM - TOOL 10
VerificationProcessAgreement.audits | CDM - TOOL 11
VerificationProcessAgreement.activityImpactModule | CDM - TOOL 12
VerificationProcessAgreement.processedClaims | CDM - TOOL 13
VerifiedLink.id | CDM - TOOL 14
VerifiedLink.uri | CDM - TOOL 15
VerifiedLink.description | CDM - TOOL 16
VerifiedLink.hashProof | CDM - TOOL 17
VerifiedLink.hashAlgorithm | CDM - TOOL 18
CDM - TOOL 19
CDM - TOOL 20
CDM - TOOL 21
CDM - TOOL 22
CDM - TOOL 23
CDM - TOOL 24
CDM - TOOL 25
CDM - TOOL 26
CDM - TOOL 27
CDM - TOOL 28
CDM - TOOL 29
CDM - TOOL 30
CDM - TOOL 31
CDM - TOOL 32
CDM - TOOL 33
CDM - AR-TOOL02
CDM - AR-TOOL03
CDM - AR-TOOL08
CDM - AR-TOOL12
CDM - AR-TOOL14
CDM - AR-TOOL15
CDM - AR-TOOL16
CDM - AR-TOOL17
CDM - AR-TOOL18
CDM - AR-TOOL19
GS - METHODOLOGY FOR METERED & MEASURED ENERGY COOKING DEVICES
GS - METHODOLOGY FOR RETROFIT ENERGY EFFICIENCY MEASURES IN SHIPPING
GS - SOIL ORGANIC CARBON ACTIVITY MODULE FOR APPLICATION OF ORGANIC SOIL IMPROVERS FROM PULP AND PAPER MILL SLUDGES
GS - REDUCED EMISSIONS FROM COOKING AND HEATING:TECHNOLOGIES AND PRACTICES TO DISPLACE DECENTRALIZED THERMAL ENERGY CONSUMPTION (TPDDTEC)
GS - CARBON SEQUESTRATION THROUGH ACCELERATED CARBONATION OF CONCRETE AGGREGATE
VCS - VM0001
VCS - VM0002
VCS - VM0003
VCS - VM0004
VCS - VM0005
VCS - VM0006
VCS - VM0007
VCS - VM0008
VCS - VM0009
VCS - VM0010
VCS - VM0011
VCS - VM0012
VCS - VM0013
VCS - VM0014
VCS - VM0015
VCS - VM0016
VCS - VM0017
VCS - VM0018
VCS - VM0019
VCS - VM0020
VCS - VM0021
VCS - VM0022
VCS - VM0023
VCS - VM0024
VCS - VM0025
VCS - VM0026
VCS - VM0027
VCS - VM0028
VCS - VM0029
VCS - VM0030
VCS - VM0031
VCS - VM0032
VCS - VM0033
VCS - VM0034
VCS - VM0035
VCS - VM0036
VCS - VM0037
VCS - VM0038
VCS - VM0039
VCS - VM0040
VCS - VM0041
VCS - VM0042
VCS - VM0043
VCS - VM0044
VCS - VM0045
VCS - VM0046
VCS - VM0047
VCS - VMR0001
VCS - VMR0002
VCS - VMR0003
VCS - VMR0004
VCS - VMR0006
VCS - VMR0007
VCS - VMR0008
ID_PM044
ID_PM043
ID_PM042
ID_PM041
ID_PM040
ID_PM039
ID_AM028
ID_AM027
ID_AM026
ID_AM025
ID_AM024
ID_AM023
ID_AM022
ID_AM021
ID_AM020
ID_AM006
VN_PM028
ID_AM019
VN_PM027
ID_AM018
ID_AM007
TH_PM026
VN_PM026
VN_PM025
TH_PM025
ID_AM009
VN_PM024
ID_AM017
TH_PM024
ID_AM016
VN_PM023
TH_PM023
ID_AM015
TH_PM022
VN_AM015
VN_AM009
ID_AM014
TH_PM021
TH_AM017
ID_AM013
VN_AM014
VN_AM013
TH_AM016
VN_AM012
TH_AM015
ID_AM011
TH_AM001
VN_AM011
ID_AM012
VN_AM010
TH_AM014
ID_AM008
VN_AM006
TH_AM013
TH_AM012
VN_AM004
ID_AM005
ID_AM004
TH_AM011
VN_AM003
ID_AM003
VN_AM002
TH_AM010
ID_AM002
TH_AM009
ID_AM010
VN_AM008
TH_AM008
TH_AM005
VN_AM007
TH_AM007
VN_AM001
MM_PM007
TH_AM006
MM_PM006
VN_AM005
KH_AM004
TH_AM002
KH_AM005
BD_PM005
MM_AM005
TH_AM004
LA_AM004
BD_AM001
MN_AM003
MM_AM004
KE_AM003
LA_AM003
MM_AM003
CR_AM003
KH_AM003
PH_PM003
TH_AM003
CL_AM001
ET_AM003
BD_AM003
BD_AM002
ET_AM002
KE_AM002
CR_AM002
LA_AM002
KH_AM002
MV_AM002
MM_AM002
PH_AM002
MN_AM002
CL_AM002
PW_AM001
PH_AM001
KE_AM001
KH_AM001
SA_AM001
MN_AM001
MM_AM001
CR_AM001
ID_AM001
MX_AM001
ET_AM001
LA_AM001
MV_AM001