## AMS-I.D Main Schema
Required Field | Selective Disclosure | Allow Multiple Answers | Schema Type | Properties | Parameter | Question | Answer | Notes
Project Details
Yes |  | No | String |  | N/A | Summary Description of the Project | The project activity is a run-of-river Hydro power project with a total installed capacity of 8 MW provided by two (2) Kaplan turbine with unit capacity is 4 MW each. The project is promoted by Generation Public Company.
Yes |  | No | String | ActivityImpactModule.projectScope | N/A | Sectoral Scope | 1
Yes |  | Yes | String | ActivityImpactModule.projectType | N/A | Project Type | Project Category: Renewable Energy
Yes |  | Yes | String |  | N/A | Type of Activity | Renewable energy. Displacement of electricity that would be provided to the grid by more-GHG-intensive means
Yes |  | No | String | ActivityImpactModule.projectScale | N/A | Project Scale | Small scale
Yes |  | Yes | String | GeographicLocation.latitude | N/A | Project Location Latitude | 20.0439
Yes |  | Yes | String | GeographicLocation.longitude | N/A | Project Location Longitude | 102.8356
Yes |  | Yes | GeoJSON | GeographicLocation.geoJsonOrKml | N/A | Project Location GeoJSON (GeoJSON supports the following geometry types: Point, LineString, Polygon, MultiPoint, MultiLineString, MultiPolygon.) | [102.835556, 20.043889]
Yes |  | No | String |  | N/A | Project Eligibility | Renewable energy. Displacement of electricity that would be provided to the grid by more-GHG-intensive means
Yes |  | No | String | AccountableImpactOrganization.name | N/A | Project Participant Organization Name | Generation Public Company
Yes |  | No | Name |  | N/A | Project Participant Contact Person | John Doe
Yes |  | No | String |  | N/A | Project Participant Title | Owner
Yes |  | No | Address | AccountableImpactOrganization.addresses | N/A | Project Participant Address | 125 s 20 road
Yes |  | Yes | Address | AccountableImpactOrganization.country | N/A | Project Participant Country | India
Yes |  | No | Phone Number |  | N/A | Project Participant Telephone | (555) 222-3131
Yes |  | No | Email |  | N/A | Project Participant Email | JD.ge@gmail.com
Yes |  | Yes | String | AccountableImpactOrganization.owners | N/A | Project Ownership | The project owner is Generation Public Company. The business license of the project owner are the evidences for legislative right. Besides, the project allotment license, the equipment purchasing contract and the power purchase agreement are the evidences for the ownership of the plant equipment and power generating.
Yes |  | No | String |  | N/A | Emissions Trading Programs and Other Binding Limits | No
Yes |  | No | String |  | N/A | Participation under other GHG Programs | No
Yes |  | No | String |  | N/A | Other Forms of Environmental Credit | No
Yes |  | No | String |  | N/A | Projects Rejected by Other GHG Programs | No
Yes |  | No | String | QualityStandard.methodologyAndTools | N/A | Title and Reference of Methodologies | CDM - AMS-I.D.
Yes |  | No | Date | ActivityImpactModule.projectStartDate | N/A | Project Start Date | 2022-12-14
Yes |  | Yes | Date Range | ActivityImpactModule.projectCreditingPeriod | N/A | Crediting Period | 12/14/2022-01/01/2025
Yes |  | Yes | Date Range | ActivityImpactModule.projectMonitoringPeriod | N/A | Monitoring Period | 12/14/2022-01/01/2025
Yes |  | No | String |  | N/A | Monitoring Plan | Monitoring plan was structured based on AMS-I.D criteria
Yes |  | No | String |  | N/A | Compliance with Laws, Statutes and Other Regulatory Frameworks | The project has received all the necessary approvals for the development and commissioning of the proposed 8 MW hydro power project from the respective nodal agencies and is in compliance to the local laws and regulations
Yes |  | Yes | String |  | N/A | Eligibility Criteria | Not applicable, this is not a grouped project.
Yes |  | Yes | String | CoBenefit.unSdg | N/A | Sustainable development | SDG 13
Yes |  | No | String |  | N/A | Further Information | N/A
Baseline Emissions
Yes |  | no | Auto-Calculate |  | BEy | Baseline emissions in year y (t CO2) | 14856.8655
|  | no | If/Then |  | Question | The calculation of EGPJ,y "Quantity of net electricity generation that is produced and fed into the grid" is different for greenfield plants, capacity additions, retrofits, and replacements. These cases are described as follows: Case 1: Greenfield power plants. Case 2: Capacity addition in wind, solar, wave or tidal power plants. Case 3: Capacity addition in hydro or geothermal power plants. Case 4: Capacity addition to biomass power plants. Case 5: Retrofit, rehabilitation or replacement in hydro, solar, wind, geothermal, wave and tidal plants. Case 6: Retrofit, rehabilitation or replacement in biomass plants. | Case 1
Yes |  | no | Auto-Calculate |  | EGPJ,y | Quantity of net electricity generation that is produced and fed into the grid as a result of the implementation of the CDM project activity in year y (MWh) | 22640
Yes |  | no | Auto-Calculate |  | EFgrid,y | Combined margin CO2 emission factor for grid connected power generation in year y calculated using the latest version of the “Tool to calculate the emission factor for an electricity system” (t CO2/MWh) | 0.65622 | Redirect to tool 07 for determination questionnaire
Quantity of net electricity generation that is produced and fed into the grid (Greenfield power plants)
Yes |  | no | Auto-Calculate |  | EGPJ,y | Quantity of net electricity generation that is produced and fed into the grid as a result of the implementation of the CDM project activity in year y (MWh) | 22640
Yes |  | no | Number |  | EGPJ,facility,y | Quantity of net electricity generation supplied by the project plant/unit to the grid in year y (MWh) | 22640
Quantity of net electricity generation that is produced and fed into the grid (Capacity addition in wind, solar, wave or tidal power plants)
No |  | no | Auto-Calculate |  | EGPJ,y | Quantity of net electricity generation that is produced and fed into the grid as a result of the implementation of the CDM project activity in year y (MWh) | 50
No |  | no | Number |  | EGPJ_Add,y | Quantity of net electricity generation supplied to the grid in year y by the project plant/unit that has been added under the project activity (MWh) | 50
Quantity of net electricity generation that is produced and fed into the grid (Capacity addition in hydro or geothermal power plants)
No |  | no | Auto-Calculate |  | EGPJ,y | Quantity of net electricity generation that is produced and fed into the grid as a result of the implementation of the CDM project activity in year y (MWh) | 19962
No |  | no | Number |  | EGPJ,facility,y | Quantity of net electricity generation supplied by the project plant/unit to the grid in year y (MWh) | 20000
No |  | no | Number |  | EGhistorical | Annual average historical net electricity generation by the existing renewable energy plant that was operated at the project site prior to the implementation of the project activity (MWh) | 8
No |  | no | Number |  | σhistorical | Standard deviation of the annual average historical net electricity supplied to the grid by the existing renewable energy plant that was operated at the project site prior to the implementation of the project activity (MWh) | 30
No |  | no | Help Text |  | Info | In order to estimate the point in time when the existing equipment would need to be replaced/retrofitted in the absence of the project activity (DATEBaselineRetrofit), project participants may take into account the typical average technical lifetime of the type equipment, which shall be determined and documented as per the “Tool to determine the remaining lifetime of equipment”. The point in time when the existing equipment would need to be replaced/retrofitted in the absence of the project activity should be chosen in a conservative manner that is, if a range is identified, the earliest date should be chosen. |  | Redirect to tool 10
No |  | no | Date |  | DATEBaselineRetrofit | Point in time when the existing equipment would need to be replaced in the absence of the project activity (date). This parameter does not apply to rehabilitation projects | 2020-10-20
No |  | no | If/Then |  | Question | Is the information provided before or on/after the the existing equipment would need to be replaced? | Before
Quantity of net electricity generation that is produced and fed into the grid (Capacity addition to biomass power plants)
No |  | no | Auto-Calculate |  | EGPJ,y | Quantity of net electricity generation that is produced and fed into the grid as a result of the implementation of the CDM project activity in year y (MWh) | 40
No |  | no | Auto-Calculate |  | EGBL,existing,y | The net electrical energy that would have been supplied by the plant/unit to the grid in the absence of the project activity determined as maximum of EGactual,y and EGestimated,y in year y (MWh) | 10
No |  | no | Number |  | EGactual,y | The net electrical energy produced and supplied to the grid by existing power plant/unit (installed before the project activity) in year y in the absence of the project activity (MWh) | 10
No |  | no | Number |  | EGestimated,y | Estimated net electrical energy that would have been produced by the existing units under the observed availability of the renewable resource in year y (MWh) | 0
No |  | no | Number |  | EGPJ,facility,y | Quantity of net electricity generation supplied by the project plant/unit to the grid in year y (MWh) | 50
No |  | no | Help Text |  | Info | In order to estimate the point in time when the existing equipment would need to be replaced/retrofitted in the absence of the project activity (DATEBaselineRetrofit), project participants may take into account the typical average technical lifetime of the type equipment, which shall be determined and documented as per the “Tool to determine the remaining lifetime of equipment”. The point in time when the existing equipment would need to be replaced/retrofitted in the absence of the project activity should be chosen in a conservative manner that is, if a range is identified, the earliest date should be chosen. |  | Redirect to tool 10
No |  | no | Date |  | DATEBaselineRetrofit | Point in time when the existing equipment would need to be replaced in the absence of the project activity (date) | 2020-10-20
No |  | no | If/Then |  | Question | Is the information provided before or on/after the the existing equipment would need to be replaced? | Before
Quantity of net electricity generation that is produced and fed into the grid (Retrofit, rehabilitation or replacement in hydro, solar, wind, geothermal, wave and tidal plants)
No |  | no | Auto-Calculate |  | EGPJ,y | Quantity of net electricity generation that is produced and fed into the grid as a result of the implementation of the CDM project activity in year y (MWh) | 19
No |  | no | If/Then |  | Question | Is this a rehabilitation project? | Yes
No |  | no | Number |  | EGPJ,facility,y | Quantity of net electricity generation supplied by the project plant/unit to the grid in year y (MWh) | 20
No |  | no | Number |  | EGhistorical | Annual average historical net electricity generation by the existing renewable energy plant that was operated at the project site prior to the implementation of the project activity (MWh) | 0.5
No |  | no | Number |  | σhistorical | Standard deviation of the annual average historical net electricity supplied to the grid by the existing renewable energy plant that was operated at the project site prior to the implementation of the project activity (MWh) | 0.5
No | No | no | Help Text |  | Info | In order to estimate the point in time when the existing equipment would need to be replaced/retrofitted in the absence of the project activity (DATEBaselineRetrofit), project participants may take into account the typical average technical lifetime of the type equipment, which shall be determined and documented as per the “Tool to determine the remaining lifetime of equipment”. The point in time when the existing equipment would need to be replaced/retrofitted in the absence of the project activity should be chosen in a conservative manner that is, if a range is identified, the earliest date should be chosen. |  | Redirect to tool 10
No | No | no | Date |  | DATEBaselineRetrofit | Point in time when the existing equipment would need to be replaced in the absence of the project activity (date). | 2020-10-20 | This parameter does not apply to rehabilitation projects
No | No | no | If/Then |  | Question | Is the information provided before or on/after the the existing equipment would need to be replaced? | Before | This parameter does not apply to rehabilitation projects
Quantity of net electricity generation that is produced and fed into the grid (Retrofit, rehabilitation or replacement in biomass plants)
No |  | no | Auto-Calculate |  | EGPJ,y | Quantity of net electricity generation that is produced and fed into the grid as a result of the implementation of the CDM project activity in year y (MWh) | 40
No |  | no | If/Then |  | Question | Is this a rehabilitation project? | Yes
No |  | no | Number |  | EGPJ,facility,y | Quantity of net electricity generation supplied by the project plant/unit to the grid in year y (MWh) | 50
No |  | no | Auto-Calculate |  | EGBL,retrofit,y | The net electrical energy that would have been supplied by the plant/unit to the grid in the absence of the project activity determined as maximum of EGhistorical,y and EGestimated,y in year y (MWh) | 10
No |  | no | If/Then |  | Question | Did the power plant/unit operate for the past three years? | Yes
No |  | no | Number |  | EGhistorical | Annual average historical net electricity generation by the existing renewable energy plant that was operated at the project site prior to the implementation of the project activity (MWh) | 10
No |  | no | Number |  | EGestimated,y | Estimated net electrical energy that would have been produced by the existing units under the observed availability of the renewable resource in year y (MWh) | 10
No |  | no | Help Text |  | Info | In order to estimate the point in time when the existing equipment would need to be replaced/retrofitted in the absence of the project activity (DATEBaselineRetrofit), project participants may take into account the typical average technical lifetime of the type equipment, which shall be determined and documented as per the “Tool to determine the remaining lifetime of equipment”. The point in time when the existing equipment would need to be replaced/retrofitted in the absence of the project activity should be chosen in a conservative manner that is, if a range is identified, the earliest date should be chosen. |  | Redirect to tool 10
No |  | no | Date |  | DATEBaselineRetrofit | Point in time when the existing equipment would need to be replaced in the absence of the project activity (date). This parameter does not apply to rehabilitation projects. | 2020-10-20 | This parameter does not apply to rehabilitation projects
No |  | no | If/Then |  | Question | Is the information provided before or on/after the the existing equipment would need to be replaced? | Before | This parameter does not apply to rehabilitation projects
Project Emissions
Yes |  | no | If/Then |  | Question | Select the option that best fits your project activities: Option 1: Renewable energy project activities. Option 2: Emissions related to the operation of geothermal power plants (e.g. noncondensable gases, electricity/fossil fuel consumption). Option 3: Emissions from water reservoirs of hydro power plants. | Option 3
Yes |  | no | If/Then |  | Question | Are any emissons from on-site consumption of fossil fuels due to the project activity? | No | Tool 03
N/A |  | no | If/Then |  | Question | If the project used biomass, was it sourced from dedicated plantations? | No | Tool 16 (Hasn't been digitized, this section will be added once Tool 16 is ready)
Yes |  | no | Auto-Calculate |  | PEy | Project emissions in year y (t CO2) | 2037.6
No |  | no | Auto-Calculate |  | PEFF,y | Project emissions from fossil fuel consumption in year y (tCO2/yr) | 73.3333
No |  | no | Auto-Calculate |  | PERE,y | Project emissions from renewable energy in year y (tCO2/yr) | 0
No |  | no | Auto-Calculate |  | PEGP,y | Project emissions from the operation of dry, flash steam or binary geothermal power plants in year y (t CO2e/yr) | 0
Yes |  | no | Auto-Calculate |  | PEHP,y | Project emissions from water reservoirs of hydro power plants in year y (tCO2e/yr) | 2037.6
Project Emissions from the operation of dry steam, flash steam and binary geothermal power plants due to non-condensable gases and/or working fluid
No |  | no | Auto-Calculate |  | PEGP,y | Project emissions from the operation of dry, flash steam or binary geothermal power plants in year y (t CO2e/yr) | 0
No |  | no | Auto-Calculate |  | PEdry or flash steam,y | Average mass fraction of carbon dioxide in the produced steam in year y (tCO2/t steam) | 0
No |  | no | Auto-Calculate |  | PEbinary,y | Average mass fraction of methane in the produced steam in year y (tCH4/t steam) | 0
Project emissions from dry or flash steam geothermal power plants
No |  | no | Auto-Calculate |  | PEdry or flash steam,y | Average mass fraction of carbon dioxide in the produced steam in year y (tCO2/t steam) | 0
No |  | no | Number |  | Wsteam,CO2,y | Average mass fraction of CO2 in the produced steam in year y (t CO2/t steam) | 0
No |  | no | Number |  | Wsteam,CH4,y | Average mass fraction of CH4 in the produced steam in year y (t CH4/t steam) | 0
No |  | no | Number |  | GWPCH4 | Global warming potential of CH4 valid for the relevant commitment period (t CO2e/t CH4) | 0
No |  | no | Number |  | Msteam,y | Quantity of steam produced in year y (t steam/yr) | 0
Project emissions from binary geothermal power plants
No |  | no | Auto-Calculate |  | PEbinary,y | Average mass fraction of methane in the produced steam in year y (tCH4/t steam) | 0
No |  | no | Auto-Calculate |  | PEsteam,y | Project emissions from the operation of binary geothermal power plants due to physical leakage of non-condensable gases in year y (t CO2e/yr). In case the difference between steam inflow and outflow to the power plant is less than 1%, then the project participants are not required to account these project emissions | 0
No |  | no | Auto-Calculate |  | PEworking fluid,y | Project emissions from the operation of binary geothermal power plants due to physical leakage of working fluid contained in heat exchangers in year y (t CO2e/yr) | 0
No |  | no | Number |  | Minflow,y | Quantity of steam entering the geothermal plant in year y (t steam/yr) | 0
No |  | no | Number |  | Moutflow,y | Quantity of steam leaving the geothermal plant in year y (t steam/yr) | 0
No |  | no | Number |  | Mworking fluid,y | Quantity of working fluid leaked/reinjected in year y (t working fluid/yr) | 0
No |  | no | Number |  | GWPworking fluid | Global Warming Potential for the working fluid used in the binary geothermal power plan | 28
Project emissions from water reservoirs
Yes |  | no | If/Then |  | Question | Does project include integrated hydro power projects? | No | If yes then use sheet "Power Density Integrated" If no use sheet "Power Density"
Yes |  | no | Auto-Calculate |  | PEHP,y | Project emissions from water reservoirs of hydro power plants in year y (tCO2e/yr) | 2037.6
Leakage Emissions
Yes |  | no | Number |  | LEy | Leakage emissions in year y (t CO2) | 0
Emission Reductions
Yes |  | no | Auto-Calculate | ImpactClaim.quantity | ERy | Emission reductions in year y (t CO2) | 12819.2655
Yes |  | no | Auto-Calculate | ImpactClaimCheckpoint.efBefore | BEy | Baseline emissions in year y (t CO2) | 14856.8655
Yes |  | no | Auto-Calculate | ImpactClaimCheckpoint.efAfter | PEy | Project emissions in year y (t CO2) | 2037.6
Yes |  | no | Auto-Calculate |  | LEy | Leakage emissions in year y (t CO2) | 0
Note on G34: [Threaded comment] Your version of Excel allows you to read this threaded comment; however, any edits to it will get removed if the file is opened in a newer version of Excel. Learn more: https://go.microsoft.com/fwlink/?linkid=870924 Comment: Eq 1
Note on H37: [Threaded comment] Your version of Excel allows you to read this threaded comment; however, any edits to it will get removed if the file is opened in a newer version of Excel. Learn more: https://go.microsoft.com/fwlink/?linkid=870924 Comment: Should redirect to questionnaire. This referenced cell is just an example.
Note on G39: [Threaded comment] Your version of Excel allows you to read this threaded comment; however, any edits to it will get removed if the file is opened in a newer version of Excel. Learn more: https://go.microsoft.com/fwlink/?linkid=870924 Comment: Eq 2
Note on G45: [Threaded comment] Your version of Excel allows you to read this threaded comment; however, any edits to it will get removed if the file is opened in a newer version of Excel. Learn more: https://go.microsoft.com/fwlink/?linkid=870924 Comment: Eq 6
Note on G53: [Threaded comment] Your version of Excel allows you to read this threaded comment; however, any edits to it will get removed if the file is opened in a newer version of Excel. Learn more: https://go.microsoft.com/fwlink/?linkid=870924 Comment: Eq 4
Note on G54: [Threaded comment] Your version of Excel allows you to read this threaded comment; however, any edits to it will get removed if the file is opened in a newer version of Excel. Learn more: https://go.microsoft.com/fwlink/?linkid=870924 Comment: Eq 5
Note on G62: [Threaded comment] Your version of Excel allows you to read this threaded comment; however, any edits to it will get removed if the file is opened in a newer version of Excel. Learn more: https://go.microsoft.com/fwlink/?linkid=870924 Comment: Eq 6
Note on A67: [Threaded comment] Your version of Excel allows you to read this threaded comment; however, any edits to it will get removed if the file is opened in a newer version of Excel. Learn more: https://go.microsoft.com/fwlink/?linkid=870924 Comment: If/then statement
Note on A68: [Threaded comment] Your version of Excel allows you to read this threaded comment; however, any edits to it will get removed if the file is opened in a newer version of Excel. Learn more: https://go.microsoft.com/fwlink/?linkid=870924 Comment: If/then statement
Note on A69: [Threaded comment] Your version of Excel allows you to read this threaded comment; however, any edits to it will get removed if the file is opened in a newer version of Excel. Learn more: https://go.microsoft.com/fwlink/?linkid=870924 Comment: If/then statement
Note on G71: [Threaded comment] Your version of Excel allows you to read this threaded comment; however, any edits to it will get removed if the file is opened in a newer version of Excel. Learn more: https://go.microsoft.com/fwlink/?linkid=870924 Comment: Eq 7
Note on G74: [Threaded comment] Your version of Excel allows you to read this threaded comment; however, any edits to it will get removed if the file is opened in a newer version of Excel. Learn more: https://go.microsoft.com/fwlink/?linkid=870924 Comment: Eq 8
Note on A78: [Threaded comment] Your version of Excel allows you to read this threaded comment; however, any edits to it will get removed if the file is opened in a newer version of Excel. Learn more: https://go.microsoft.com/fwlink/?linkid=870924 Comment: If/then statement
Note on A79: [Threaded comment] Your version of Excel allows you to read this threaded comment; however, any edits to it will get removed if the file is opened in a newer version of Excel. Learn more: https://go.microsoft.com/fwlink/?linkid=870924 Comment: If/then statement
Note on A80: [Threaded comment] Your version of Excel allows you to read this threaded comment; however, any edits to it will get removed if the file is opened in a newer version of Excel. Learn more: https://go.microsoft.com/fwlink/?linkid=870924 Comment: If/then statement
Note on G88: [Threaded comment] Your version of Excel allows you to read this threaded comment; however, any edits to it will get removed if the file is opened in a newer version of Excel. Learn more: https://go.microsoft.com/fwlink/?linkid=870924 Comment: Equation #2
Note on G89: [Threaded comment] Your version of Excel allows you to read this threaded comment; however, any edits to it will get removed if the file is opened in a newer version of Excel. Learn more: https://go.microsoft.com/fwlink/?linkid=870924 Comment: Equation #9 & #10
Note on G91: [Threaded comment] Your version of Excel allows you to read this threaded comment; however, any edits to it will get removed if the file is opened in a newer version of Excel. Learn more: https://go.microsoft.com/fwlink/?linkid=870924 Comment: ACM0002 Eq 2
Note on G92: [Threaded comment] Your version of Excel allows you to read this threaded comment; however, any edits to it will get removed if the file is opened in a newer version of Excel. Learn more: https://go.microsoft.com/fwlink/?linkid=870924 Comment: ACM0002 Eq 3
Note on G93: [Threaded comment] Your version of Excel allows you to read this threaded comment; however, any edits to it will get removed if the file is opened in a newer version of Excel. Learn more: https://go.microsoft.com/fwlink/?linkid=870924 Comment: ACM0002 Eq 4
Note on G95: [Threaded comment] Your version of Excel allows you to read this threaded comment; however, any edits to it will get removed if the file is opened in a newer version of Excel. Learn more: https://go.microsoft.com/fwlink/?linkid=870924 Comment: ACM0002 Eq 3
Note on G101: [Threaded comment] Your version of Excel allows you to read this threaded comment; however, any edits to it will get removed if the file is opened in a newer version of Excel. Learn more: https://go.microsoft.com/fwlink/?linkid=870924 Comment: ACM0002 Eq 4
Note on G102: [Threaded comment] Your version of Excel allows you to read this threaded comment; however, any edits to it will get removed if the file is opened in a newer version of Excel. Learn more: https://go.microsoft.com/fwlink/?linkid=870924 Comment: ACM0002 Eq 5
Note on G103: [Threaded comment] Your version of Excel allows you to read this threaded comment; however, any edits to it will get removed if the file is opened in a newer version of Excel. Learn more: https://go.microsoft.com/fwlink/?linkid=870924 Comment: ACM0002 Eq 6
Note on G114: [Threaded comment] Your version of Excel allows you to read this threaded comment; however, any edits to it will get removed if the file is opened in a newer version of Excel. Learn more: https://go.microsoft.com/fwlink/?linkid=870924 Comment: Eq 9

## Power Density
Required Field | Selective Disclosure | Multiple Answers | Schema Type | Parameter | Question | Answer | Notes
Emissions from water reservoirs of hydro power plants
yes |  | no | number | PD | Power density of the project activity (W/m2) | 4.4944
yes |  | no | number | CapPJ | Installed capacity of the hydro power plant after the implementation of the project activity (W) | 8000000
yes |  | no | number | CapBL | Installed capacity of the hydro power plant before the implementation of the project activity (W). For new hydro power plants, this value is zero | 0
yes |  | no | number | APJ | Area of the single or multiple reservoirs measured in the surface of the water, after the implementation of the project activity, when the reservoir is full (m2) | 1780000
yes |  | no | number | ABL | Area of the single or multiple reservoirs measured in the surface of the water, before the implementation of the project activity, when the reservoir is full (m2). For new reservoirs, this value is zero. | 0
yes |  | yes | Auto-Calculate | PEHP,y | Project emissions from water reservoirs of hydro power plants in year y (tCO2e/yr) | 2037.6 | 2 Options: - If the power density of the project activity using equation 7 (in cell G3) is greater than 4 W/m2 and less than or equal to 10 W/m2 then use equation in G8 - If the power density of the project activity is greater than 10 W/m2 then PEhp,y=0
yes |  | no | number | EFRes | Default emission factor for emissions from reservoirs of hydro power plants (kg CO2e/MWh) | 90
yes |  | no | number | TEGy | Total electricity produced by the project activity, including the electricity supplied to the grid and the electricity supplied to internal loads, in year y (MWh) | 22640
Note on F3: [Threaded comment] Your version of Excel allows you to read this threaded comment; however, any edits to it will get removed if the file is opened in a newer version of Excel. Learn more: https://go.microsoft.com/fwlink/?linkid=870924 Comment: Equation #7 Reply: ACM0002
Note on F8: [Threaded comment] Your version of Excel allows you to read this threaded comment; however, any edits to it will get removed if the file is opened in a newer version of Excel. Learn more: https://go.microsoft.com/fwlink/?linkid=870924 Comment: Equation #9 & #10 Reply: ACM0002

## Power Density Integrated
Required Field | Selective Disclosure | Multiple Answers | Schema Type | Parameter | Question | Answer | Notes
Emissions from water reservoirs of integrated hydro power plants
yes |  | no | number | PD | Power density of the project activity (W/m2) | 8.427
yes |  | no | number | CapPJ,i | Installed capacity of the hydro power plant after the implementation of the project activity (W) | 15000000
yes |  | no | number | APJ,j | Area of the single or multiple reservoirs measured in the surface of the water, after the implementation of the project activity, when the reservoir is full (m2) | 1780000
yes |  | no | auto-calculate | PEHP,y | Project emissions from water reservoirs of hydro power plants in year y (tCO2e/yr) | 2029.6536 | 2 Options: - If the power density of the project activity using equation 8 (in cell G3) is greater than 4 W/m2 and less than or equal to 10 W/m2 then use equation in G6 - If the power density of the project activity is greater than 10 W/m2 then PEhp,y=0
yes |  | no | number | EFRes | Default emission factor for emissions from reservoirs of hydro power plants (kg CO2e/MWh) | 0.78
yes |  | no | number | TEGy | Total electricity produced by the project activity, including the electricity supplied to the grid and the electricity supplied to internal loads, in year y (MWh) | 2602120
Note on F3: [Threaded comment] Your version of Excel allows you to read this threaded comment; however, any edits to it will get removed if the file is opened in a newer version of Excel. Learn more: https://go.microsoft.com/fwlink/?linkid=870924 Comment: Equation #8 Reply: ACM0002
Note on F6: [Threaded comment] Your version of Excel allows you to read this threaded comment; however, any edits to it will get removed if the file is opened in a newer version of Excel. Learn more: https://go.microsoft.com/fwlink/?linkid=870924 Comment: Equation #9 & #10 Reply: ACM0002

## (Revised) Tool 03
Required Field | Selective Disclosure | Multiple Answers | Schema Type | Parameter | Question | Answer | Notes
Tool 03: Tool to calculate project or leakage CO2 emissions from fossil fuel combustion
No |  | No | Auto-Calculated | PEFC,j,y | Total CO2 emissions from fossil fuel combustion in process j during the year y (tCO2/yr) (From all Cases) | 73.3333 | Sum of emissions from all cases added.
Case 1: Questionnaire to determine calculation method [Click to add project or leakage CO2 emissions from fossil fuel combustion based on fuel type]
Yes |  | Yes | String | 𝑖 | What fuel types are combusted in the project activity process? | Natural gas
Yes |  | Yes | String |  | Specify which combustion process this tool is being applied to | Anaerobic digester
Yes |  | Yes | If/then |  | What approach would you like to use to calculate the CO2 emission coefficient? | Option A | Option A: The CO2 emission coefficient is calculated based on the chemical composition of the fossil fuel type. (Option A should be the preferred approach, if the necessary data is available.) Option B: The CO2 emission coefficient is calculated based on net calorific value and CO2 emission factor of the fuel type.
Yes |  | Yes | If/then |  | Is the fuel used measused in a mass or volume unit? | Mass | Mass or Volume (if Mass is selected then cell F13 should be used, if Volume is selected then cell F14 should be used. Note: Only relavent if Option A is seleted)
Emissions
No |  | No | Auto-Calculated | PEFC,j,y | CO2 emissions from fossil fuel combustion in process j during the year y (tCO2/yr) | 36.6667
Yes |  | Yes | Number | FCi,j,y | Quantity of fuel type i combusted in process j during the year y (mass or volume unit/yr) | 20
Yes |  | No | Auto-Calculated | COEFi,y | CO2 emission coefficient of fuel type i in year y (tCO2/mass or volume unit) | 1.8333 | This value will come from cell G14, G15, or G19 depending on the responses from the questionnaire
The CO2 emission coefficient COEFi,y Option A
No |  | No | Auto-Calculated | COEFi,y | CO2 emission coefficient of fuel type i in year y (tCO2/Mass Unit) | 1.8333 | If Mass Unit
No |  | No | Auto-Calculated | COEFi,y | CO2 emission coefficient of fuel type i in year y (tCO2/Volume Unit) | 3.6667 | If Volume Unit
Yes |  | Yes | Number | wc,i,y | Weighted average mass fraction of carbon in fuel type i in year y (tC/mass unit of the fuel) | 0.5
Yes |  | Yes | Number | Pi,y | Weighted average density of fuel type i in year y (mass unit/volume unit of the fuel) | 2
The CO2 emission coefficient COEFi,y Option B
No |  | No | Auto-Calculated | COEFi,y | CO2 emission coefficient of fuel type i in year y (tCO2/mass or volume unit) | 11.15
Yes |  | Yes | Number | NCVi,y | Weighted average net calorific value of the fuel type i in year y (GJ/mass or volume unit) | 0.5
Yes |  | Yes | Number | EFCO2,y,y | Weighted average CO2 emission factor of fuel type i in year y (tCO2/GJ) | 22.3
Case 2: Questionnaire to determine calculation method [Click to add project or leakage CO2 emissions from fossil fuel combustion based on fuel type]
Yes |  | Yes | String | 𝑖 | What fuel types are combusted in the project activity process? | Natural gas
Yes |  | Yes | String |  | Specify which combustion process this tool is being applied to | Anaerobic digester
Yes |  | Yes | Enum |  | What approach would you like to use to calculate the CO2 emission coefficient? | Option B | Option A: The CO2 emission coefficient is calculated based on the chemical composition of the fossil fuel type. (Option A should be the preferred approach, if the necessary data is available.) Option B: The CO2 emission coefficient is calculated based on net calorific value and CO2 emission factor of the fuel type.
Yes |  | Yes | Enum |  | Is the fuel used measused in a mass or volume unit? | Volume | Mass or Volume (if Mass is selected then cell F13 should be used, if Volume is selected then cell F14 should be used. Note: Only relavent if Option A is seleted)
Emissions
No |  | No | Auto-Calculated | PEFC,j,y | CO2 emissions from fossil fuel combustion in process j during the year y (tCO2/yr) | 36.6667
Yes |  | Yes | Number | FCi,j,y | Quantity of fuel type i combusted in process j during the year y (mass or volume unit/yr) | 10
Yes |  | Yes | Auto-Calculated | COEFi,y | CO2 emission coefficient of fuel type i in year y (tCO2/mass or volume unit) | 3.6667 | This value will come from cell G32, G33, or G37 depending on the responses from the questionnaire
The CO2 emission coefficient COEFi,y Option A
No |  | No | Auto-Calculated | COEFi,y | CO2 emission coefficient of fuel type i in year y (tCO2/Mass Unit) | 1.8333 | If Mass Unit
No |  | No | Auto-Calculated | COEFi,y | CO2 emission coefficient of fuel type i in year y (tCO2/Volume Unit) | 3.6667 | If Volume Unit
Yes |  | Yes | Number | wc,i,y | Weighted average mass fraction of carbon in fuel type i in year y (tC/mass unit of the fuel) | 0.5
Yes |  | Yes | Number | Pi,y | Weighted average density of fuel type i in year y (mass unit/volume unit of the fuel) | 2
The CO2 emission coefficient COEFi,y Option B
No |  | No | Auto-Calculated | COEFi,y | CO2 emission coefficient of fuel type i in year y (tCO2/mass or volume unit) | 11.15
Yes |  | Yes | Number | NCVi,y | Weighted average net calorific value of the fuel type i in year y (GJ/mass or volume unit) | 0.5
Yes |  | Yes | Number | EFCO2,y,y | Weighted average CO2 emission factor of fuel type i in year y (tCO2/GJ) | 22.3
Note on F10: [Threaded comment] Your version of Excel allows you to read this threaded comment; however, any edits to it will get removed if the file is opened in a newer version of Excel. Learn more: https://go.microsoft.com/fwlink/?linkid=870924 Comment: Eq 1

## Tool 07
Required Field | Selective Disclosure | Allow Multiple Answers | Schema Type | Parameter | Question | Answer | Notes | Comments
Identify the relevant electricity systems
Yes |  | No | String | N/A | Please provide information about electricity systems. For more information refer to section 6.1 in Methodological Tool 07. |  |  | The comments on TOOL07 appraoch that was or will be shared by Panna are applicable here
Select a method to determine the operating margin (OM)
Yes |  | No | If/Then |  | Does you have hourly or annual data from each power plant on power generation and fuel type and fuel consumption? | Annual | If Hourly OM is Dispatch Data Analysis OM, if Annual follow up with next question
Yes |  | No | If/Then |  | Is LCMR share less than 50% in recent 5 years? | No | If Yes OM is Simple OM, If No follow up with next question
Yes |  | No | If/Then |  | Is the average load by LCMR less than the average LASL over three years? | No | If yes OM is Simple OM, If No follow up with next question
Yes |  | No | If/Then |  | Are hourly loads of the grid in MW available? | No | If Yes OM is Simple Adjusted OM, If No follow up with next question
Yes |  | No | If/Then |  | Is the LASL more than one third of the HASL? | No | If Yes OM is Simple Adjusted OM, If No follow up with next question
Yes |  | No | If/Then |  | Do you have annual aggregated data from the grid on power generation, fuel type and fuel consumption? | Yes | If Yes OM is Average OM, If No give message "Please check responses to properly determine the operating margin."
Flowchart for Step 3

## Tool 07 Simple OM
Required Field | Selective Disclosure | Allow Multiple Answers | Schema Type | Parameter | Question | Answer | Notes
Simple OM: Calculation Method Determination
Yes |  | No | If/Then | Option | Select one of the two options to determine the calculation approach. Option A: Based on the net electricity generation and a CO2 emission factor of each power unit or Option B: Based on the total net electricity generation of all power plants serving the system and the fuel types and total fuel consumption of the project electricity system | Option A
Yes |  | No | Auto-Calculate | EFgrid,OMsimple,y | Simple operating margin CO2 emission factor in year y (t CO2/MWh | 0.51649
Option A: Calculation based on average efficiency and electricity generation of each plant
Yes |  | No | Auto-Calculate | EFgrid,OMsimple,y | Simple operating margin CO2 emission factor in year y (t CO2/MWh | 0.51649
[Click to add power units serving the grid in specified year]
Questionnaire to determine calculation approach for FEEL
Yes |  | Yes | If/Then | Option | Select the option that is best suited for your project data; Option A1: Data available for fuel consumption and electricity generation, Option A2: Only data available for the specific power unit are the electricity generation and the fuel types used, Option A3: Only data available is the electricity generation for the specific power unit. | Option A1
Option A1
Yes |  | No | Auto-Calculate | EFEL,m,y | CO2 emission factor of power unit m in year y (t CO2/MWh) | 0.070088
Yes |  | Yes | String | m | Name for power unit serving the grid in year specified (except low-cost/must-run power units) | Power Unit 1
Yes |  | Yes | Number | EGm,y | Net quantity of electricity generated and delivered to the grid by power unit m in year y (MWh) | 40
Yes |  | Yes | String | y | The relevant year as per the data vintage chosen | 2009
[Click to add fuel type]
Yes |  | Yes | String | i | Fuel type combusted in power plant/unit | Coal
Yes |  | Yes | Number | FCi,m,y | Amount of fuel type i consumed in the project electricity system in year y (mass or volume unit) | 1
Yes |  | Yes | Number | NCVi,y | Net calorific value (energy content) of fuel type i in year y (GJ/mass or volume unit) | 22.609
Yes |  | Yes | Number | EFCO2,i,y | CO2 emission factor of fuel type i in year y (t CO2/GJ) | 0.124
Option A2
Yes |  | No | Auto-Calculate | EFEL,m,y | CO2 emission factor of power unit m in year y (t CO2/MWh | 0.4464
Yes |  | Yes | Number | EGm,y | Net quantity of electricity generated and delivered to the grid by power unit m in year y (MWh) | 40
Yes |  | Yes | Number | EFCO2,m,i,y | Average CO2 emission factor of fuel type i used in power unit m in year y (t CO2/GJ) | 0.124
Yes |  | Yes | Number | ηm,y | Average net energy conversion efficiency of power unit m in year y (ratio) | 1
Option A3
Yes |  | No | Auto-Calculate | EFEL,m,y | CO2 emission factor of power unit m in year y (t CO2/MWh) | 0
Yes |  | Yes | Number | EGm,y | Net quantity of electricity generated and delivered to the grid by power unit m in year y (MWh) | 40
Option B: Calculation based on total fuel consumption and electricity generation of the system
Yes |  | No | Auto-Calculate | EFgrid,OMsimple,y | Simple operating margin CO2 emission factor in year y (t CO2/MWh) | 0.22201
Yes |  | Yes | Number | EGy | Net electricity generated and delivered to the grid by all power sources serving the system, not including low-cost/must-run power plants/units, in year y (MWh) | 40
[Click to add fuel type]
Yes |  | Yes | String | i | Fuel type combusted in power plant/unit | Coal
Yes |  | Yes | Number | FCi,y | Amount of fuel type i consumed in the project electricity system in year y (mass or volume unit) | 1
Yes |  | Yes | Number | NCVi,y | Net calorific value (energy content) of fuel type i in year y (GJ/mass or volume unit) | 22.609
Yes |  | Yes | Number | EFCO2,i,y | CO2 emission factor of fuel type i in year y (t CO2/GJ) | 0.12
[Click to add fuel type]
Yes |  | Yes | String | i | Fuel type combusted in power plant/unit | Fuel Oil
Yes |  | Yes | Number | FCi,y | Amount of fuel type i consumed in the project electricity system in year y (mass or volume unit) | 1
Yes |  | Yes | Number | NCVi,y | Net calorific value (energy content) of fuel type i in year y (GJ/mass or volume unit) | 38.937
Yes |  | Yes | Number | EFCO2,i,y | CO2 emission factor of fuel type i in year y (t CO2/GJ) | 0.08
[Click to add fuel type]
Yes |  | Yes | String | i | Fuel type combusted in power plant/unit | Fuel Oil
Yes |  | Yes | Number | FCi,y | Amount of fuel type i consumed in the project electricity system in year y (mass or volume unit) | 2
Yes |  | Yes | Number | NCVi,y | Net calorific value (energy content) of fuel type i in year y (GJ/mass or volume unit) | 0.035
Yes |  | Yes | Number | EFCO2,i,y | CO2 emission factor of fuel type i in year y (t CO2/GJ) | 0.06
[Click to add fuel type]
Yes |  | Yes | String | i | Fuel type combusted in power plant/unit | Fuel Oil
Yes |  | Yes | Number | FCi,y | Amount of fuel type i consumed in the project electricity system in year y (mass or volume unit) | 1
Yes |  | Yes | Number | NCVi,y | Net calorific value (energy content) of fuel type i in year y (GJ/mass or volume unit) | 43.543
Yes |  | Yes | Number | EFCO2,i,y | CO2 emission factor of fuel type i in year y (t CO2/GJ) | 0.07
Note on F4: [Threaded comment] Your version of Excel allows you to read this threaded comment; however, any edits to it will get removed if the file is opened in a newer version of Excel. Learn more: https://go.microsoft.com/fwlink/?linkid=870924 Comment: Eq 3
Note on F6: [Threaded comment] Your version of Excel allows you to read this threaded comment; however, any edits to it will get removed if the file is opened in a newer version of Excel. Learn more: https://go.microsoft.com/fwlink/?linkid=870924 Comment: Eq 3
Note on F11: [Threaded comment] Your version of Excel allows you to read this threaded comment; however, any edits to it will get removed if the file is opened in a newer version of Excel. Learn more: https://go.microsoft.com/fwlink/?linkid=870924 Comment: Eq 4
Note on F21: [Threaded comment] Your version of Excel allows you to read this threaded comment; however, any edits to it will get removed if the file is opened in a newer version of Excel. Learn more: https://go.microsoft.com/fwlink/?linkid=870924 Comment: Eq 5
Note on F29: [Threaded comment] Your version of Excel allows you to read this threaded comment; however, any edits to it will get removed if the file is opened in a newer version of Excel. Learn more: https://go.microsoft.com/fwlink/?linkid=870924 Comment: Eq 9

## Tool 07 Simple Adj OM
Required Field | Selective Disclosure | Allow Multiple Answers | Schema Type | Parameter | Question | Answer | Notes
Simple Adjusted OM
Yes |  | No | If/Then | Select one | Select the approach you will be using to calculate Lambda. There are two approaches to determine lambda (λy): Approach 1. Use default values of lambda based on the share of electricity generation from low-cost/must-run in total generation. Approach 1 can only be applied if the LASL is not less than one-third of the HASL in a project electricity/ grid system demonstrated based on the yearly data for the years used to determine the OM emission factor. Approach 2. Lambda (λy) should be determined by applying the step wise procedure provided in appendix 3 of methodology. | Approach 1
Yes |  | No | Auto-Calculate | EFgrid,OM-adj,y | Simple adjusted operating margin CO2 emission factor in year y (t CO2/MWh) | 0.045557
Lambda Approach 1
Yes |  | No | Auto-Calculate | λy | Factor expressing the percentage of time when low-cost/must-run power units are on the margin in year y | 0.35 | Cell G6 is used to determine value for G5 based on table in "Default Lambda" sheet.
Yes |  | No | Auto-Calculate | ShareLCMR | Share of the low cost/must run resources (per cent) | 25
Yes |  | Yes | Number | EGLCMR,y-4 | Electricity generation supplied to the project electricity system by the low cost/must run resources in year 1 (MWh) | 10
Yes |  | Yes | Number | EGLCMR,y-3 | Electricity generation supplied to the project electricity system by the low cost/must run resources in year 2 (MWh) | 10
Yes |  | Yes | Number | EGLCMR,y-2 | Electricity generation supplied to the project electricity system by the low cost/must run resources in year 3 (MWh) | 10
Yes |  | Yes | Number | EGLCMR,y-1 | Electricity generation supplied to the project electricity system by the low cost/must run resources in year 4 (MWh) | 10
Yes |  | Yes | Number | EGLCMR,y | Electricity generation supplied to the project electricity system by the low cost/must run resources in year 5 (MWh) | 10
Yes |  | Yes | Number | total,y-4 | Total electricity generation supplied to the project electricity system in year y (MWh) | 40
Yes |  | Yes | Number | total,y-3 | Total electricity generation supplied to the project electricity system in year y (MWh) | 40
Yes |  | Yes | Number | total,y-2 | Total electricity generation supplied to the project electricity system in year y (MWh) | 40
Yes |  | Yes | Number | total,y-1 | Total electricity generation supplied to the project electricity system in year y (MWh) | 40
Yes |  | Yes | Number | total,y | Total electricity generation supplied to the project electricity system in year y (MWh) | 40
Yes |  | Yes | Number | Y | The most recent year for which data is available | 2009
Lambda Approach 2
Yes |  | Yes | Number | λy | Factor expressing the percentage of time when low-cost/must-run power units are on the margin in year y | 50
Yes |  | Yes | String | Explanation | Provide information to explain the steps taken to calculate Lambda:
Yes |  | Yes | Image | Lambda Graph | Include an image of the graph created to plot the load duration curve:
Simple Adjusted OM (All grid power units serving the grid in year y except low-cost/must-run power units)
[Click to add power units serving the grid in specified year]
Questionnaire to determine calculation approach for EFEL
Yes |  | No | If/Then | Option | Select the option that is best suited for your project data; Option A1: Data available for fuel consumption and electricity generation, Option A2: Only data available for the specific power unit are the electricity generation and the fuel types used, Option A3: Only data available is the electricity generation for the specific power unit. | Option A1
Option A1
Yes |  | No | Auto-Calculate | EFEL,m,y | CO2 emission factor of power unit m in year y (t CO2/MWh) | 0.070088
Yes |  | Yes | String | i | Fuel type combusted in power plant/unit
Yes |  | Yes | String | m | Name for power unit serving the grid in year specified (except low-cost/must-run power units) | Power Unit 1
Yes |  | Yes | Number | EGm,y | Net quantity of electricity generated and delivered to the grid by power unit m in year y (MWh) | 40
Yes |  | Yes | String | y | The relevant year as per the data vintage chosen | 2009
[Click to add fuel type]
Yes |  | Yes | String | i | Fuel type combusted in power plant/unit | Coal
Yes |  | Yes | Number | FCi,m,y | Amount of fuel type i consumed in the project electricity system in year y (mass or volume unit) | 1
Yes |  | Yes | Number | NCVi,y | Net calorific value (energy content) of fuel type i in year y (GJ/mass or volume unit) | 22.609
Yes |  | Yes | Number | EFCO2,i,y | CO2 emission factor of fuel type i in year y (t CO2/GJ) | 0.124
Option A2
Yes |  | No | Auto-Calculate | EFEL,m,y | CO2 emission factor of power unit m in year y (t CO2/MWh | 0.4464
Yes |  | Yes | Number | EGm,y | Net quantity of electricity generated and delivered to the grid by power unit m in year y (MWh) | 40
Yes |  | Yes | Number | EFCO2,m,i,y | Average CO2 emission factor of fuel type i used in power unit m in year y (t CO2/GJ) | 0.124
Yes |  | Yes | Number | ηm,y | Average net energy conversion efficiency of power unit m in year y (ratio) | 1
Option A3
Yes |  | No | Auto-Calculate | EFEL,m,y | CO2 emission factor of power unit m in year y (t CO2/MWh) | 0
Yes |  | Yes | Number | EGm,y | Net quantity of electricity generated and delivered to the grid by power unit m in year y (MWh) | 40
Simple Adjusted OM (All low-cost/must run grid power units serving the grid in year y)
[Click to add power units serving the grid in specified year]
Questionnaire to determine calculation approach for EFEL
Yes |  | No | If/Then | Option | Select the option that is best suited for your project data; Option A1: Data available for fuel consumption and electricity generation, Option A2: Only data available for the specific power unit are the electricity generation and the fuel types used, Option A3: Only data available is the electricity generation for the specific power unit. | Option A3
Option A1
Yes |  | No | Auto-Calculate | EFEL,k,y | CO2 emission factor of power unit m in year y (t CO2/MWh) | 0.070088
Yes |  | Yes | String | i | Fuel type combusted in power plant/unit
Yes |  | Yes | String | k | Name for power unit serving the grid in year specified (All low-cost/must run grid power units serving the grid in year y) | Power Unit 1
Yes |  | Yes | Number | EGk,y | Net quantity of electricity generated and delivered to the grid by power unit m in year y (MWh) | 40
Yes |  | Yes | String | y | The relevant year as per the data vintage chosen | 2009
[Click to add fuel type]
Yes |  | Yes | String | i | Fuel type combusted in power plant/unit | Coal
Yes |  | Yes | Number | FCi,k,y | Amount of fuel type i consumed in the project electricity system in year y (mass or volume unit) | 1
Yes |  | Yes | Number | NCVi,y | Net calorific value (energy content) of fuel type i in year y (GJ/mass or volume unit) | 22.609
Yes |  | Yes | Number | EFCO2,i,y | CO2 emission factor of fuel type i in year y (t CO2/GJ) | 0.124
Option A2
Yes |  | No | Auto-Calculate | EFEL,k,y | CO2 emission factor of power unit m in year y (t CO2/MWh | 0.4464
Yes |  | Yes | Number | EGk,y | Net quantity of electricity generated and delivered to the grid by power unit m in year y (MWh) | 40
Yes |  | Yes | Number | EFCO2,k,i,y | Average CO2 emission factor of fuel type i used in power unit m in year y (t CO2/GJ) | 0.124
Yes |  | Yes | Number | ηk,y | Average net energy conversion efficiency of power unit m in year y (ratio) | 1
Option A3
Yes |  | No | Auto-Calculate | EFEL,k,y | CO2 emission factor of power unit m in year y (t CO2/MWh) | 0
Yes |  | Yes | Number | EGk,y | Net quantity of electricity generated and delivered to the grid by power unit m in year y (MWh) | 40
Note on F4: [Threaded comment] Your version of Excel allows you to read this threaded comment; however, any edits to it will get removed if the file is opened in a newer version of Excel. Learn more: https://go.microsoft.com/fwlink/?linkid=870924 Comment: Eq 10
Note on F28: [Threaded comment] Your version of Excel allows you to read this threaded comment; however, any edits to it will get removed if the file is opened in a newer version of Excel. Learn more: https://go.microsoft.com/fwlink/?linkid=870924 Comment: Eq 4
Note on F39: [Threaded comment] Your version of Excel allows you to read this threaded comment; however, any edits to it will get removed if the file is opened in a newer version of Excel. Learn more: https://go.microsoft.com/fwlink/?linkid=870924 Comment: Eq 5
Note on F51: [Threaded comment] Your version of Excel allows you to read this threaded comment; however, any edits to it will get removed if the file is opened in a newer version of Excel. Learn more: https://go.microsoft.com/fwlink/?linkid=870924 Comment: Eq 4
Note on F62: [Threaded comment] Your version of Excel allows you to read this threaded comment; however, any edits to it will get removed if the file is opened in a newer version of Excel. Learn more: https://go.microsoft.com/fwlink/?linkid=870924 Comment: Eq 5

## Tool 07 Default Lambda
Share of LCMR | Lambda
99.87% to 100.00% | 1
99.50% to 99.87% | 0.95
98.87% to 98.87% | 0.9
97.98%to 98.87% | 0.85
96.85% to 97.98% | 0.8
95.47% to 96.85% | 0.75
93.83% to 95.47% | 0.7
91.94% to 93.83% | 0.65
89.80% to 91.94% | 0.6
87.41% to 89.80% | 0.55
84.76% to 87.41% | 0.5
81.86% to 84.76% | 0.45
78.72% to 81.86% | 0.4
75.32% to 78.72% | 0.35
71.66% to 75.32% | 0.3
67.76% to 71.66% | 0.25
63.60% to 67.76% | 0.2
59.20% to 63.60% | 0.15
54.54% to 59.20% | 0.1
50.00% to 54.54% | 0.05
0.0% to 50.00% | 0

## Tool 07 Dispatch Data OM
Required Field | Selective Disclosure | Allow Multiple Answers | Schema Type | Parameter | Question | Answer | Notes
Questionnaire to determine dispatch data analysis approach
Yes |  | No | If/Then | Question | Select the option that will be used to calculate the Dispatch Data Analysis OM: | Option 1
Option 1- If hourly fuel consumption data is available.
Option 2- If hourly fuel consumption data is not available.
Dispatch Data Analysis OM
Yes |  | Yes | Number | EFgrid,OM-DD,y | Dispatch data analysis operating margin CO2 emission factor in year y (t CO2/MWh)
Yes |  | Yes | Doc Upload | Supporting Evidence | Please upload supporting evidence for the calculation method used to determine the dispatch data analysis operation margin CO2 emission factor. |  | This will be a link to the excel that can be found in the documentation for any methodology using Tool 07 or there could be a possiblity of having the file availble as the user fills out the form.
Note on A2: [Threaded comment] Your version of Excel allows you to read this threaded comment; however, any edits to it will get removed if the file is opened in a newer version of Excel. Learn more: https://go.microsoft.com/fwlink/?linkid=870924 Comment: Equations for this calculation approach are not included because of the hourly requirement (functionality for 1000+ fields of data needs to be available)
Note on F3: [Threaded comment] Your version of Excel allows you to read this threaded comment; however, any edits to it will get removed if the file is opened in a newer version of Excel. Learn more: https://go.microsoft.com/fwlink/?linkid=870924 Comment: Eq 12

## Tool 07 Average OM
Required Field | Selective Disclosure | Allow Multiple Answers | Schema Type | Parameter | Question | Answer | Notes
Average OM: Calculation Method Determination
Yes |  | No | If/Then |  | Select one of the two options to determine the calculation approach. Option A: Based on the net electricity generation and a CO2 emission factor of each power unit or Option B: Based on the total net electricity generation of all power plants serving the system and the fuel types and total fuel consumption of the project electricity system (Option B should only be used if the necessary data for Option A is not available) | Option A
Yes |  | No | Auto-Calculate | EFgrid,OMsimple,y | Simple operating margin CO2 emission factor in year y (t CO2/MWh | 0.51649
Option A: Calculation based on average efficiency and electricity generation of each plant
Yes |  | No | Auto-Calculate | EFgrid,OMsimple,y | Simple operating margin CO2 emission factor in year y (t CO2/MWh | 0.51649
[Click to add power units serving the grid in specified year]
Questionnaire to determine calculation approach for FEEL
Yes |  | No | If/Then | Option | Select the option that is best suited for your project data; Option A1: Data available for fuel consumption and electricity generation, Option A2: Only data available for the specific power unit are the electricity generation and the fuel types used, Option A3: Only data available is the electricity generation for the specific power unit. | Option A1
Option A1
Yes |  | No | Auto-Calculate | EFEL,m,y | CO2 emission factor of power unit m in year y (t CO2/MWh) | 0.070088
Yes |  | Yes | String | i | Fuel type combusted in power plant/unit
Yes |  | Yes | String | m | Name for power unit serving the grid in year specified (including low-cost/must-run power units) | Power Unit 1
Yes |  | Yes | Number | EGm,y | Net quantity of electricity generated and delivered to the grid by power unit m in year y (MWh) | 40
Yes |  | Yes | String | y | The relevant year as per the data vintage chosen | 2020
[Click to add fuel type]
Yes |  | Yes | String | i | Fuel type combusted in power plant/unit | Coal
Yes |  | Yes | Number | FCi,m,y | Amount of fuel type i consumed in the project electricity system in year y (mass or volume unit) | 1
Yes |  | Yes | Number | NCVi,y | Net calorific value (energy content) of fuel type i in year y (GJ/mass or volume unit) | 22.609
Yes |  | Yes | Number | EFCO2,i,y | CO2 emission factor of fuel type i in year y (t CO2/GJ) | 0.124
Option A2
Yes |  | No | Auto-Calculate | EFEL,m,y | CO2 emission factor of power unit m in year y (t CO2/MWh | 0.4464
Yes |  | Yes | Number | EGm,y | Net quantity of electricity generated and delivered to the grid by power unit m in year y (MWh) | 40
Yes |  | Yes | Number | EFCO2,m,i,y | Average CO2 emission factor of fuel type i used in power unit m in year y (t CO2/GJ) | 0.124
Yes |  | Yes | Number | ηm,y | Average net energy conversion efficiency of power unit m in year y (ratio) | 1
Option A3
Yes |  | No | Auto-Calculate | EFEL,m,y | CO2 emission factor of power unit m in year y (t CO2/MWh) | 0
Yes |  | Yes | Number | EGm,y | Net quantity of electricity generated and delivered to the grid by power unit m in year y (MWh) | 40
Option B: Calculation based on total fuel consumption and electricity generation of the system
Yes |  | No | Auto-Calculate | EFgrid,OMsimple,y | Simple operating margin CO2 emission factor in year y (t CO2/MWh) | 0.22195
Yes |  | Yes | Number | EGy | Net electricity generated and delivered to the grid by all power sources serving the system, including low-cost/must-run power plants/units, in year y (MWh) | 40
[Click to add fuel type]
Yes |  | Yes | String | i | Fuel type combusted in power plant/unit | Coal
Yes |  | Yes | Number | FCi,y | Amount of fuel type i consumed in the project electricity system in year y (mass or volume unit) | 1
Yes |  | Yes | Number | NCVi,y | Net calorific value (energy content) of fuel type i in year y (GJ/mass or volume unit) | 22.609
Yes |  | Yes | Number | EFCO2,i,y | CO2 emission factor of fuel type i in year y (t CO2/GJ) | 0.12
[Click to add fuel type]
Yes |  | Yes | String | i | Fuel type combusted in power plant/unit | Fuel Oil
Yes |  | Yes | Number | FCi,y | Amount of fuel type i consumed in the project electricity system in year y (mass or volume unit) | 1
Yes |  | Yes | Number | NCVi,y | Net calorific value (energy content) of fuel type i in year y (GJ/mass or volume unit) | 38.937
Yes |  | Yes | Number | EFCO2,i,y | CO2 emission factor of fuel type i in year y (t CO2/GJ) | 0.08
[Click to add fuel type]
Yes |  | Yes | String | i | Fuel type combusted in power plant/unit | Fuel Oil
Yes |  | Yes | Number | FCi,y | Amount of fuel type i consumed in the project electricity system in year y (mass or volume unit) | 1
Yes |  | Yes | Number | NCVi,y | Net calorific value (energy content) of fuel type i in year y (GJ/mass or volume unit) | 0.035
Yes |  | Yes | Number | EFCO2,i,y | CO2 emission factor of fuel type i in year y (t CO2/GJ) | 0.06
[Click to add fuel type]
Yes |  | Yes | String | i | Fuel type combusted in power plant/unit | Fuel Oil
Yes |  | Yes | Number | FCi,y | Amount of fuel type i consumed in the project electricity system in year y (mass or volume unit) | 1
Yes |  | Yes | Number | NCVi,y | Net calorific value (energy content) of fuel type i in year y (GJ/mass or volume unit) | 43.543
Yes |  | Yes | Number | EFCO2,i,y | CO2 emission factor of fuel type i in year y (t CO2/GJ) | 0.07
Note on F4: [Threaded comment] Your version of Excel allows you to read this threaded comment; however, any edits to it will get removed if the file is opened in a newer version of Excel. Learn more: https://go.microsoft.com/fwlink/?linkid=870924 Comment: Eq 3
Note on F6: [Threaded comment] Your version of Excel allows you to read this threaded comment; however, any edits to it will get removed if the file is opened in a newer version of Excel. Learn more: https://go.microsoft.com/fwlink/?linkid=870924 Comment: Eq 3
Note on F11: [Threaded comment] Your version of Excel allows you to read this threaded comment; however, any edits to it will get removed if the file is opened in a newer version of Excel. Learn more: https://go.microsoft.com/fwlink/?linkid=870924 Comment: Eq 4
Note on F22: [Threaded comment] Your version of Excel allows you to read this threaded comment; however, any edits to it will get removed if the file is opened in a newer version of Excel. Learn more: https://go.microsoft.com/fwlink/?linkid=870924 Comment: Eq 5
Note on F30: [Threaded comment] Your version of Excel allows you to read this threaded comment; however, any edits to it will get removed if the file is opened in a newer version of Excel. Learn more: https://go.microsoft.com/fwlink/?linkid=870924 Comment: Eq 9

## Tool 07 Build Margin
Required Field | Selective Disclosure | Allow Multiple Answers | Schema Type | Parameter | Question | Answer | Notes
Build Margin Emission Factor
Yes |  | No | Auto-Calculate | EFgrid,BM,y | Build margin CO2 emission factor in year y (t CO2/MWh) | 0.7028
Power unit information that comprises up to 20% of the system generation
|  |  | Help Text | Info | The sample group of power units "m" used to calculate the build margin consists of either: (a) The set of five power units that have been built most recently;or (b) The set of power capacity additions in the electricity system that comprise 20% of the system generation (in MWh) and that have been built most recently. Project participants should use the set of power units that comprises the larger annual generation. As a general guidance, a power unit is considered to have been built at the date when it started to supply electricity to the grid. Power plant registered as CDM project activities should be excluded from the sample group m. However, If the group of power units, not registered as CDM project activity, identified for estimating the build margin emission factor includes power unit(s) that is(are) built more than 10 years ago then: (i) Exclude power unit(s) that is (are) built more than 10 years ago from the group; and (ii) Include grid connected power projects registered as CDM project activities, which are dispatched by dispatching authority to the electricity system. Reference Figure 4 in AMS-III.BB document.
Yes |  | Yes | Number | Y | Most recent year generation data available | 2020
Yes |  | Yes | Number | Total EG | Total system generation | 40
[Click to add power unit]
Yes |  | Yes | Number | n | Unit Name | CHARDI01
Yes |  | Yes | Date | comdate | Commissioning Date | 2020-12-18
Yes |  | Yes | Number | EGm,y | Energy that comprises up to 20% of the system generation (MWh) | 1444
Yes |  | Yes | Number | EFEL,m,y | CO2 emission factor of power unit (t CO2/MWh) | 0
[Click to add power unit]
Yes |  | Yes | Number | n | Unit Name | ARMATG01
Yes |  | Yes | Date | comdate | Commissioning Date | 2020-10-22
Yes |  | Yes | Number | EGm,y | Energy that comprises up to 20% of the system generation (MWh) | 161
Yes |  | Yes | Number | EFEL,m,y | CO2 emission factor of power unit (t CO2/MWh) | 0.7028

## Tool 07 Combined Margin
Required Field | Selective Disclosure | Allow Multiple Answers | Schema Type | Parameter | Question | Answer | Notes
Questionnaire to determine calculation approach for combined margin emission factor
Yes |  | No | If/Then | Select one | Is data to determine Build Margin available? | Yes
Yes |  | No | If/Then | Select one | Is grid located in LDC/SIDs/URC or an isolated system? | Isolated System
Yes |  | No | If/Then | Select one | Is this data for the first crediting period? | No
Yes |  | No | If/Then | Select one | Select the option that best fits with your project activities: | All Other Projects
Combined Margin Emission Factor
Yes |  | No | Auto-Calculate | EFgrid,CM,y | Combined margin emissions factor in year y (t CO2/MWh) | 0.65622
Weighted average CM
Yes |  | No | Auto-Calculate | EFgrid,CM,y | Combined margin emissions factor in year y for Simplified CM (t CO2/MWh) | 0.65622
Yes |  | No | If/Then | EFgrid,OM,y | Operating margin CO2 emission factor in year y (t CO2/MWh) | 0.51649
Yes |  | No | If/Then | WOM | Weighting of operating margin emissions factor (per cent) | 0.25
Yes |  | No | If/Then | WBM | Weighting of build margin emissions factor (per cent) | 0.75
Simplified CM
Yes |  | No | Auto-Calculate | EFgrid,CM,y | Combined margin emissions factor in year y for Simplified CM (t CO2/MWh) | 0
Yes |  | No | If/Then | WOM | Weighting of operating margin emissions factor (per cent) | FALSE
Yes |  | No | If/Then | WBM | Weighting of build margin emissions factor (per cent) | FALSE
Yes |  | No | If/Then | EFgrid,BM,y | Build margin CO2 emission factor in year y (t CO2/MWh) | FALSE
Yes |  | No | If/Then | Select one | Is the project activity is located in a country other than a LDC/SIDs/URC? | No
Yes |  | No | If/Then | Select one | Is the share of renewable energy in total installed capacity in the grid/project electricity system less than or equal to 20 percent or is it more than or equal to 20 percent? | Less than or equal
Yes |  | No | If/Then | Select one | Has natural gas been used for electricity production in country/region in which project is implemented? | Yes
Yes |  | No | If/Then | EFgrid,OM,y | Operating margin CO2 emission factor in year y (t CO2/MWh) | 0.51649
Simplified CM for Isolated Grid System
Yes |  | No | If/Then | EFgrid,CM,y | Combined margin emissions factor in year y for Simplified CM (t CO2/MWh) | 0
Yes |  | No | If/Then | WOM | Weighting of operating margin emissions factor (per cent) | FALSE
Yes |  | No | If/Then | WBM | Weighting of build margin emissions factor (per cent) | FALSE
Yes |  | No | If/Then | EFgrid,OM,y | Operating margin CO2 emission factor in year y (t CO2/MWh) | 0.79
Yes |  | No | If/Then | EFgrid,BM,y | Build margin CO2 emission factor in year y (t CO2/MWh) | 0.58
Yes |  | No |  | Select one | Is there a single diesel/fuel oil generator power plant or multiple power plants? | Single | If multiple is selected follow up with next question (F30)
Yes |  | No |  | Select one | For multiple power plants, choose the option that best fits your project: | Isolated grid systems with multiple fuel and technology types with combined cycle power plants | For options Isolated grid systems with multiple fuel and technology types without combined cycle power plants and Isolated grid systems with multiple fuel and technology types with combined cycle power plants follow up with next question (F31)
Yes |  | No |  | Select one | Are there gaseous fuel-based combined cycle power plants? | Yes
Note on F8: [Threaded comment] Your version of Excel allows you to read this threaded comment; however, any edits to it will get removed if the file is opened in a newer version of Excel. Learn more: https://go.microsoft.com/fwlink/?linkid=870924 Comment: Eq 16
Note on F10: [Threaded comment] Your version of Excel allows you to read this threaded comment; however, any edits to it will get removed if the file is opened in a newer version of Excel. Learn more: https://go.microsoft.com/fwlink/?linkid=870924 Comment: Eq 16
Note on F15: [Threaded comment] Your version of Excel allows you to read this threaded comment; however, any edits to it will get removed if the file is opened in a newer version of Excel. Learn more: https://go.microsoft.com/fwlink/?linkid=870924 Comment: Eq 16
Note on F24: [Threaded comment] Your version of Excel allows you to read this threaded comment; however, any edits to it will get removed if the file is opened in a newer version of Excel. Learn more: https://go.microsoft.com/fwlink/?linkid=870924 Comment: Eq 16

## Tool 10
Required Field | Selective Disclosure | Multiple Answers | Schema Type | Parameter | Question | Answer | Notes
TOOL 10: Tool to determine the remaining lifetime of equipment
yes |  | yes | Auto-Calculate | RL | Remaining lifetime of the baseline or project equipment (unit in years or hours) | 15 | 3 Options to determine the remaining lifetime of the equipment: (a) Use manufacturers information on the technical lifetime of equipment and compare to the date of first commissioning (b) Obtain an expert evaluation (c) Use default values
yes |  | yes | String |  | Choose option to determine the remaining lifetime of the equipment. | (C) Use default values
Option (a): Manufacturer Info
yes |  | yes | number | RL | Remaining lifetime of the baseline or project equipment (unit in years or hours) : Manufacturer Info |  | Project Proponent to provide this information.
yes |  | yes | if/then |  | Does the project fall under the qualifications to use this option as stated in Tool 10? | yes | This option can only be applied if: (i) Manufacturers information for the technical lifetime of the equipment is available; (ii) The project participants can demonstrate that the equipment has been operated and maintained according to the recommendations of the equipment supplier to ensure that the technical lifetime specified by the manufacturer is not reduced; (iii) There are no periodic replacement schedules or scheduled replacement practices specific to the industrial facility, that require early replacement of equipment before the expiry of the technical lifetime; (iv) The equipment has no design fault or defect and did not have any industrial accident due to which the equipment can not operate at rated performance levels.
yes |  | yes | String |  | Provide evidence/details to justify answer. | (Explanation/documents) | Follow up to previous question.
Option (b): Expert Evaluation
yes |  | yes | number | RL | Remaining lifetime of the baseline or project equipment (unit in years or hours) : Expert Evaluation |  | Project Proponent to provide this information.
yes |  | yes | if/then |  | Was an independent expert having relevant experience requested to determine the remaining lifetime of the equipment and did the evaluation include analysis requirements as stated in Tool 10? | yes | Analysis should include: • The operational history of the equipment to identify the past performance, equipment retrofits, failures/accidents, capacity upgrades/degradations, replacements etc. • The current operation and maintenance practices; • Documented specific sectoral/industry practices for replacements; • Conducting tests on the equipment, such as magnetic particle examinations, ultrasonic testing, metallurgical analysis, etc
yes |  | yes | String |  | Provide evidence/details of analysis. | (Explanation/documents) | Follow up to previous question.
Option (c): Use Default Values
yes |  | yes | Auto-Calculate | RL | Remaining lifetime of the baseline or project equipment (unit in years or hours) : Using Default Values for Technical lifetime | 15
yes |  | yes | if/then |  | Does the project fall under the qualifications to use this option as stated in Tool 10? | yes | This option can only be applied if: (i) The project participants can demonstrate that the equipment has been operated and maintained according to the recommendations of the equipment supplier; (ii) There are no periodic replacement schedules or scheduled replacement practices specific to the industrial facility, that require early replacement of equipment before the expiry of the technical lifetime; (iii) The equipment has no design fault or defect and did not have any industrial accident due to which the equipment can not operate at rated performance levels.
yes |  | yes | String |  | Provide evidence/details to justify answer. | (Explanation/documents) | Follow up to previous question.
yes |  | yes | if/then |  | Choose equipment default value to use for technical lifetime: | Steam Turbines
|  | yes | if/then |  | Choose unit to calculate lifetime: | Years
yes |  | yes | Number | TL | technical lifetime | 25
yes |  | yes | Number | OT | operational time | 10 | Project Proponent to provide this information. (Should match technical lifetime unit, years or hours.)
For the technical lifetime, the following default values apply:
[5 empty] | Equipment | Default value for Technical lifetime | Unit
[5 empty] | Steam Turbines | 25 | years
[5 empty] | Gas turbines, upto 50 MW capacity | 150000 | hours
[5 empty] | Gas turbines, above 50 MW capacity | 200000 | hours
[5 empty] | Wind turbines, onshore | 25 | years
[5 empty] | Wind turbines, offshore | 20 | years
[5 empty] | Diesel/oil/gas fired generator sets | 50000 | hours
[5 empty] | Heaters, chillers, pumps, etc. used in HVAC systems | 15 | years

## IWA Properties
Property | Methodology List
AccountableImpactOrganization.id | ACR- Truck Stop Electrification
AccountableImpactOrganization.name | ACR- Advanced Refrigeration Systems
AccountableImpactOrganization.description | ACR- Certified Reclaimed HFC Refrigerants, Propellants, and Fire Suppressants
AccountableImpactOrganization.addresses | ACR - Destruction of Ozone Depleting Substances and High-GWP Foam
AccountableImpactOrganization.owners | ACR- Destruction of Ozone Depleting Substances from International Sources
AccountableImpactOrganization.country | ACR- Transition to Advanced Formulation Blowing Agents in Foam Manufacturing
AccountableImpactOrganization.region | ACR - Afforestation and Reforestation of Degraded Lands
AccountableImpactOrganization.informationLink | ACR- Avoided Conversion of Grasslands and Shrublands to Crop Production
AccountableImpactOrganization.mediaLinks | ACR - Improved Forest Management (IFM) on Canadian Forestlands
AccountableImpactOrganization.attestations | ACR- Improved Forest Management (IFM) on Non-Federal U.S. Forestlands
AccountableImpactOrganization.activityImpactModules | ACR- Improved Forest Management (IFM) on Small Non-Industrial Private Forestlands
ActivityImpactModule.id | ACR - Restoration of California Deltaic and Coastal Wetlands
ActivityImpactModule.aioId | ACR- Restoration of Pocosin Wetlands ACR - Carbon Capture and Storage Projects
ActivityImpactModule.name | CAR - Adipic Acid Production
ActivityImpactModule.classificationCategory | ACR- Landfill Gas Destruction and Beneficial Use Projects
ActivityImpactModule.classificationMethod | CAR- Biochar
ActivityImpactModule.benefitCategory | CAR- Canada Grassland
ActivityImpactModule.projectScope | CAR - Coal Mine Methane
ActivityImpactModule.projectType | CAR - Forest
ActivityImpactModule.projectScale | CAR- Grassland
ActivityImpactModule.arbId | CAR- Mexico Boiler Efficiency
ActivityImpactModule.geographicLocation | CAR - Mexico Forest
ActivityImpactModule.firstYearIssuance | CAR- Mexico Halocarbon
ActivityImpactModule.registryProjectId | CAR - Mexico Landfill
ActivityImpactModule.developers | CAR - Mexico Livestock
ActivityImpactModule.sponsors | CAR - Nitric Acid Production
ActivityImpactModule.claimSources | CAR- Mexico Ozone Depleting Substances
ActivityImpactModule.impactClaims | CAR - Organic Waste Composting
ActivityImpactModule.mrvExtensions | CAR - Organic Waste Digestion
ActivityImpactModule.validations | CAR - Ozone Depleting Substances
ActivityImpactModule.attestations | CAR - Rice Cultivation
ActivityImpactModule.accountableImpactOrganization | CAR- Nitrogen Management
ActivityImpactModule.projectStartDate | CAR - Soil Enrichment
ActivityImpactModule.projectCreditingPeriod | CAR - Urban Forest Management
ActivityImpactModule.projectMonitoringPeriod | CAR - Urban Tree Planting
Address.addressType | CAR - U.S. Landfill
Address.addressLines | CAR - U.S. Livestock
Address.city | CDM - AM0001
Address.state | CDM - AM0007
Address.zip | CDM - AM0009
Address.country | CDM - AM0017
Any.typeUrl | CDM - AM0018
Any.value | CDM - AM0019
Attestation.tag | CDM - AM0020
Attestation.type | CDM - AM0021
Attestation.proofType | CDM - AM0023
Attestation.attestor | CDM - AM0026
Attestation.signature | CDM - AM0027
Audits.auditDate | CDM - AM0028
Audits.auditReports | CDM - AM0030
CRU.id | CDM - AM0031
CRU.quantity | CDM - AM0035
CRU.unit | CDM - AM0036
CRU.ownerId | CDM - AM0037
CRU.listingAgentId | CDM - AM0038
CRU.coreCarbonPrinciples | CDM - AM0043
CRU.climateLabels | CDM - AM0044
CRU.status | CDM - AM0045
CRU.referencedCredit | CDM - AM0046
CRU.appliedToId | CDM - AM0048
CRU.processedClaimId | CDM - AM0049
CRU.issuerId | CDM - AM0050
CRU.processedClaim | CDM - AM0052
CheckpointResult.id | CDM - AM0053
CheckpointResult.checkpointId | CDM - AM0055
CheckpointResult.linkToVerificationData | CDM - AM0056
CheckpointResult.dateRange | CDM - AM0057
CheckpointResult.efBefore | CDM - AM0058
CheckpointResult.efAfter | CDM - AM0059
CheckpointResult.mrvExtensions | CDM - AM0060
ClaimSource.id | CDM - AM0061
ClaimSource.aimId | CDM - AM0062
ClaimSource.name | CDM - AM0063
ClaimSource.description | CDM - AM0064
ClaimSource.location | CDM - AM0065
ClaimSource.sourceType | CDM - AM0066
ClaimSource.unitOfMeasure | CDM - AM0067
ClaimSource.sourceIdentifier | CDM - AM0068
ClaimSource.mrvExtensions | CDM - AM0069
ClimateLabel.id | CDM - AM0070
ClimateLabel.name | CDM - AM0071
ClimateLabel.description | CDM - AM0072
CoBenefit.unSdg | CDM - AM0073
CoBenefit.description | CDM - AM0074
CoreCarbonPrinciples.assetId | CDM - AM0075
CoreCarbonPrinciples.issuanceDate | CDM - AM0076
CoreCarbonPrinciples.vintage | CDM - AM0077
CoreCarbonPrinciples.generationType | CDM - AM0078
CoreCarbonPrinciples.verificationStandard | CDM - AM0079
CoreCarbonPrinciples.mitigationActivity | CDM - AM0080
CoreCarbonPrinciples.durability | CDM - AM0081
CoreCarbonPrinciples.replacement | CDM - AM0082
CoreCarbonPrinciples.parisAgreementCompliance | CDM - AM0083
CoreCarbonPrinciples.quantifiedSdgImpacts | CDM - AM0084
CoreCarbonPrinciples.adaptationCoBenefits | CDM - AM0086
Credential.context | CDM - AM0088
Credential.id | CDM - AM0089
Credential.type | CDM - AM0090
Credential.issuer | CDM - AM0091
Credential.issuanceDate | CDM - AM0092
Credential.credentialSubject | CDM - AM0093
Credential.proof | CDM - AM0094
CredentialSubject.id | CDM - AM0095
CredentialSubject.property | CDM - AM0096
DataExtension.key | CDM - AM0097
DataExtension.value | CDM - AM0098
DataExtension.data | CDM - AM0099
Date.dateTime | CDM - AM0100
Date.dateString | CDM - AM0101
DatePoint.date | CDM - AM0103
DatePoint.timeStamp | CDM - AM0104
DateRange.startDate | CDM - AM0105
DateRange.endDate | CDM - AM0106
Degradable.percentage | CDM - AM0107
Degradable.factor | CDM - AM0108
Degradable.degradationType | CDM - AM0109
DigitalSignature.type | CDM - AM0110
DigitalSignature.jws | CDM - AM0111
DigitalSignature.vc | CDM - AM0112
DigitalSignature.signatureCase | CDM - AM0113
Durability.storageType | CDM - AM0114
Durability.years | CDM - AM0115
Durability.degradable | CDM - AM0116
Durability.reversalMitigation | CDM - AM0117
GeographicLocation.longitude | CDM - AM0118
GeographicLocation.latitude | CDM - AM0119
GeographicLocation.geoJsonOrKml | CDM - AM0120
GeographicLocation.geographicLocationFile | CDM - AM0121
ImpactClaim.id | CDM - AM0122
ImpactClaim.aimId | CDM - AMS-I.A.
ImpactClaim.processedClaimId | CDM - AMS-I.B.
ImpactClaim.unit | CDM - AMS-I.C.
ImpactClaim.quantity | CDM - AMS-I.D.
ImpactClaim.coBenefits | CDM - AMS-I.E.
ImpactClaim.checkpoints | CDM - AMS-I.F.
ImpactClaim.mrvExtensions | CDM - AMS-I.G.
ImpactClaim.activityImpactModule | CDM - AMS-I.H.
ImpactClaimCheckpoint.id | CDM - AMS-I.I.
ImpactClaimCheckpoint.claimId | CDM - AMS-I.J.
ImpactClaimCheckpoint.claimSourceIds | CDM - AMS-I.K.
ImpactClaimCheckpoint.projectDeveloperId | CDM - AMS-I.L.
ImpactClaimCheckpoint.efBefore | CDM - AMS-I.M.
ImpactClaimCheckpoint.efAfter | CDM - AMS-II.A.
ImpactClaimCheckpoint.checkpointDateRange | CDM - AMS-II.B.
ImpactClaimCheckpoint.verifiedLinkToCheckpointData | CDM - AMS-II.C.
ImpactClaimCheckpoint.mrvExtensions | CDM - AMS-II.D.
ImpactClaimCheckpoint.spanDataPackage | CDM - AMS-II.E.
MRVRequirements.measurementSpecification | CDM - AMS-II.F.
MRVRequirements.specificationLink | CDM - AMS-II.G.
MRVRequirements.precision | CDM - AMS-II.H.
MRVRequirements.claimPeriod | CDM - AMS-II.I.
Manifest.id | CDM - AMS-II.J.
Manifest.version | CDM - AMS-II.K.
Manifest.aimId | CDM - AMS-II.L.
Manifest.claimId | CDM - AMS-II.M.
Manifest.projectDeveloperId | CDM - AMS-II.N.
Manifest.created | CDM - AMS-II.O.
Manifest.mrvExtensions | CDM - AMS-II.P.
Manifest.sdpFiles | CDM - AMS-II.Q.
MitigationActivity.category | CDM - AMS-II.R.
MitigationActivity.method | CDM - AMS-II.S.
MrvExtension.mrvExtensionContext | CDM - AMS-II.T.
MrvExtension.typedExtension | CDM - AMS-III.A.
MrvExtension.untypedExtension | CDM - AMS-III.B.
MrvExtension.extensionCase | CDM - AMS-III.C.
PACompliance.ca | CDM - AMS-III.D.
PACompliance.letterOfApproval | CDM - AMS-III.E.
PrecisionMix.low | CDM - AMS-III.F.
PrecisionMix.medium | CDM - AMS-III.G.
PrecisionMix.high | CDM - AMS-III.H.
ProcessedClaim.id | CDM - AMS-III.I.
ProcessedClaim.vpaId | CDM - AMS-III.J.
ProcessedClaim.impactClaimId | CDM - AMS-III.K.
ProcessedClaim.creditId | CDM - AMS-III.L.
ProcessedClaim.unit | CDM - AMS-III.M.
ProcessedClaim.quantity | CDM - AMS-III.N.
ProcessedClaim.coBenefits | CDM - AMS-III.O.
ProcessedClaim.mrvExtensions | CDM - AMS-III.P.
ProcessedClaim.checkpointResults | CDM - AMS-III.Q.
ProcessedClaim.issuanceRequest | CDM - AMS-III.R.
ProcessedClaim.verificationProcessAgreement | CDM - AMS-III.S.
ProcessedClaim.impactClaim | CDM - AMS-III.T.
ProcessedClaim.asset | CDM - AMS-III.U.
Proof.type | CDM - AMS-III.V.
Proof.created | CDM - AMS-III.W.
Proof.proofPurpose | CDM - AMS-III.X.
Proof.verificationMethod | CDM - AMS-III.Y.
Proof.challenge | CDM - AMS-III.Z.
Proof.domain | CDM - AMS-III.AA.
Proof.jws | CDM - AMS-III.AB.
QualityStandard.name | CDM - AMS-III.AC.
QualityStandard.description | CDM - AMS-III.AD.
QualityStandard.standard | CDM - AMS-III.AE.
QualityStandard.methodologyAndTools | CDM - AMS-III.AF.
QualityStandard.version | CDM - AMS-III.AG.
QualityStandard.coBenefits | CDM - AMS-III.AH.
QualityStandard.standardLink | CDM - AMS-III.AI.
REC.id | CDM - AMS-III.AJ.
REC.recType | CDM - AMS-III.AK.
REC.validJurisdiction | CDM - AMS-III.AL.
REC.quantity | CDM - AMS-III.AM.
REC.unit | CDM - AMS-III.AN.
REC.ownerId | CDM - AMS-III.AO.
REC.listingAgentId | CDM - AMS-III.AP.
REC.climateLabels | CDM - AMS-III.AQ.
REC.status | CDM - AMS-III.AR.
REC.referencedRec | CDM - AMS-III.AS.
REC.appliedToId | CDM - AMS-III.AT.
REC.processedClaimId | CDM - AMS-III.AU.
REC.issuerId | CDM - AMS-III.AV.
REC.processedClaim | CDM - AMS-III.AW.
ReferencedCredit.id | CDM - AMS-III.AX.
ReferencedRec.id | CDM - AMS-III.AY.
Replacement.replacesId | CDM - AMS-III.BA.
Replacement.replacementDate | CDM - AMS-III.BB.
Replacement.notes | CDM - AMS-III.BC.
ReversalMitigation.reversalRisk | CDM - AMS-III.BD.
ReversalMitigation.insuranceType | CDM - AMS-III.BE.
ReversalMitigation.insurancePolicyOwner | CDM - AMS-III.BF.
ReversalMitigation.insurancePolicyLink | CDM - AMS-III.BG.
SdpFile.name | CDM - AMS-III.BH.
SdpFile.type | CDM - AMS-III.BI.
SdpFile.description | CDM - AMS-III.BJ.
SdpFile.claimSourceId | CDM - AMS-III.BK.
SdpFile.claimSourceAttestation | CDM - AMS-III.BL.
SdpFile.mrvExtensions | CDM - AMS-III.BM.
Signatory.id | CDM - AMS-III.BN.
Signatory.name | CDM - AMS-III.BO.
Signatory.description | CDM - AMS-III.BP.
Signatory.signatoryRole | CDM - AR-AM0014
Signatory.signature | CDM - AR-AMS0003
SpanDataPackage.manifest | CDM - AR-AMS0007
Tag.name | CDM - ACM0001
Tag.context | CDM - ACM0002
Tag.description | CDM - ACM0003
Tag.data | CDM - ACM0004
Timestamp.seconds | CDM - ACM0005
Timestamp.nanos | CDM - ACM0006
TypedExtension.dataSchema | CDM - ACM0007
TypedExtension.documentation | CDM - ACM0008
TypedExtension.data | CDM - ACM0009
UntypedExtension.name | CDM - ACM0010
UntypedExtension.version | CDM - ACM0011
UntypedExtension.description | CDM - ACM0012
UntypedExtension.documentation | CDM - ACM0013
UntypedExtension.dataExtensions | CDM - ACM0014
Validation.validationDate | CDM - ACM0015
Validation.validatingPartyId | CDM - ACM0016
Validation.validationMethod | CDM - ACM0017
Validation.validationExpirationDate | CDM - ACM0018
Validation.validationSteps | CDM - ACM0019
ValidationStep.validationStepName | CDM - ACM0020
ValidationStep.validationStepDescription | CDM - ACM0021
ValidationStep.validationStepStatus | CDM - ACM0022
ValidationStep.validationStepDocumentLink | CDM - ACM0023
VerificationProcessAgreement.id | CDM - ACM0024
VerificationProcessAgreement.name | CDM - ACM0025
VerificationProcessAgreement.description | CDM - ACM0026
VerificationProcessAgreement.signatories | CDM - TOOL 1
VerificationProcessAgreement.qualityStandard | CDM - TOOL 2
VerificationProcessAgreement.mrvRequirements | CDM - TOOL 3
VerificationProcessAgreement.agreementDate | CDM - TOOL 4
VerificationProcessAgreement.estimatedAnnualCredits | CDM - TOOL 5
VerificationProcessAgreement.aimId | CDM - TOOL 6
VerificationProcessAgreement.auditSchedule | CDM - TOOL 7
VerificationProcessAgreement.audits | CDM - TOOL 8
VerificationProcessAgreement.activityImpactModule | CDM - TOOL 9
VerificationProcessAgreement.processedClaims | CDM - TOOL 10
VerifiedLink.id | CDM - TOOL 11
VerifiedLink.uri | CDM - TOOL 12
VerifiedLink.description | CDM - TOOL 13
VerifiedLink.hashProof | CDM - TOOL 14
VerifiedLink.hashAlgorithm | CDM - TOOL 15
CDM - TOOL 16
CDM - TOOL 17
CDM - TOOL 18
CDM - TOOL 19
CDM - TOOL 20
CDM - TOOL 21
CDM - TOOL 22
CDM - TOOL 23
CDM - TOOL 24
CDM - TOOL 25
CDM - TOOL 26
CDM - TOOL 27
CDM - TOOL 28
CDM - TOOL 29
CDM - TOOL 30
CDM - TOOL 31
CDM - TOOL 32
CDM - TOOL 33
CDM - AR-TOOL02
CDM - AR-TOOL03
CDM - AR-TOOL08
CDM - AR-TOOL12
CDM - AR-TOOL14
CDM - AR-TOOL15
CDM - AR-TOOL16
CDM - AR-TOOL17
CDM - AR-TOOL18
CDM - AR-TOOL19
GS - METHODOLOGY FOR METERED & MEASURED ENERGY COOKING DEVICES
GS - METHODOLOGY FOR RETROFIT ENERGY EFFICIENCY MEASURES IN SHIPPING
GS - SOIL ORGANIC CARBON ACTIVITY MODULE FOR APPLICATION OF ORGANIC SOIL IMPROVERS FROM PULP AND PAPER MILL SLUDGES
GS - REDUCED EMISSIONS FROM COOKING AND HEATING:TECHNOLOGIES AND PRACTICES TO DISPLACE DECENTRALIZED THERMAL ENERGY CONSUMPTION (TPDDTEC)
GS - CARBON SEQUESTRATION THROUGH ACCELERATED CARBONATION OF CONCRETE AGGREGATE
VCS - VM0001
VCS - VM0002
VCS - VM0003
VCS - VM0004
VCS - VM0005
VCS - VM0006
VCS - VM0007
VCS - VM0008
VCS - VM0009
VCS - VM0010
VCS - VM0011
VCS - VM0012
VCS - VM0013
VCS - VM0014
VCS - VM0015
VCS - VM0016
VCS - VM0017
VCS - VM0018
VCS - VM0019
VCS - VM0020
VCS - VM0021
VCS - VM0022
VCS - VM0023
VCS - VM0024
VCS - VM0025
VCS - VM0026
VCS - VM0027
VCS - VM0028
VCS - VM0029
VCS - VM0030
VCS - VM0031
VCS - VM0032
VCS - VM0033
VCS - VM0034
VCS - VM0035
VCS - VM0036
VCS - VM0037
VCS - VM0038
VCS - VM0039
VCS - VM0040
VCS - VM0041
VCS - VM0042
VCS - VM0043
VCS - VM0044
VCS - VM0045
VCS - VM0046
VCS - VM0047
VCS - VMR0001
VCS - VMR0002
VCS - VMR0003
VCS - VMR0004
VCS - VMR0006
VCS - VMR0007
VCS - VMR0008
ID_PM044
ID_PM043
ID_PM042
ID_PM041
ID_PM040
ID_PM039
ID_AM028
ID_AM027
ID_AM026
ID_AM025
ID_AM024
ID_AM023
ID_AM022
ID_AM021
ID_AM020
ID_AM006
VN_PM028
ID_AM019
VN_PM027
ID_AM018
ID_AM007
TH_PM026
VN_PM026
VN_PM025
TH_PM025
ID_AM009
VN_PM024
ID_AM017
TH_PM024
ID_AM016
VN_PM023
TH_PM023
ID_AM015
TH_PM022
VN_AM015
VN_AM009
ID_AM014
TH_PM021
TH_AM017
ID_AM013
VN_AM014
VN_AM013
TH_AM016
VN_AM012
TH_AM015
ID_AM011
TH_AM001
VN_AM011
ID_AM012
VN_AM010
TH_AM014
ID_AM008
VN_AM006
TH_AM013
TH_AM012
VN_AM004
ID_AM005
ID_AM004
TH_AM011
VN_AM003
ID_AM003
VN_AM002
TH_AM010
ID_AM002
TH_AM009
ID_AM010
VN_AM008
TH_AM008
TH_AM005
VN_AM007
TH_AM007
VN_AM001
MM_PM007
TH_AM006
MM_PM006
VN_AM005
KH_AM004
TH_AM002
KH_AM005
BD_PM005
MM_AM005
TH_AM004
LA_AM004
BD_AM001
MN_AM003
MM_AM004
KE_AM003
LA_AM003
MM_AM003
CR_AM003
KH_AM003
PH_PM003
TH_AM003
CL_AM001
ET_AM003
BD_AM003
BD_AM002
ET_AM002
KE_AM002
CR_AM002
LA_AM002
KH_AM002
MV_AM002
MM_AM002
PH_AM002
MN_AM002
CL_AM002
PW_AM001
PH_AM001
KE_AM001
KH_AM001
SA_AM001
MN_AM001
MM_AM001
CR_AM001
ID_AM001
MX_AM001
ET_AM001
LA_AM001
MV_AM001