## AMS-III.BB Mainframe
Required Field | Selective Disclosure | Allow Multiple Answers | Schema Type | Properties | Parameter | Question | Answer | Notes | Comments
Project Details
Yes |  | No | String |  | N/A | Summary of the Project Description | The project activity supplies electricity to consumers who prior to project implementation were not connected to a national/regional grid and were supplied by a high-carbonintensive mini-grid or stand-alone power generators. Also, fuel-based lighting systems used before the project implementation is displaced by the project activity.
Yes |  | No | String | ActivityImpactModule.projectScope | N/A | Sectoral Scope | Sectoral Scope: 02 |  | The term used shall be 'Sectoral Scope' instead of 'Project Scope'
Yes |  | Yes | String | ActivityImpactModule.projectType | N/A | Project Type | Project Category: Displacement of more-GHG-intensive output
Yes |  | Yes | String |  | N/A | Type of Activity | Low-carbon-intensive grid/mini-grid electricity displaces highcarbon-intensive electricity or lighting services.
Yes |  |  | String | ActivityImpactModule.projectScale | N/A | Project Scale | Small-scale
Yes |  |  | String | ActivityImpactModule.GeographicLocation.latitude | N/A | Project Location Latitude | 75.0152° W
Yes |  |  | String | ActivityImpactModule.GeographicLocation.longitude | N/A | Project Location Longitude | 9.1900° S
Yes |  | Yes | String | ActivityImpactModule.GeographicLocation.geoJsonOrKml | N/A | Project Location GeoJSON (GeoJSON supports the following geometry types: Point, LineString, Polygon, MultiPoint, MultiLineString, MultiPolygon.) | [-9.1900, 75.0152]
Yes |  | No | String |  | N/A | Project Eligibility | The project activity would not occur or be financially attractive without the income associated with the sale of CERs.
Yes |  | No | String | AccountableImpactOrganization.name | N/A | Project Participant Organization Name | X Mini Grids
Yes |  | No | Name |  | N/A | Project Participant Contact Person | John Doe
Yes |  | No | String |  | N/A | Project Participant Title | Owner
Yes |  | No | Address | AccountableImpactOrganization.addresses | N/A | Project Participant Address | Peru
Yes |  | No | Phone Number |  | N/A | Project Participant Telephone | (555) 222-3131
Yes |  | No | Email |  | N/A | Project Participant Email | JD@gmail.com
Yes |  | Yes | String | AccountableImpactOrganization.owners | N/A | Project Ownership | X Mini Grids
Yes |  | No | String |  | N/A | Participation under other GHG Programs | No
Yes |  | No | String |  | N/A | Other Forms of Environmental Credit | No
Yes |  | Yes | Select all that apply | QualityStandard.methodologyAndTools | N/A | Title and Reference of Methodologies | CDM - AMS-III.BB.
Yes |  | No | Date | ActivityImpactModule.projectStartDate | N/A | Project Start Date | 2016-01-01
Yes |  | Yes | Date Range | ActivityImpactModule.projectCreditingPeriod | N/A | Crediting Period | 01/01/2016-01/01/2025
Yes |  | Yes | Date Range | ActivityImpactModule.projectMonitoringPeriod | N/A | Monitoring Period | 01/01/2016-01/01/2025
Yes |  | No | String |  | N/A | Monitoring Plan | Monitoring plan was structured based on AMS-III.BB criteria
Yes |  | No | String |  | N/A | Compliance with Laws, Statutes and Other Regulatory Frameworks | The project has compliance with national laws.
Yes |  | No | String | CoBenefit.unSdg | N/A | Sustainable development | SDG 13, SDG 03
Yes |  | No | String |  | N/A | Further Information | N/A
Questionnare to determine consumer types
[Click to add consumer types]
Yes |  | Yes | If/Then |  | Option | Select the type of consumer that the data is associated to: | Type I-NM
Yes |  | Yes | If/Then |  | Option | If Option "Type-NM" or "Existing", select the appropriate sub category: (a) As the summation of metered consumption of individual consumers; (b) Using sub-master meters; (c) Determined using sample-based surveys (e.g. stratified random sampling) when the master meter as per paragraph 11(a) is implemented | Option A
No |  | No | Auto-Calculate |  | BEy | Baseline emissions for selected consumer type (t CO2) | 22097.52
[Click to add consumer types]
Yes |  | Yes | If/Then |  | Option | Select the type of consumer that the data is associated to: | Type I-M
No |  | No | Auto-Calculate |  | BEy | Baseline emissions for selected consumer type (t CO2) | 8
[Click to add consumer types]
Yes |  | Yes | If/Then |  | Option | Select the type of consumer that the data is associated to: | Type II
No |  | No | Auto-Calculate |  | BEy | Baseline emissions for selected consumer type (t CO2) | 8
[Click to add consumer types]
Yes |  | Yes | If/Then |  | Option | Select the type of consumer that the data is associated to: | Existing
Yes |  | Yes | If/Then |  | Option | If Option "Type-NM" or "Existing", select the appropriate sub category: (a) As the summation of metered consumption of individual consumers; (b) Using sub-master meters; (c) Determined using sample-based surveys (e.g. stratified random sampling) when the master meter as per paragraph 11(a) is implemented | Option B
No |  | No | Auto-Calculate |  | BEy | Baseline emissions for selected consumer type (t CO2) | 7.2
Baseline Emissions
No |  | No | Auto-Calculate | ImpactClaimCheckpoint.efBefore | BEy | Baseline emissions in year y (t CO2) | 22120.72
Project Emissions
No |  | No | Auto-Calculate | ImpactClaimCheckpoint.efAfter | PEy | Project emissions from electricity generation in year y (t CO2) | 6144.4444
Yes |  | Yes | Number |  | EDtot,y (Measured) | Measured total electricity delivered to new and existing consumers (MWh) | 27650
Leakage
Yes |  | Yes | Number |  | LEy | Leakage (shall be calculated using the method indicated in baseline and monitoring methodology AM0045 or AM0104) | 0
Emission Reductions
No |  | No | Auto-Calculate | ImpactClaim.quantity | ERy | Emission reductions (t CO2e/yr) | 15976.2756
Note on G33: [Threaded comment] Your version of Excel allows you to read this threaded comment; however, any edits to it will get removed if the file is opened in a newer version of Excel. Learn more: https://go.microsoft.com/fwlink/?linkid=870924 Comment: Eq 1
Note on G36: [Threaded comment] Your version of Excel allows you to read this threaded comment; however, any edits to it will get removed if the file is opened in a newer version of Excel. Learn more: https://go.microsoft.com/fwlink/?linkid=870924 Comment: Eq 1
Note on G39: [Threaded comment] Your version of Excel allows you to read this threaded comment; however, any edits to it will get removed if the file is opened in a newer version of Excel. Learn more: https://go.microsoft.com/fwlink/?linkid=870924 Comment: Eq 1
Note on G43: [Threaded comment] Your version of Excel allows you to read this threaded comment; however, any edits to it will get removed if the file is opened in a newer version of Excel. Learn more: https://go.microsoft.com/fwlink/?linkid=870924 Comment: Eq 1
Note on G45: [Threaded comment] Your version of Excel allows you to read this threaded comment; however, any edits to it will get removed if the file is opened in a newer version of Excel. Learn more: https://go.microsoft.com/fwlink/?linkid=870924 Comment: Eq 1
Note on H45: [Threaded comment] Your version of Excel allows you to read this threaded comment; however, any edits to it will get removed if the file is opened in a newer version of Excel. Learn more: https://go.microsoft.com/fwlink/?linkid=870924 Comment: Equation adjusted to make sense with schema options Reply: Add all consumer types
Note on G47: [Threaded comment] Your version of Excel allows you to read this threaded comment; however, any edits to it will get removed if the file is opened in a newer version of Excel. Learn more: https://go.microsoft.com/fwlink/?linkid=870924 Comment: Eq 13
Note on G48: [Threaded comment] Your version of Excel allows you to read this threaded comment; however, any edits to it will get removed if the file is opened in a newer version of Excel. Learn more: https://go.microsoft.com/fwlink/?linkid=870924 Comment: Eq 12
Note on G52: [Threaded comment] Your version of Excel allows you to read this threaded comment; however, any edits to it will get removed if the file is opened in a newer version of Excel. Learn more: https://go.microsoft.com/fwlink/?linkid=870924 Comment: Eq 14

## Type I-NM Option A
Required Field | Allow Multiple Answers | Schema Type | Parameter | Question | Answer
Baseline Emissions for Type I-NM Consumers Option A
Yes | No | Auto-Calculate | BET1NM,y | Baseline emissions for Type I-NM consumers in year y (t CO2) | 22097.52
Yes | No | Auto-Calculate | ECTOT_T1NM,y | Total electricity delivered to all Type I-NM consumers, net of transmission and distribution losses (MWh) | 27621.9
Yes | Yes |  | NMy | Number of Type I-NM consumers in year y | 1
Yes | No | Auto-Calculate | ECT1NM,y | Average annual electricity consumption of all Type I-NM consumers in year y (MWh) | 27621.9
Yes | No | If/Then | EFCO2,T1NM | Emission Factor | 0.8 | If ECT1M,j,y (Cell F7) is equal to or less than 0.055 MWh, then use a default emission factor value from "Tool 33". If ECT1M,j,y is more than 0.055 MWh, then use default emission factor value from "Tool 33" schema for the first 0.055 MWh, for the portion greater than 0.055 MWh use emission factor from Table 1 in "Tool 33" schema
Yes | No | Auto-Calculate | TLy | Transmission and distribution losses within the project area (%), with 10 per cent as a default value | 0.1
Yes | No | If/Then | Option | Is total electricity delivered to new and existing customers determined by measurement at the master meter or determined as the sum of metered consumption of all consumers? | Metered
Note on E3: [Threaded comment] Your version of Excel allows you to read this threaded comment; however, any edits to it will get removed if the file is opened in a newer version of Excel. Learn more: https://go.microsoft.com/fwlink/?linkid=870924 Comment: Eq 7
Note on E4: [Threaded comment] Your version of Excel allows you to read this threaded comment; however, any edits to it will get removed if the file is opened in a newer version of Excel. Learn more: https://go.microsoft.com/fwlink/?linkid=870924 Comment: Eq 10
Note on E6: [Threaded comment] Your version of Excel allows you to read this threaded comment; however, any edits to it will get removed if the file is opened in a newer version of Excel. Learn more: https://go.microsoft.com/fwlink/?linkid=870924 Comment: Eq 11
Note on F7: [Threaded comment] Your version of Excel allows you to read this threaded comment; however, any edits to it will get removed if the file is opened in a newer version of Excel. Learn more: https://go.microsoft.com/fwlink/?linkid=870924 Comment: See note in cell G7

## Type I-NM Option B
Required Field | Allow Multiple Answers | Schema Type | Parameter | Question | Answer
Baseline Emissions for Type I-NM Consumers Option B
Yes | No | Auto-Calculate | BET1NM,y | Baseline emissions for Type I-NM consumers in year y (t CO2) | 0
Yes | No | Auto-Calculate | ECTOT_T1NM,y | Total electricity delivered to all Type I-NM consumers, net of transmission and distribution losses (MWh) | 0
Yes | Yes |  | NMy | Number of Type I-NM consumers in year y
Yes | No | Auto-Calculate | ECT1NM,y | Average annual electricity consumption of all Type I-NM consumers in year y (MWh) | #DIV/0!
Yes | No | Auto-Calculate | EFCO2,T1NM | Emission Factor |  | If ECT1M,j,y (Cell F7) is equal to or less than 0.055 MWh, then use a default emission factor value from "Tool 33". If ECT1M,j,y is more than 0.055 MWh, then use default emission factor value from "Tool 33" schema for the first 0.055 MWh, for the portion greater than 0.055 MWh use emission factor from Table 1 in "Tool 33" schema
Yes | Yes | Number | Ecsmm,T1NM,y | Sub-master meter reading of total gross electricity delivered to all Type INM consumers in year y (MWh)
Yes | No | Auto-Calculate | TLy | Transmission and distribution losses within the project area (%), with 10 per cent as a default value | 0.1
Note on E3: [Threaded comment] Your version of Excel allows you to read this threaded comment; however, any edits to it will get removed if the file is opened in a newer version of Excel. Learn more: https://go.microsoft.com/fwlink/?linkid=870924 Comment: Eq 9
Note on E4: [Threaded comment] Your version of Excel allows you to read this threaded comment; however, any edits to it will get removed if the file is opened in a newer version of Excel. Learn more: https://go.microsoft.com/fwlink/?linkid=870924 Comment: Eq 9
Note on E6: [Threaded comment] Your version of Excel allows you to read this threaded comment; however, any edits to it will get removed if the file is opened in a newer version of Excel. Learn more: https://go.microsoft.com/fwlink/?linkid=870924 Comment: Eq 11
Note on F7: [Threaded comment] Your version of Excel allows you to read this threaded comment; however, any edits to it will get removed if the file is opened in a newer version of Excel. Learn more: https://go.microsoft.com/fwlink/?linkid=870924 Comment: See note in cell G7

## Type I-NM Option C
Required Field | Allow Multiple Answers | Schema Type | Parameter | Question | Answer
Baseline Emissions for Type I-NM Consumers Option C
Yes | No | Auto-Calculate | BET1NM,y | Baseline emissions for Type I-NM consumers in year y (t CO2) | 0
Yes | No | Auto-Calculate | ECTOT_T1NM,y | Total electricity delivered to all Type I-NM consumers, net of transmission and distribution losses (MWh) | 0
Yes | Yes | Number | NMy | Number of Type I-NM consumers in year y
Yes | No | Auto-Calculate | EFCO2,T1NM | Emission Factor |  | If ECT1M,j,y (Cell F7) is equal to or less than 0.055 MWh, then use a default emission factor value from "Tool 33". If ECT1M,j,y is more than 0.055 MWh, then use default emission factor value from "Tool 33" schema for the first 0.055 MWh, for the portion greater than 0.055 MWh use emission factor from Table 1 in "Tool 33" schema
[Click to Add Type IM Consumer Option C]
Yes | Yes | Number | ECT1NM,y | Average annual electricity consumption of all Type I-NM consumers in year y (MWh)
[Click to Add Type IM Consumer Option C]
Yes | Yes | Number | ECT1NM,y | Average annual electricity consumption of all Type I-NM consumers in year y (MWh)
Note on E3: [Threaded comment] Your version of Excel allows you to read this threaded comment; however, any edits to it will get removed if the file is opened in a newer version of Excel. Learn more: https://go.microsoft.com/fwlink/?linkid=870924 Comment: Eq 7
Note on E4: [Threaded comment] Your version of Excel allows you to read this threaded comment; however, any edits to it will get removed if the file is opened in a newer version of Excel. Learn more: https://go.microsoft.com/fwlink/?linkid=870924 Comment: Eq 8
Note on F6: [Threaded comment] Your version of Excel allows you to read this threaded comment; however, any edits to it will get removed if the file is opened in a newer version of Excel. Learn more: https://go.microsoft.com/fwlink/?linkid=870924 Comment: See note in cell G7
Note on E8: [Threaded comment] Your version of Excel allows you to read this threaded comment; however, any edits to it will get removed if the file is opened in a newer version of Excel. Learn more: https://go.microsoft.com/fwlink/?linkid=870924 Comment: Eq 11
Note on E10: [Threaded comment] Your version of Excel allows you to read this threaded comment; however, any edits to it will get removed if the file is opened in a newer version of Excel. Learn more: https://go.microsoft.com/fwlink/?linkid=870924 Comment: Eq 11

## Type IM
Required Field | Allow Multiple Answers | Schema Type | Parameter | Question | Answer
Baseline Emissions for Type I-M Consumers
Yes | No | Auto-Calculate | BET1M,y | Baseline emissions for Type I-M consumers in year y (t CO2) | 8
Yes | Yes | Number | My | Number of Type I-M consumers in year y | 20
Yes | No | Auto-Calculate | EFCO2,T1M | Emission Factor | 0.8 | If ECT1M,j,y (Cell F6) is equal to or less than 0.055 MWh, then use a default emission factor value from "Tool 33". If ECT1M,j,y is more than 0.055 MWh, then use default emission factor value from "Tool 33" schema for the first 0.055 MWh, for the portion greater than 0.055 MWh use emission factor from Table 1 in "Tool 33" schema
Yes | No | Auto-Calculate | ECT1M,i,y (SUM) | Sum of metered annual electricity consumption of Type II consumer i in year y (MWh) | 10
[Click to Add Type IM Consumer]
Yes | Yes | Number | ECT1M,j,y | Annual electricity consumption of Type I-M consumer j in year y (MWh) | 5
[Click to Add Type IM Consumer]
Yes | Yes | Number | ECT1M,j,y | Annual electricity consumption of Type I-M consumer j in year y (MWh) | 5
Note on E3: [Threaded comment] Your version of Excel allows you to read this threaded comment; however, any edits to it will get removed if the file is opened in a newer version of Excel. Learn more: https://go.microsoft.com/fwlink/?linkid=870924 Comment: Eq 6
Note on F5: [Threaded comment] Your version of Excel allows you to read this threaded comment; however, any edits to it will get removed if the file is opened in a newer version of Excel. Learn more: https://go.microsoft.com/fwlink/?linkid=870924 Comment: See note in cell G5

## Type II
Required Field | Allow Multiple Answers | Schema Type | Parameter | Question | Answer
Baseline Emissions for Type II Consumers
Yes | No | Auto-Calculate | BET2,y | Baseline emissions for Type II consumers in year y (t CO2) | 8
Yes | No | Number | N | Number of Type II consumers in year y | 20
Yes | No | Auto-Calculate | EFCO2,T2 | A default emission factor value as specified in Table 1 of TOOL33 based on the diesel generator capacity and the load (t CO2/MWh) | 0.8 | Use Table 1 in Tool 33
Yes | No | Auto-Calculate | ECT2,i,y (SUM) | Sum of metered annual electricity consumption of Type II consumer i in year y (MWh) | 10
[Click to Add Type II Consumer]
Yes | No | Number | ECT2,i,y | Metered annual electricity consumption of Type II consumer i in year y (MWh) | 5
[Click to Add Type II Consumer]
Yes | No | Number | ECT2,i,y | Metered annual electricity consumption of Type II consumer i in year y (MWh) | 5
Note on E3: [Threaded comment] Your version of Excel allows you to read this threaded comment; however, any edits to it will get removed if the file is opened in a newer version of Excel. Learn more: https://go.microsoft.com/fwlink/?linkid=870924 Comment: Eq 5

## Exist Option A
Required Field | Allow Multiple Answers | Schema Type | Parameter | Question | Answer | Comments
|  |  |  | Baseline Emissions of Existing Consumers Option A |  | Appraoch under opton (a) and (c) is same and hence instead of duplicating the excel workbbok for option (c), it can be merged with this worksheet.
Yes | No | Auto-Calculate | BEexist,y | Baseline emissions of existing consumers, i.e. baseline emissions from displacement of electricity from an existing mini-grid (t CO2) | 0
Yes | No | Auto-Calculate | 𝐸𝐹𝑚𝑔𝑟𝑖𝑑 | Baseline emissions factor for the mini-grid (t CO2/MWh)
Total Electricity Delivered to Consumers Option A
Yes | No | Auto-Calculate | EDexist,y | Total electricity delivered to consumers (MWh) | 0
Yes | Yes | Number | ECexist,x,y | Annual electricity consumption of all existing consumer x in year y (MWh)
Yes | Yes | Number | Nexist,y | Number of existing consumers receiving electricity from the project activity in year y
Note on E3: [Threaded comment] Your version of Excel allows you to read this threaded comment; however, any edits to it will get removed if the file is opened in a newer version of Excel. Learn more: https://go.microsoft.com/fwlink/?linkid=870924 Comment: Eq 2
Note on E6: [Threaded comment] Your version of Excel allows you to read this threaded comment; however, any edits to it will get removed if the file is opened in a newer version of Excel. Learn more: https://go.microsoft.com/fwlink/?linkid=870924 Comment: Eq 3

## Exist Option B
Required Field | Allow Multiple Answers | Schema Type | Parameter | Question | Answer
Baseline Emissions of Existing Consumers Option B
Yes | No | Auto-Calculate | BEexist,y | Baseline emissions of existing consumers, i.e. baseline emissions from displacement of electricity from an existing mini-grid (t CO2) | 7.2
Yes | No | Auto-Calculate | 𝐸𝐹𝑚𝑔𝑟𝑖𝑑 | Baseline emissions factor for the mini-grid (t CO2/MWh) | 0.8 | Use table 1 in Tool 33
Total Electricity Delivered to Consumers Option B
Yes | No | Auto-Calculate | EDexist,y | Total electricity delivered to consumers (MWh) | 9
Yes | Yes | Number | 𝐸𝐶𝑠𝑚𝑚_𝑒𝑥𝑖𝑠𝑡,y | Sub-master meter reading of total gross electricity delivered to all existing consumers in year y (MWh) | 10
Yes | No | Auto-Calculate | 𝑇𝐿𝑝 | Transmission and distribution losses within the project area (%) | 0.1
Note on E3: [Threaded comment] Your version of Excel allows you to read this threaded comment; however, any edits to it will get removed if the file is opened in a newer version of Excel. Learn more: https://go.microsoft.com/fwlink/?linkid=870924 Comment: Eq 2
Note on E4: [Threaded comment] Your version of Excel allows you to read this threaded comment; however, any edits to it will get removed if the file is opened in a newer version of Excel. Learn more: https://go.microsoft.com/fwlink/?linkid=870924 Comment: From Tool 33
Note on E6: [Threaded comment] Your version of Excel allows you to read this threaded comment; however, any edits to it will get removed if the file is opened in a newer version of Excel. Learn more: https://go.microsoft.com/fwlink/?linkid=870924 Comment: Eq 4

## Exist Option C
Required Field | Allow Multiple Answers | Schema Type | Parameter | Question | Answer
Baseline Emissions of Existing Consumers Option C
Yes | No | Auto-Calculate | BEexist,y | Baseline emissions of existing consumers, i.e. baseline emissions from displacement of electricity from an existing mini-grid (t CO2) | 0
Yes | No | Auto-Calculate | 𝐸𝐹𝑚𝑔𝑟𝑖𝑑 | Baseline emissions factor for the mini-grid (t CO2/MWh)
Total Electricity Delivered to Consumers Option C
Yes | No | Auto-Calculate | EDexist,y | Total electricity delivered to consumers (MWh) | 0
Yes | Yes | Number | ECexist,x,y | Annual electricity consumption of all existing consumer x in year y (MWh)
Yes | Yes | Number | Nexist,y | Number of existing consumers receiving electricity from the project activity in year y
Note on E3: [Threaded comment] Your version of Excel allows you to read this threaded comment; however, any edits to it will get removed if the file is opened in a newer version of Excel. Learn more: https://go.microsoft.com/fwlink/?linkid=870924 Comment: Eq 2
Note on E4: [Threaded comment] Your version of Excel allows you to read this threaded comment; however, any edits to it will get removed if the file is opened in a newer version of Excel. Learn more: https://go.microsoft.com/fwlink/?linkid=870924 Comment: From Tool 33
Note on E6: [Threaded comment] Your version of Excel allows you to read this threaded comment; however, any edits to it will get removed if the file is opened in a newer version of Excel. Learn more: https://go.microsoft.com/fwlink/?linkid=870924 Comment: Eq 3

## Tool 07
Required Field | Selective Disclosure | Allow Multiple Answers | Schema Type | Parameter | Question | Answer | Notes | Comments
Identify the relevant electricity systems
Yes |  | No | String | N/A | Please provide information about electricity systems. For more information refer to section 6.1 in Methodological Tool 07. |  |  | The comments on TOOL07 appraoch that was or will be shared by Panna are applicable here
Select a method to determine the operating margin (OM)
Yes |  | No | If/Then |  | Does you have hourly or annual data from each power plant on power generation and fuel type and fuel consumption? | Annual | If Hourly OM is Dispatch Data Analysis OM, if Annual follow up with next question
Yes |  | No | If/Then |  | Is LCMR share less than 50% in recent 5 years? | No | If Yes OM is Simple OM, If No follow up with next question
Yes |  | No | If/Then |  | Is the average load by LCMR less than the average LASL over three years? | No | If yes OM is Simple OM, If No follow up with next question
Yes |  | No | If/Then |  | Are hourly loads of the grid in MW available? | No | If Yes OM is Simple Adjusted OM, If No follow up with next question
Yes |  | No | If/Then |  | Is the LASL more than one third of the HASL? | No | If Yes OM is Simple Adjusted OM, If No follow up with next question
Yes |  | No | If/Then |  | Do you have annual aggregated data from the grid on power generation, fuel type and fuel consumption? | Yes | If Yes OM is Average OM, If No give message "Please check responses to properly determine the operating margin."
Flowchart for Step 3

## Tool 07 Simple OM
Required Field | Selective Disclosure | Allow Multiple Answers | Schema Type | Parameter | Question | Answer | Notes
Simple OM: Calculation Method Determination
Yes |  | No | If/Then | Option | Select one of the two options to determine the calculation approach. Option A: Based on the net electricity generation and a CO2 emission factor of each power unit or Option B: Based on the total net electricity generation of all power plants serving the system and the fuel types and total fuel consumption of the project electricity system | Option A
Yes |  | No | Auto-Calculate | EFgrid,OMsimple,y | Simple operating margin CO2 emission factor in year y (t CO2/MWh | 0.51649
Option A: Calculation based on average efficiency and electricity generation of each plant
Yes |  | No | Auto-Calculate | EFgrid,OMsimple,y | Simple operating margin CO2 emission factor in year y (t CO2/MWh | 0.51649
[Click to add power units serving the grid in specified year]
Questionnaire to determine calculation approach for FEEL
Yes |  | Yes | If/Then | Option | Select the option that is best suited for your project data; Option A1: Data available for fuel consumption and electricity generation, Option A2: Only data available for the specific power unit are the electricity generation and the fuel types used, Option A3: Only data available is the electricity generation for the specific power unit. | Option A1
Option A1
Yes |  | No | Auto-Calculate | EFEL,m,y | CO2 emission factor of power unit m in year y (t CO2/MWh) | 0.070088
Yes |  | Yes | String | m | Name for power unit serving the grid in year specified (except low-cost/must-run power units) | Power Unit 1
Yes |  | Yes | Number | EGm,y | Net quantity of electricity generated and delivered to the grid by power unit m in year y (MWh) | 40
Yes |  | Yes | String | y | The relevant year as per the data vintage chosen | 2009
[Click to add fuel type]
Yes |  | Yes | String | i | Fuel type combusted in power plant/unit | Coal
Yes |  | Yes | Number | FCi,m,y | Amount of fuel type i consumed in the project electricity system in year y (mass or volume unit) | 1
Yes |  | Yes | Number | NCVi,y | Net calorific value (energy content) of fuel type i in year y (GJ/mass or volume unit) | 22.609
Yes |  | Yes | Number | EFCO2,i,y | CO2 emission factor of fuel type i in year y (t CO2/GJ) | 0.124
Option A2
Yes |  | No | Auto-Calculate | EFEL,m,y | CO2 emission factor of power unit m in year y (t CO2/MWh | 0.4464
Yes |  | Yes | Number | EGm,y | Net quantity of electricity generated and delivered to the grid by power unit m in year y (MWh) | 40
Yes |  | Yes | Number | EFCO2,m,i,y | Average CO2 emission factor of fuel type i used in power unit m in year y (t CO2/GJ) | 0.124
Yes |  | Yes | Number | ηm,y | Average net energy conversion efficiency of power unit m in year y (ratio) | 1
Option A3
Yes |  | No | Auto-Calculate | EFEL,m,y | CO2 emission factor of power unit m in year y (t CO2/MWh) | 0
Yes |  | Yes | Number | EGm,y | Net quantity of electricity generated and delivered to the grid by power unit m in year y (MWh) | 40
Option B: Calculation based on total fuel consumption and electricity generation of the system
Yes |  | No | Auto-Calculate | EFgrid,OMsimple,y | Simple operating margin CO2 emission factor in year y (t CO2/MWh) | 0.22201
Yes |  | Yes | Number | EGy | Net electricity generated and delivered to the grid by all power sources serving the system, not including low-cost/must-run power plants/units, in year y (MWh) | 40
[Click to add fuel type]
Yes |  | Yes | String | i | Fuel type combusted in power plant/unit | Coal
Yes |  | Yes | Number | FCi,y | Amount of fuel type i consumed in the project electricity system in year y (mass or volume unit) | 1
Yes |  | Yes | Number | NCVi,y | Net calorific value (energy content) of fuel type i in year y (GJ/mass or volume unit) | 22.609
Yes |  | Yes | Number | EFCO2,i,y | CO2 emission factor of fuel type i in year y (t CO2/GJ) | 0.12
[Click to add fuel type]
Yes |  | Yes | String | i | Fuel type combusted in power plant/unit | Fuel Oil
Yes |  | Yes | Number | FCi,y | Amount of fuel type i consumed in the project electricity system in year y (mass or volume unit) | 1
Yes |  | Yes | Number | NCVi,y | Net calorific value (energy content) of fuel type i in year y (GJ/mass or volume unit) | 38.937
Yes |  | Yes | Number | EFCO2,i,y | CO2 emission factor of fuel type i in year y (t CO2/GJ) | 0.08
[Click to add fuel type]
Yes |  | Yes | String | i | Fuel type combusted in power plant/unit | Fuel Oil
Yes |  | Yes | Number | FCi,y | Amount of fuel type i consumed in the project electricity system in year y (mass or volume unit) | 2
Yes |  | Yes | Number | NCVi,y | Net calorific value (energy content) of fuel type i in year y (GJ/mass or volume unit) | 0.035
Yes |  | Yes | Number | EFCO2,i,y | CO2 emission factor of fuel type i in year y (t CO2/GJ) | 0.06
[Click to add fuel type]
Yes |  | Yes | String | i | Fuel type combusted in power plant/unit | Fuel Oil
Yes |  | Yes | Number | FCi,y | Amount of fuel type i consumed in the project electricity system in year y (mass or volume unit) | 1
Yes |  | Yes | Number | NCVi,y | Net calorific value (energy content) of fuel type i in year y (GJ/mass or volume unit) | 43.543
Yes |  | Yes | Number | EFCO2,i,y | CO2 emission factor of fuel type i in year y (t CO2/GJ) | 0.07
Note on F4: [Threaded comment] Your version of Excel allows you to read this threaded comment; however, any edits to it will get removed if the file is opened in a newer version of Excel. Learn more: https://go.microsoft.com/fwlink/?linkid=870924 Comment: Eq 3
Note on F6: [Threaded comment] Your version of Excel allows you to read this threaded comment; however, any edits to it will get removed if the file is opened in a newer version of Excel. Learn more: https://go.microsoft.com/fwlink/?linkid=870924 Comment: Eq 3
Note on F11: [Threaded comment] Your version of Excel allows you to read this threaded comment; however, any edits to it will get removed if the file is opened in a newer version of Excel. Learn more: https://go.microsoft.com/fwlink/?linkid=870924 Comment: Eq 4
Note on F21: [Threaded comment] Your version of Excel allows you to read this threaded comment; however, any edits to it will get removed if the file is opened in a newer version of Excel. Learn more: https://go.microsoft.com/fwlink/?linkid=870924 Comment: Eq 5
Note on F29: [Threaded comment] Your version of Excel allows you to read this threaded comment; however, any edits to it will get removed if the file is opened in a newer version of Excel. Learn more: https://go.microsoft.com/fwlink/?linkid=870924 Comment: Eq 9

## Tool 07 Simple Adj OM
Required Field | Selective Disclosure | Allow Multiple Answers | Schema Type | Parameter | Question | Answer | Notes
Simple Adjusted OM
Yes |  | No | If/Then | Select one | Select the approach you will be using to calculate Lambda. There are two approaches to determine lambda (λy): Approach 1. Use default values of lambda based on the share of electricity generation from low-cost/must-run in total generation. Approach 1 can only be applied if the LASL is not less than one-third of the HASL in a project electricity/ grid system demonstrated based on the yearly data for the years used to determine the OM emission factor. Approach 2. Lambda (λy) should be determined by applying the step wise procedure provided in appendix 3 of methodology. | Approach 1
Yes |  | No | Auto-Calculate | EFgrid,OM-adj,y | Simple adjusted operating margin CO2 emission factor in year y (t CO2/MWh) | 0.045557
Lambda Approach 1
Yes |  | No | Auto-Calculate | λy | Factor expressing the percentage of time when low-cost/must-run power units are on the margin in year y | 0.35 | Cell G6 is used to determine value for G5 based on table in "Default Lambda" sheet.
Yes |  | No | Auto-Calculate | ShareLCMR | Share of the low cost/must run resources (per cent) | 25
Yes |  | Yes | Number | EGLCMR,y-4 | Electricity generation supplied to the project electricity system by the low cost/must run resources in year 1 (MWh) | 10
Yes |  | Yes | Number | EGLCMR,y-3 | Electricity generation supplied to the project electricity system by the low cost/must run resources in year 2 (MWh) | 10
Yes |  | Yes | Number | EGLCMR,y-2 | Electricity generation supplied to the project electricity system by the low cost/must run resources in year 3 (MWh) | 10
Yes |  | Yes | Number | EGLCMR,y-1 | Electricity generation supplied to the project electricity system by the low cost/must run resources in year 4 (MWh) | 10
Yes |  | Yes | Number | EGLCMR,y | Electricity generation supplied to the project electricity system by the low cost/must run resources in year 5 (MWh) | 10
Yes |  | Yes | Number | total,y-4 | Total electricity generation supplied to the project electricity system in year y (MWh) | 40
Yes |  | Yes | Number | total,y-3 | Total electricity generation supplied to the project electricity system in year y (MWh) | 40
Yes |  | Yes | Number | total,y-2 | Total electricity generation supplied to the project electricity system in year y (MWh) | 40
Yes |  | Yes | Number | total,y-1 | Total electricity generation supplied to the project electricity system in year y (MWh) | 40
Yes |  | Yes | Number | total,y | Total electricity generation supplied to the project electricity system in year y (MWh) | 40
Yes |  | Yes | Number | Y | The most recent year for which data is available | 2009
Lambda Approach 2
Yes |  | Yes | Number | λy | Factor expressing the percentage of time when low-cost/must-run power units are on the margin in year y | 50
Yes |  | Yes | String | Explanation | Provide information to explain the steps taken to calculate Lambda:
Yes |  | Yes | Image | Lambda Graph | Include an image of the graph created to plot the load duration curve:
Simple Adjusted OM (All grid power units serving the grid in year y except low-cost/must-run power units)
[Click to add power units serving the grid in specified year]
Questionnaire to determine calculation approach for EFEL
Yes |  | No | If/Then | Option | Select the option that is best suited for your project data; Option A1: Data available for fuel consumption and electricity generation, Option A2: Only data available for the specific power unit are the electricity generation and the fuel types used, Option A3: Only data available is the electricity generation for the specific power unit. | Option A1
Option A1
Yes |  | No | Auto-Calculate | EFEL,m,y | CO2 emission factor of power unit m in year y (t CO2/MWh) | 0.070088
Yes |  | Yes | String | m | Name for power unit serving the grid in year specified (except low-cost/must-run power units) | Power Unit 1
Yes |  | Yes | Number | EGm,y | Net quantity of electricity generated and delivered to the grid by power unit m in year y (MWh) | 40
Yes |  | Yes | String | y | The relevant year as per the data vintage chosen | 2009
[Click to add fuel type]
Yes |  | Yes | String | i | Fuel type combusted in power plant/unit | Coal
Yes |  | Yes | Number | FCi,m,y | Amount of fuel type i consumed in the project electricity system in year y (mass or volume unit) | 1
Yes |  | Yes | Number | NCVi,y | Net calorific value (energy content) of fuel type i in year y (GJ/mass or volume unit) | 22.609
Yes |  | Yes | Number | EFCO2,i,y | CO2 emission factor of fuel type i in year y (t CO2/GJ) | 0.124
Option A2
Yes |  | No | Auto-Calculate | EFEL,m,y | CO2 emission factor of power unit m in year y (t CO2/MWh | 0.4464
Yes |  | Yes | Number | EGm,y | Net quantity of electricity generated and delivered to the grid by power unit m in year y (MWh) | 40
Yes |  | Yes | Number | EFCO2,m,i,y | Average CO2 emission factor of fuel type i used in power unit m in year y (t CO2/GJ) | 0.124
Yes |  | Yes | Number | ηm,y | Average net energy conversion efficiency of power unit m in year y (ratio) | 1
Option A3
Yes |  | No | Auto-Calculate | EFEL,m,y | CO2 emission factor of power unit m in year y (t CO2/MWh) | 0
Yes |  | Yes | Number | EGm,y | Net quantity of electricity generated and delivered to the grid by power unit m in year y (MWh) | 40
Simple Adjusted OM (All low-cost/must run grid power units serving the grid in year y)
[Click to add power units serving the grid in specified year]
Questionnaire to determine calculation approach for EFEL
Yes |  | No | If/Then | Option | Select the option that is best suited for your project data; Option A1: Data available for fuel consumption and electricity generation, Option A2: Only data available for the specific power unit are the electricity generation and the fuel types used, Option A3: Only data available is the electricity generation for the specific power unit. | Option A3
Option A1
Yes |  | No | Auto-Calculate | EFEL,k,y | CO2 emission factor of power unit m in year y (t CO2/MWh) | 0.070088
Yes |  | Yes | String | k | Name for power unit serving the grid in year specified (All low-cost/must run grid power units serving the grid in year y) | Power Unit 1
Yes |  | Yes | Number | EGk,y | Net quantity of electricity generated and delivered to the grid by power unit m in year y (MWh) | 40
Yes |  | Yes | String | y | The relevant year as per the data vintage chosen | 2009
[Click to add fuel type]
Yes |  | Yes | String | i | Fuel type combusted in power plant/unit | Coal
Yes |  | Yes | Number | FCi,k,y | Amount of fuel type i consumed in the project electricity system in year y (mass or volume unit) | 1
Yes |  | Yes | Number | NCVi,y | Net calorific value (energy content) of fuel type i in year y (GJ/mass or volume unit) | 22.609
Yes |  | Yes | Number | EFCO2,i,y | CO2 emission factor of fuel type i in year y (t CO2/GJ) | 0.124
Option A2
Yes |  | No | Auto-Calculate | EFEL,k,y | CO2 emission factor of power unit m in year y (t CO2/MWh | 0.4464
Yes |  | Yes | Number | EGk,y | Net quantity of electricity generated and delivered to the grid by power unit m in year y (MWh) | 40
Yes |  | Yes | Number | EFCO2,k,i,y | Average CO2 emission factor of fuel type i used in power unit m in year y (t CO2/GJ) | 0.124
Yes |  | Yes | Number | ηk,y | Average net energy conversion efficiency of power unit m in year y (ratio) | 1
Option A3
Yes |  | No | Auto-Calculate | EFEL,k,y | CO2 emission factor of power unit m in year y (t CO2/MWh) | 0
Yes |  | Yes | Number | EGk,y | Net quantity of electricity generated and delivered to the grid by power unit m in year y (MWh) | 40
Note on F4: [Threaded comment] Your version of Excel allows you to read this threaded comment; however, any edits to it will get removed if the file is opened in a newer version of Excel. Learn more: https://go.microsoft.com/fwlink/?linkid=870924 Comment: Eq 10
Note on F28: [Threaded comment] Your version of Excel allows you to read this threaded comment; however, any edits to it will get removed if the file is opened in a newer version of Excel. Learn more: https://go.microsoft.com/fwlink/?linkid=870924 Comment: Eq 4
Note on F38: [Threaded comment] Your version of Excel allows you to read this threaded comment; however, any edits to it will get removed if the file is opened in a newer version of Excel. Learn more: https://go.microsoft.com/fwlink/?linkid=870924 Comment: Eq 5
Note on F50: [Threaded comment] Your version of Excel allows you to read this threaded comment; however, any edits to it will get removed if the file is opened in a newer version of Excel. Learn more: https://go.microsoft.com/fwlink/?linkid=870924 Comment: Eq 4
Note on F60: [Threaded comment] Your version of Excel allows you to read this threaded comment; however, any edits to it will get removed if the file is opened in a newer version of Excel. Learn more: https://go.microsoft.com/fwlink/?linkid=870924 Comment: Eq 5

## Default Lambda
Share of LCMR | Lambda
99.87% to 100.00% | 1
99.50% to 99.87% | 0.95
98.87% to 98.87% | 0.9
97.98%to 98.87% | 0.85
96.85% to 97.98% | 0.8
95.47% to 96.85% | 0.75
93.83% to 95.47% | 0.7
91.94% to 93.83% | 0.65
89.80% to 91.94% | 0.6
87.41% to 89.80% | 0.55
84.76% to 87.41% | 0.5
81.86% to 84.76% | 0.45
78.72% to 81.86% | 0.4
75.32% to 78.72% | 0.35
71.66% to 75.32% | 0.3
67.76% to 71.66% | 0.25
63.60% to 67.76% | 0.2
59.20% to 63.60% | 0.15
54.54% to 59.20% | 0.1
50.00% to 54.54% | 0.05
0.0% to 50.00% | 0

## Tool 07 Dispatch Data OM
Required Field | Selective Disclosure | Allow Multiple Answers | Schema Type | Parameter | Question | Answer | Notes
Questionnaire to determine dispatch data analysis approach
Yes |  | No | If/Then | Question | Select the option that will be used to calculate the Dispatch Data Analysis OM: | Option 1
Option 1- If hourly fuel consumption data is available.
Option 2- If hourly fuel consumption data is not available.
Dispatch Data Analysis OM
Yes |  | Yes | Number | EFgrid,OM-DD,y | Dispatch data analysis operating margin CO2 emission factor in year y (t CO2/MWh)
Yes |  | Yes | Doc Upload | Supporting Evidence | Please upload supporting evidence for the calculation method used to determine the dispatch data analysis operation margin CO2 emission factor. |  | This will be a link to the excel that can be found in the documentation for any methodology using Tool 07 or there could be a possiblity of having the file availble as the user fills out the form.
Note on A2: [Threaded comment] Your version of Excel allows you to read this threaded comment; however, any edits to it will get removed if the file is opened in a newer version of Excel. Learn more: https://go.microsoft.com/fwlink/?linkid=870924 Comment: Equations for this calculation approach are not included because of the hourly requirement (functionality for 1000+ fields of data needs to be available)
Note on F3: [Threaded comment] Your version of Excel allows you to read this threaded comment; however, any edits to it will get removed if the file is opened in a newer version of Excel. Learn more: https://go.microsoft.com/fwlink/?linkid=870924 Comment: Eq 12

## Tool 07 Average OM
Required Field | Selective Disclosure | Allow Multiple Answers | Schema Type | Parameter | Question | Answer | Notes
Average OM: Calculation Method Determination
Yes |  | No | If/Then |  | Select one of the two options to determine the calculation approach. Option A: Based on the net electricity generation and a CO2 emission factor of each power unit or Option B: Based on the total net electricity generation of all power plants serving the system and the fuel types and total fuel consumption of the project electricity system (Option B should only be used if the necessary data for Option A is not available) | Option A
Yes |  | No | Auto-Calculate | EFgrid,OMsimple,y | Simple operating margin CO2 emission factor in year y (t CO2/MWh | 0.51649
Option A: Calculation based on average efficiency and electricity generation of each plant
Yes |  | No | Auto-Calculate | EFgrid,OMsimple,y | Simple operating margin CO2 emission factor in year y (t CO2/MWh | 0.51649
[Click to add power units serving the grid in specified year]
Questionnaire to determine calculation approach for FEEL
Yes |  | No | If/Then | Option | Select the option that is best suited for your project data; Option A1: Data available for fuel consumption and electricity generation, Option A2: Only data available for the specific power unit are the electricity generation and the fuel types used, Option A3: Only data available is the electricity generation for the specific power unit. | Option A1
Option A1
Yes |  | No | Auto-Calculate | EFEL,m,y | CO2 emission factor of power unit m in year y (t CO2/MWh) | 0.070088
Yes |  | Yes | String | i | Fuel type combusted in power plant/unit
Yes |  | Yes | String | m | Name for power unit serving the grid in year specified (including low-cost/must-run power units) | Power Unit 1
Yes |  | Yes | Number | EGm,y | Net quantity of electricity generated and delivered to the grid by power unit m in year y (MWh) | 40
Yes |  | Yes | String | y | The relevant year as per the data vintage chosen | 2009
[Click to add fuel type]
Yes |  | Yes | String | i | Fuel type combusted in power plant/unit | Coal
Yes |  | Yes | Number | FCi,m,y | Amount of fuel type i consumed in the project electricity system in year y (mass or volume unit) | 1
Yes |  | Yes | Number | NCVi,y | Net calorific value (energy content) of fuel type i in year y (GJ/mass or volume unit) | 22.609
Yes |  | Yes | Number | EFCO2,i,y | CO2 emission factor of fuel type i in year y (t CO2/GJ) | 0.124
Option A2
Yes |  | No | Auto-Calculate | EFEL,m,y | CO2 emission factor of power unit m in year y (t CO2/MWh | 0.4464
Yes |  | Yes | Number | EGm,y | Net quantity of electricity generated and delivered to the grid by power unit m in year y (MWh) | 40
Yes |  | Yes | Number | EFCO2,m,i,y | Average CO2 emission factor of fuel type i used in power unit m in year y (t CO2/GJ) | 0.124
Yes |  | Yes | Number | ηm,y | Average net energy conversion efficiency of power unit m in year y (ratio) | 1
Option A3
Yes |  | No | Auto-Calculate | EFEL,m,y | CO2 emission factor of power unit m in year y (t CO2/MWh) | 0
Yes |  | Yes | Number | EGm,y | Net quantity of electricity generated and delivered to the grid by power unit m in year y (MWh) | 40
Option B: Calculation based on total fuel consumption and electricity generation of the system
Yes |  | No | Auto-Calculate | EFgrid,OMsimple,y | Simple operating margin CO2 emission factor in year y (t CO2/MWh) | 0.22195
Yes |  | Yes | Number | EGy | Net electricity generated and delivered to the grid by all power sources serving the system, including low-cost/must-run power plants/units, in year y (MWh) | 40
[Click to add fuel type]
Yes |  | Yes | String | i | Fuel type combusted in power plant/unit | Coal
Yes |  | Yes | Number | FCi,y | Amount of fuel type i consumed in the project electricity system in year y (mass or volume unit) | 1
Yes |  | Yes | Number | NCVi,y | Net calorific value (energy content) of fuel type i in year y (GJ/mass or volume unit) | 22.609
Yes |  | Yes | Number | EFCO2,i,y | CO2 emission factor of fuel type i in year y (t CO2/GJ) | 0.12
[Click to add fuel type]
Yes |  | Yes | String | i | Fuel type combusted in power plant/unit | Fuel Oil
Yes |  | Yes | Number | FCi,y | Amount of fuel type i consumed in the project electricity system in year y (mass or volume unit) | 1
Yes |  | Yes | Number | NCVi,y | Net calorific value (energy content) of fuel type i in year y (GJ/mass or volume unit) | 38.937
Yes |  | Yes | Number | EFCO2,i,y | CO2 emission factor of fuel type i in year y (t CO2/GJ) | 0.08
[Click to add fuel type]
Yes |  | Yes | String | i | Fuel type combusted in power plant/unit | Fuel Oil
Yes |  | Yes | Number | FCi,y | Amount of fuel type i consumed in the project electricity system in year y (mass or volume unit) | 1
Yes |  | Yes | Number | NCVi,y | Net calorific value (energy content) of fuel type i in year y (GJ/mass or volume unit) | 0.035
Yes |  | Yes | Number | EFCO2,i,y | CO2 emission factor of fuel type i in year y (t CO2/GJ) | 0.06
[Click to add fuel type]
Yes |  | Yes | String | i | Fuel type combusted in power plant/unit | Fuel Oil
Yes |  | Yes | Number | FCi,y | Amount of fuel type i consumed in the project electricity system in year y (mass or volume unit) | 1
Yes |  | Yes | Number | NCVi,y | Net calorific value (energy content) of fuel type i in year y (GJ/mass or volume unit) | 43.543
Yes |  | Yes | Number | EFCO2,i,y | CO2 emission factor of fuel type i in year y (t CO2/GJ) | 0.07
Note on F4: [Threaded comment] Your version of Excel allows you to read this threaded comment; however, any edits to it will get removed if the file is opened in a newer version of Excel. Learn more: https://go.microsoft.com/fwlink/?linkid=870924 Comment: Eq 3
Note on F6: [Threaded comment] Your version of Excel allows you to read this threaded comment; however, any edits to it will get removed if the file is opened in a newer version of Excel. Learn more: https://go.microsoft.com/fwlink/?linkid=870924 Comment: Eq 3
Note on F11: [Threaded comment] Your version of Excel allows you to read this threaded comment; however, any edits to it will get removed if the file is opened in a newer version of Excel. Learn more: https://go.microsoft.com/fwlink/?linkid=870924 Comment: Eq 4
Note on F22: [Threaded comment] Your version of Excel allows you to read this threaded comment; however, any edits to it will get removed if the file is opened in a newer version of Excel. Learn more: https://go.microsoft.com/fwlink/?linkid=870924 Comment: Eq 5
Note on F30: [Threaded comment] Your version of Excel allows you to read this threaded comment; however, any edits to it will get removed if the file is opened in a newer version of Excel. Learn more: https://go.microsoft.com/fwlink/?linkid=870924 Comment: Eq 9

## Tool 07 Build Margin
Required Field | Selective Disclosure | Allow Multiple Answers | Schema Type | Parameter | Question | Answer | Notes
Build Margin Emission Factor
Yes |  | No | Auto-Calculate | EFgrid,BM,y | Build margin CO2 emission factor in year y (t CO2/MWh) | 0.7028
Power unit information that comprises up to 20% of the system generation
|  |  | Help Text | Info | The sample group of power units "m" used to calculate the build margin consists of either: (a) The set of five power units that have been built most recently;or (b) The set of power capacity additions in the electricity system that comprise 20% of the system generation (in MWh) and that have been built most recently. Project participants should use the set of power units that comprises the larger annual generation. As a general guidance, a power unit is considered to have been built at the date when it started to supply electricity to the grid. Power plant registered as CDM project activities should be excluded from the sample group m. However, If the group of power units, not registered as CDM project activity, identified for estimating the build margin emission factor includes power unit(s) that is(are) built more than 10 years ago then: (i) Exclude power unit(s) that is (are) built more than 10 years ago from the group; and (ii) Include grid connected power projects registered as CDM project activities, which are dispatched by dispatching authority to the electricity system. Reference Figure 4 in AMS-III.BB document.
Yes |  | Yes | Number | Y | Most recent year generation data available | 2009
Yes |  | Yes | Number | Total EG | Total system generation | 40
[Click to add power unit]
Yes |  | Yes | Number | n | Unit Name | CHARDI01
Yes |  | Yes | Date | comdate | Commissioning Date | 2009-12-18
Yes |  | Yes | Number | EGm,y | Energy that comprises up to 20% of the system generation (MWh) | 1444
Yes |  | Yes | Number | EFEL,m,y | CO2 emission factor of power unit (t CO2/MWh) | 0
[Click to add power unit]
Yes |  | Yes | Number | n | Unit Name | ARMATG01
Yes |  | Yes | Date | comdate | Commissioning Date | 2009-10-22
Yes |  | Yes | Number | EGm,y | Energy that comprises up to 20% of the system generation (MWh) | 161
Yes |  | Yes | Number | EFEL,m,y | CO2 emission factor of power unit (t CO2/MWh) | 0.7028

## Tool 07 Combined Margin
Required Field | Selective Disclosure | Allow Multiple Answers | Schema Type | Parameter | Question | Answer | Notes
Questionnaire to determine calculation approach for combined margin emission factor
Yes |  | No | If/Then | Select one | Is data to determine Build Margin available? | No
Yes |  | No | If/Then | Select one | Is grid located in LDC/SIDs/URC or an isolated system? | Isolated System
Yes |  | No | If/Then | Select one | Is this data for the first crediting period? | Yes
Yes |  | No | If/Then | Select one | Select the option that best fits with your project activities: | Wind and Solar Power Generation
Combined Margin Emission Factor
Yes |  | No | Auto-Calculate | EFgrid,CM,y | Combined margin emissions factor in year y (t CO2/MWh) | 0.2
Weighted average CM
Yes |  | No | Auto-Calculate | EFgrid,CM,y | Combined margin emissions factor in year y for Simplified CM (t CO2/MWh) | 0
Yes |  | No | If/Then | EFgrid,OM,y | Operating margin CO2 emission factor in year y (t CO2/MWh) | 0.51649
Yes |  | No | If/Then | WOM | Weighting of operating margin emissions factor (per cent) | FALSE
Yes |  | No | If/Then | WBM | Weighting of build margin emissions factor (per cent) | FALSE
Simplified CM
Yes |  | No | Auto-Calculate | EFgrid,CM,y | Combined margin emissions factor in year y for Simplified CM (t CO2/MWh) | 0
Yes |  | No | If/Then | WOM | Weighting of operating margin emissions factor (per cent) | FALSE
Yes |  | No | If/Then | WBM | Weighting of build margin emissions factor (per cent) | FALSE
Yes |  | No | If/Then | EFgrid,BM,y | Build margin CO2 emission factor in year y (t CO2/MWh) | FALSE
Yes |  | No | If/Then | Select one | Is the project activity is located in a country other than a LDC/SIDs/URC? | Yes
Yes |  | No | If/Then | Select one | Is the share of renewable energy in total installed capacity in the grid/project electricity system less than or equal to 20 percent or is it more than or equal to 20 percent? | More than or equal
Yes |  | No | If/Then | Select one | Has natural gas been used for electricity production in country/region in which project is implemented? | Yes
Yes |  | No | If/Then | EFgrid,OM,y | Operating margin CO2 emission factor in year y (t CO2/MWh) | 0.51649
Simplified CM for Isolated Grid System
Yes |  | No | If/Then | EFgrid,CM,y | Combined margin emissions factor in year y for Simplified CM (t CO2/MWh) | 0.2
Yes |  | No | If/Then | WOM | Weighting of operating margin emissions factor (per cent) | 0.75
Yes |  | No | If/Then | WBM | Weighting of build margin emissions factor (per cent) | 0.25
Yes |  | No | If/Then | EFgrid,OM,y | Operating margin CO2 emission factor in year y (t CO2/MWh) | FALSE
Yes |  | No | If/Then | EFgrid,BM,y | Build margin CO2 emission factor in year y (t CO2/MWh) | FALSE
Yes |  | No |  | Select one | Is there a single diesel/fuel oil generator power plant or multiple power plants? | Multiple | If multiple is selected follow up with next question (F30)
Yes |  | No |  | Select one | For multiple power plants, choose the option that best fits your project: | Isolated grid systems with multiple fuel and technology types with combined cycle power plants | For options Isolated grid systems with multiple fuel and technology types without combined cycle power plants and Isolated grid systems with multiple fuel and technology types with combined cycle power plants follow up with next question (F31)
Yes |  | No |  | Select one | Are there gaseous fuel-based combined cycle power plants? | Yes
Note on F8: [Threaded comment] Your version of Excel allows you to read this threaded comment; however, any edits to it will get removed if the file is opened in a newer version of Excel. Learn more: https://go.microsoft.com/fwlink/?linkid=870924 Comment: Eq 16
Note on F10: [Threaded comment] Your version of Excel allows you to read this threaded comment; however, any edits to it will get removed if the file is opened in a newer version of Excel. Learn more: https://go.microsoft.com/fwlink/?linkid=870924 Comment: Eq 16
Note on F15: [Threaded comment] Your version of Excel allows you to read this threaded comment; however, any edits to it will get removed if the file is opened in a newer version of Excel. Learn more: https://go.microsoft.com/fwlink/?linkid=870924 Comment: Eq 16
Note on F24: [Threaded comment] Your version of Excel allows you to read this threaded comment; however, any edits to it will get removed if the file is opened in a newer version of Excel. Learn more: https://go.microsoft.com/fwlink/?linkid=870924 Comment: Eq 16

## Tool 33
Carbon dioxide emission factor for diesel generating system used for offgrid power generation purposes
Table 1
Cases | Mini-grid with 24 hour service | (a) Mini-grid with temporary service (4 – 6 hr/day); (b) Productive applications; (c) Water pumps | Mini-grid with storage
Load factors [%]
Size | 25% | 50% | 100%
<15 kilowatts (kW) | 1 | 0.9 | 0.8
>=15 <35 kW | 1 | 0.8 | 0.8
>=35 <135 kW | 1 | 0.8 | 0.8
>=135<200 kW | 0.9 | 0.8 | 0.8
> 200 kW | 0.8 | 0.8 | 0.8
Carbon dioxide emission factor for kerosene used for lighting applications
Auto-Calculate | For the first 55 kWh of electricity supplied to the user by the project electricity generating system in a given year | 2.72
Auto-Calculate | Electricity supplied that is above 55kWh | Table 1
Wood-to-charcoal conversion factor
Auto-Calculate | Wood-to-charcoal conversion factor; kg of fuelwood (wet basis) per kg of charcoal (dry basis) | 4
Fraction of non-renewable biomass
Auto-Calculate | The fraction of non-renewable biomass (fNRB) | 0.3
Efficiency of pre-project cooking device
Auto-Calculate | A three-stone fire using firewood (not charcoal) | 0.15
Auto-Calculate | A cookstove with no improved combustion air supply or flue gas ventilation | 0.15
Auto-Calculate | Other type of devices | 0.25

## Tool 21
Required Field | Selective Disclosure | Multiple Answers | Schema Type | Question | Answer | Notes
TOOL 21: Demonstration of additionality of smallscale project activities
Yes |  | No | If/Then | Is the information used to complete this form in regards to a PA or CPA? | PA
Demonstration of additionality of smallscale project activities for PA
Yes |  | No | If/Then | Is PA aggregate size <=SSC thresholds (15MW, 60GWh/y, 60ktCO2e/y)? | Yes | If Yes: Move to question in F6 If No: Use regular additionality procedure
Yes |  | No | If/Then | Is PA comprised of one or more technologies from the positive list under TOOL32? | No | If Yes: PA is automatically additional If No: Move to question in F7
Yes |  | No | If/Then | Is PA aggregate size <= MSC thresholds (5MW, 20GWh/y, 20ktCO2e/y) under Tool 19? | Yes | If Yes: Move to question in F8 If No: Use regular additionality procedure
Yes |  | No | If/Then | Does it meet one of the below conditions defined under Tool 19? i) Is it implemented in an LDC/SIDS or a SUZ? ii) Does it involve technologies/measures included under para 11 (c), 12(b) and 13 (b) and end users are Households/communities/SMEs? iii) Does it comprise of specific grid connected renewable energy technologies recommended by the host country and approved by the Board? iv) Is it implemented in an off-grid area ( =<12 hrs/day grid availability) supplying to households/communities? | Yes | If Yes: PA is automatically additional If No: Use regular additionality procedure
Demonstration of additionality of smallscale project activities for CPA
Yes |  | No | If/Then | Is CPA aggregate size <=SSC thresholds (15MW, 60GWh/y, 60ktCO2e/y)? | Yes | If Yes: Move to question in F11 If No: Move to question in F12
Yes |  | No | If/Then | Is CPA comprised of one or more technologies from the positive list under TOOL32? | No | If Yes: CPA is automatically additional If No: Move to question in F13
Yes |  | No | If/Then | Is CPA aggregate size <= MSC thresholds (5MW, 20GWh/y, 20ktCO2e/y) under Tool 19? |  | If Yes: Move to question in F14 If No: Use regular additionality procedure
Yes |  | No | If/Then | Is CPA comprised of only units of size < = MSC thresholds (5MW, 20GWh/y, 20ktCO2e/y) as specified under MSC additionality Tool 19? | Yes | If Yes: Move to question in F14 If No: Use regular additionality procedure
Yes |  | No | If/Then | Does it meet one of the below conditions defined under Tool 19? i) Is it implemented in an LDC/SIDS or a SUZ? ii) Does it involve technologies/measures included under para 11 (c), 12(b) and 13 (b) and end users are Households/communities/SMEs? iii) Does it comprise of specific grid connected renewable energy technologies recommended by the host country and approved by the Board? iv) Is it implemented in an off-grid area ( =<12 hrs/day grid availability) supplying to households/communities? | No | If Yes: CPA is automatically additional If No: Use regular additionality procedure
Regular Additionality Procedure
Yes |  | Yes | Help Text | Project participants shall provide an explanation to show that the project activity would not have occurred anyway due to at least one of the following barriers:
Yes |  | Yes | String | Investment barrier: a financially more viable alternative to the project activity would have led to higher emissions;
Yes |  | Yes | String | Technological barrier: a less technologically advanced alternative to the project activity involves lower risks due to the performance uncertainty or low market share of the new technology adopted for the project activity and so would have led to higher emissions
Yes |  | Yes | String | Barrier due to prevailing practice: prevailing practice or existing regulatory or policy requirements would have led to implementation of a technology with higher emissions
Yes |  | Yes | String | Other barriers: without the project activity, for another specific reason identified by the project participant, such as institutional barriers or limited information, managerial resources, organizational capacity, financial resources, or capacity to absorb new technologies, emissions would have been higher

## IWA Properties
Property | Methodology List
AccountableImpactOrganization.id | ACR- Truck Stop Electrification
AccountableImpactOrganization.name | ACR- Advanced Refrigeration Systems
AccountableImpactOrganization.description | ACR- Certified Reclaimed HFC Refrigerants, Propellants, and Fire Suppressants
AccountableImpactOrganization.addresses | ACR - Destruction of Ozone Depleting Substances and High-GWP Foam
AccountableImpactOrganization.owners | ACR- Destruction of Ozone Depleting Substances from International Sources
AccountableImpactOrganization.country | ACR- Transition to Advanced Formulation Blowing Agents in Foam Manufacturing
AccountableImpactOrganization.region | ACR - Afforestation and Reforestation of Degraded Lands
AccountableImpactOrganization.informationLink | ACR- Avoided Conversion of Grasslands and Shrublands to Crop Production
AccountableImpactOrganization.mediaLinks | ACR - Improved Forest Management (IFM) on Canadian Forestlands
AccountableImpactOrganization.attestations | ACR- Improved Forest Management (IFM) on Non-Federal U.S. Forestlands
AccountableImpactOrganization.activityImpactModules | ACR- Improved Forest Management (IFM) on Small Non-Industrial Private Forestlands
ActivityImpactModule.id | ACR - Restoration of California Deltaic and Coastal Wetlands
ActivityImpactModule.aioId | ACR- Restoration of Pocosin Wetlands ACR - Carbon Capture and Storage Projects
ActivityImpactModule.name | CAR - Adipic Acid Production
ActivityImpactModule.classificationCategory | ACR- Landfill Gas Destruction and Beneficial Use Projects
ActivityImpactModule.classificationMethod | CAR- Biochar
ActivityImpactModule.benefitCategory | CAR- Canada Grassland
ActivityImpactModule.projectScope | CAR - Coal Mine Methane
ActivityImpactModule.projectType | CAR - Forest
ActivityImpactModule.projectScale | CAR- Grassland
ActivityImpactModule.arbId | CAR- Mexico Boiler Efficiency
ActivityImpactModule.geographicLocation | CAR - Mexico Forest
ActivityImpactModule.firstYearIssuance | CAR- Mexico Halocarbon
ActivityImpactModule.registryProjectId | CAR - Mexico Landfill
ActivityImpactModule.developers | CAR - Mexico Livestock
ActivityImpactModule.sponsors | CAR - Nitric Acid Production
ActivityImpactModule.claimSources | CAR- Mexico Ozone Depleting Substances
ActivityImpactModule.impactClaims | CAR - Organic Waste Composting
ActivityImpactModule.mrvExtensions | CAR - Organic Waste Digestion
ActivityImpactModule.validations | CAR - Ozone Depleting Substances
ActivityImpactModule.attestations | CAR - Rice Cultivation
ActivityImpactModule.accountableImpactOrganization | CAR- Nitrogen Management
ActivityImpactModule.projectStartDate | CAR - Soil Enrichment
ActivityImpactModule.projectCreditingPeriod | CAR - Urban Forest Management
ActivityImpactModule.projectMonitoringPeriod | CAR - Urban Tree Planting
ActivityImpactModule.GeographicLocation.longitude | CAR - U.S. Landfill
ActivityImpactModule.GeographicLocation.latitude | CAR - U.S. Livestock
ActivityImpactModule.GeographicLocation.geoJsonOrKml | CDM - AM0001
Address.addressType | CDM - AM0007
Address.addressLines | CDM - AM0009
Address.city | CDM - AM0017
Address.state | CDM - AM0018
Address.zip | CDM - AM0019
Address.country | CDM - AM0020
Any.typeUrl | CDM - AM0021
Any.value | CDM - AM0023
Attestation.tag | CDM - AM0026
Attestation.type | CDM - AM0027
Attestation.proofType | CDM - AM0028
Attestation.attestor | CDM - AM0030
Attestation.signature | CDM - AM0031
Audits.auditDate | CDM - AM0035
Audits.auditReports | CDM - AM0036
CRU.id | CDM - AM0037
CRU.quantity | CDM - AM0038
CRU.unit | CDM - AM0043
CRU.ownerId | CDM - AM0044
CRU.listingAgentId | CDM - AM0045
CRU.coreCarbonPrinciples | CDM - AM0046
CRU.climateLabels | CDM - AM0048
CRU.status | CDM - AM0049
CRU.referencedCredit | CDM - AM0050
CRU.appliedToId | CDM - AM0052
CRU.processedClaimId | CDM - AM0053
CRU.issuerId | CDM - AM0055
CRU.processedClaim | CDM - AM0056
CheckpointResult.id | CDM - AM0057
CheckpointResult.checkpointId | CDM - AM0058
CheckpointResult.linkToVerificationData | CDM - AM0059
CheckpointResult.dateRange | CDM - AM0060
CheckpointResult.efBefore | CDM - AM0061
CheckpointResult.efAfter | CDM - AM0062
CheckpointResult.mrvExtensions | CDM - AM0063
ClaimSource.id | CDM - AM0064
ClaimSource.aimId | CDM - AM0065
ClaimSource.name | CDM - AM0066
ClaimSource.description | CDM - AM0067
ClaimSource.location | CDM - AM0068
ClaimSource.sourceType | CDM - AM0069
ClaimSource.unitOfMeasure | CDM - AM0070
ClaimSource.sourceIdentifier | CDM - AM0071
ClaimSource.mrvExtensions | CDM - AM0072
ClimateLabel.id | CDM - AM0073
ClimateLabel.name | CDM - AM0074
ClimateLabel.description | CDM - AM0075
CoBenefit.unSdg | CDM - AM0076
CoBenefit.description | CDM - AM0077
CoreCarbonPrinciples.assetId | CDM - AM0078
CoreCarbonPrinciples.issuanceDate | CDM - AM0079
CoreCarbonPrinciples.vintage | CDM - AM0080
CoreCarbonPrinciples.generationType | CDM - AM0081
CoreCarbonPrinciples.verificationStandard | CDM - AM0082
CoreCarbonPrinciples.mitigationActivity | CDM - AM0083
CoreCarbonPrinciples.durability | CDM - AM0084
CoreCarbonPrinciples.replacement | CDM - AM0086
CoreCarbonPrinciples.parisAgreementCompliance | CDM - AM0088
CoreCarbonPrinciples.quantifiedSdgImpacts | CDM - AM0089
CoreCarbonPrinciples.adaptationCoBenefits | CDM - AM0090
Credential.context | CDM - AM0091
Credential.id | CDM - AM0092
Credential.type | CDM - AM0093
Credential.issuer | CDM - AM0094
Credential.issuanceDate | CDM - AM0095
Credential.credentialSubject | CDM - AM0096
Credential.proof | CDM - AM0097
CredentialSubject.id | CDM - AM0098
CredentialSubject.property | CDM - AM0099
DataExtension.key | CDM - AM0100
DataExtension.value | CDM - AM0101
DataExtension.data | CDM - AM0103
Date.dateTime | CDM - AM0104
Date.dateString | CDM - AM0105
DatePoint.date | CDM - AM0106
DatePoint.timeStamp | CDM - AM0107
DateRange.startDate | CDM - AM0108
DateRange.endDate | CDM - AM0109
Degradable.percentage | CDM - AM0110
Degradable.factor | CDM - AM0111
Degradable.degradationType | CDM - AM0112
DigitalSignature.type | CDM - AM0113
DigitalSignature.jws | CDM - AM0114
DigitalSignature.vc | CDM - AM0115
DigitalSignature.signatureCase | CDM - AM0116
Durability.storageType | CDM - AM0117
Durability.years | CDM - AM0118
Durability.degradable | CDM - AM0119
Durability.reversalMitigation | CDM - AM0120
GeographicLocation.longitude | CDM - AM0121
GeographicLocation.latitude | CDM - AM0122
GeographicLocation.geoJsonOrKml | CDM - AMS-I.A.
GeographicLocation.geographicLocationFile | CDM - AMS-I.B.
ImpactClaim.id | CDM - AMS-I.C.
ImpactClaim.aimId | CDM - AMS-I.D.
ImpactClaim.processedClaimId | CDM - AMS-I.E.
ImpactClaim.unit | CDM - AMS-I.F.
ImpactClaim.quantity | CDM - AMS-I.G.
ImpactClaim.coBenefits | CDM - AMS-I.H.
ImpactClaim.checkpoints | CDM - AMS-I.I.
ImpactClaim.mrvExtensions | CDM - AMS-I.J.
ImpactClaim.activityImpactModule | CDM - AMS-I.K.
ImpactClaimCheckpoint.id | CDM - AMS-I.L.
ImpactClaimCheckpoint.claimId | CDM - AMS-I.M.
ImpactClaimCheckpoint.claimSourceIds | CDM - AMS-II.A.
ImpactClaimCheckpoint.projectDeveloperId | CDM - AMS-II.B.
ImpactClaimCheckpoint.efBefore | CDM - AMS-II.C.
ImpactClaimCheckpoint.efAfter | CDM - AMS-II.D.
ImpactClaimCheckpoint.checkpointDateRange | CDM - AMS-II.E.
ImpactClaimCheckpoint.verifiedLinkToCheckpointData | CDM - AMS-II.F.
ImpactClaimCheckpoint.mrvExtensions | CDM - AMS-II.G.
ImpactClaimCheckpoint.spanDataPackage | CDM - AMS-II.H.
MRVRequirements.measurementSpecification | CDM - AMS-II.I.
MRVRequirements.specificationLink | CDM - AMS-II.J.
MRVRequirements.precision | CDM - AMS-II.K.
MRVRequirements.claimPeriod | CDM - AMS-II.L.
Manifest.id | CDM - AMS-II.M.
Manifest.version | CDM - AMS-II.N.
Manifest.aimId | CDM - AMS-II.O.
Manifest.claimId | CDM - AMS-II.P.
Manifest.projectDeveloperId | CDM - AMS-II.Q.
Manifest.created | CDM - AMS-II.R.
Manifest.mrvExtensions | CDM - AMS-II.S.
Manifest.sdpFiles | CDM - AMS-II.T.
MitigationActivity.category | CDM - AMS-III.A.
MitigationActivity.method | CDM - AMS-III.B.
MrvExtension.mrvExtensionContext | CDM - AMS-III.C.
MrvExtension.typedExtension | CDM - AMS-III.D.
MrvExtension.untypedExtension | CDM - AMS-III.E.
MrvExtension.extensionCase | CDM - AMS-III.F.
PACompliance.ca | CDM - AMS-III.G.
PACompliance.letterOfApproval | CDM - AMS-III.H.
PrecisionMix.low | CDM - AMS-III.I.
PrecisionMix.medium | CDM - AMS-III.J.
PrecisionMix.high | CDM - AMS-III.K.
ProcessedClaim.id | CDM - AMS-III.L.
ProcessedClaim.vpaId | CDM - AMS-III.M.
ProcessedClaim.impactClaimId | CDM - AMS-III.N.
ProcessedClaim.creditId | CDM - AMS-III.O.
ProcessedClaim.unit | CDM - AMS-III.P.
ProcessedClaim.quantity | CDM - AMS-III.Q.
ProcessedClaim.coBenefits | CDM - AMS-III.R.
ProcessedClaim.mrvExtensions | CDM - AMS-III.S.
ProcessedClaim.checkpointResults | CDM - AMS-III.T.
ProcessedClaim.issuanceRequest | CDM - AMS-III.U.
ProcessedClaim.verificationProcessAgreement | CDM - AMS-III.V.
ProcessedClaim.impactClaim | CDM - AMS-III.W.
ProcessedClaim.asset | CDM - AMS-III.X.
Proof.type | CDM - AMS-III.Y.
Proof.created | CDM - AMS-III.Z.
Proof.proofPurpose | CDM - AMS-III.AA.
Proof.verificationMethod | CDM - AMS-III.AB.
Proof.challenge | CDM - AMS-III.AC.
Proof.domain | CDM - AMS-III.AD.
Proof.jws | CDM - AMS-III.AE.
QualityStandard.name | CDM - AMS-III.AF.
QualityStandard.description | CDM - AMS-III.AG.
QualityStandard.standard | CDM - AMS-III.AH.
QualityStandard.methodologyAndTools | CDM - AMS-III.AI.
QualityStandard.version | CDM - AMS-III.AJ.
QualityStandard.coBenefits | CDM - AMS-III.AK.
QualityStandard.standardLink | CDM - AMS-III.AL.
REC.id | CDM - AMS-III.AM.
REC.recType | CDM - AMS-III.AN.
REC.validJurisdiction | CDM - AMS-III.AO.
REC.quantity | CDM - AMS-III.AP.
REC.unit | CDM - AMS-III.AQ.
REC.ownerId | CDM - AMS-III.AR.
REC.listingAgentId | CDM - AMS-III.AS.
REC.climateLabels | CDM - AMS-III.AT.
REC.status | CDM - AMS-III.AU.
REC.referencedRec | CDM - AMS-III.AV.
REC.appliedToId | CDM - AMS-III.AW.
REC.processedClaimId | CDM - AMS-III.AX.
REC.issuerId | CDM - AMS-III.AY.
REC.processedClaim | CDM - AMS-III.BA.
ReferencedCredit.id | CDM - AMS-III.BB.
ReferencedRec.id | CDM - AMS-III.BC.
Replacement.replacesId | CDM - AMS-III.BD.
Replacement.replacementDate | CDM - AMS-III.BE.
Replacement.notes | CDM - AMS-III.BF.
ReversalMitigation.reversalRisk | CDM - AMS-III.BG.
ReversalMitigation.insuranceType | CDM - AMS-III.BH.
ReversalMitigation.insurancePolicyOwner | CDM - AMS-III.BI.
ReversalMitigation.insurancePolicyLink | CDM - AMS-III.BJ.
SdpFile.name | CDM - AMS-III.BK.
SdpFile.type | CDM - AMS-III.BL.
SdpFile.description | CDM - AMS-III.BM.
SdpFile.claimSourceId | CDM - AMS-III.BN.
SdpFile.claimSourceAttestation | CDM - AMS-III.BO.
SdpFile.mrvExtensions | CDM - AMS-III.BP.
Signatory.id | CDM - AR-AM0014
Signatory.name | CDM - AR-AMS0003
Signatory.description | CDM - AR-AMS0007
Signatory.signatoryRole | CDM - ACM0001
Signatory.signature | CDM - ACM0002
SpanDataPackage.manifest | CDM - ACM0003
Tag.name | CDM - ACM0004
Tag.context | CDM - ACM0005
Tag.description | CDM - ACM0006
Tag.data | CDM - ACM0007
Timestamp.seconds | CDM - ACM0008
Timestamp.nanos | CDM - ACM0009
TypedExtension.dataSchema | CDM - ACM0010
TypedExtension.documentation | CDM - ACM0011
TypedExtension.data | CDM - ACM0012
UntypedExtension.name | CDM - ACM0013
UntypedExtension.version | CDM - ACM0014
UntypedExtension.description | CDM - ACM0015
UntypedExtension.documentation | CDM - ACM0016
UntypedExtension.dataExtensions | CDM - ACM0017
Validation.validationDate | CDM - ACM0018
Validation.validatingPartyId | CDM - ACM0019
Validation.validationMethod | CDM - ACM0020
Validation.validationExpirationDate | CDM - ACM0021
Validation.validationSteps | CDM - ACM0022
ValidationStep.validationStepName | CDM - ACM0023
ValidationStep.validationStepDescription | CDM - ACM0024
ValidationStep.validationStepStatus | CDM - ACM0025
ValidationStep.validationStepDocumentLink | CDM - ACM0026
VerificationProcessAgreement.id | CDM - TOOL 1
VerificationProcessAgreement.name | CDM - TOOL 2
VerificationProcessAgreement.description | CDM - TOOL 3
VerificationProcessAgreement.signatories | CDM - TOOL 4
VerificationProcessAgreement.qualityStandard | CDM - TOOL 5
VerificationProcessAgreement.mrvRequirements | CDM - TOOL 6
VerificationProcessAgreement.agreementDate | CDM - TOOL 7
VerificationProcessAgreement.estimatedAnnualCredits | CDM - TOOL 8
VerificationProcessAgreement.aimId | CDM - TOOL 9
VerificationProcessAgreement.auditSchedule | CDM - TOOL 10
VerificationProcessAgreement.audits | CDM - TOOL 11
VerificationProcessAgreement.activityImpactModule | CDM - TOOL 12
VerificationProcessAgreement.processedClaims | CDM - TOOL 13
VerifiedLink.id | CDM - TOOL 14
VerifiedLink.uri | CDM - TOOL 15
VerifiedLink.description | CDM - TOOL 16
VerifiedLink.hashProof | CDM - TOOL 17
VerifiedLink.hashAlgorithm | CDM - TOOL 18
CDM - TOOL 19
CDM - TOOL 20
CDM - TOOL 21
CDM - TOOL 22
CDM - TOOL 23
CDM - TOOL 24
CDM - TOOL 25
CDM - TOOL 26
CDM - TOOL 27
CDM - TOOL 28
CDM - TOOL 29
CDM - TOOL 30
CDM - TOOL 31
CDM - TOOL 32
CDM - TOOL 33
CDM - AR-TOOL02
CDM - AR-TOOL03
CDM - AR-TOOL08
CDM - AR-TOOL12
CDM - AR-TOOL14
CDM - AR-TOOL15
CDM - AR-TOOL16
CDM - AR-TOOL17
CDM - AR-TOOL18
CDM - AR-TOOL19
GS - METHODOLOGY FOR METERED & MEASURED ENERGY COOKING DEVICES
GS - METHODOLOGY FOR RETROFIT ENERGY EFFICIENCY MEASURES IN SHIPPING
GS - SOIL ORGANIC CARBON ACTIVITY MODULE FOR APPLICATION OF ORGANIC SOIL IMPROVERS FROM PULP AND PAPER MILL SLUDGES
GS - REDUCED EMISSIONS FROM COOKING AND HEATING:TECHNOLOGIES AND PRACTICES TO DISPLACE DECENTRALIZED THERMAL ENERGY CONSUMPTION (TPDDTEC)
GS - CARBON SEQUESTRATION THROUGH ACCELERATED CARBONATION OF CONCRETE AGGREGATE
VCS - VM0001
VCS - VM0002
VCS - VM0003
VCS - VM0004
VCS - VM0005
VCS - VM0006
VCS - VM0007
VCS - VM0008
VCS - VM0009
VCS - VM0010
VCS - VM0011
VCS - VM0012
VCS - VM0013
VCS - VM0014
VCS - VM0015
VCS - VM0016
VCS - VM0017
VCS - VM0018
VCS - VM0019
VCS - VM0020
VCS - VM0021
VCS - VM0022
VCS - VM0023
VCS - VM0024
VCS - VM0025
VCS - VM0026
VCS - VM0027
VCS - VM0028
VCS - VM0029
VCS - VM0030
VCS - VM0031
VCS - VM0032
VCS - VM0033
VCS - VM0034
VCS - VM0035
VCS - VM0036
VCS - VM0037
VCS - VM0038
VCS - VM0039
VCS - VM0040
VCS - VM0041
VCS - VM0042
VCS - VM0043
VCS - VM0044
VCS - VM0045
VCS - VM0046
VCS - VM0047
VCS - VMR0001
VCS - VMR0002
VCS - VMR0003
VCS - VMR0004
VCS - VMR0006
VCS - VMR0007
VCS - VMR0008
ID_PM044
ID_PM043
ID_PM042
ID_PM041
ID_PM040
ID_PM039
ID_AM028
ID_AM027
ID_AM026
ID_AM025
ID_AM024
ID_AM023
ID_AM022
ID_AM021
ID_AM020
ID_AM006
VN_PM028
ID_AM019
VN_PM027
ID_AM018
ID_AM007
TH_PM026
VN_PM026
VN_PM025
TH_PM025
ID_AM009
VN_PM024
ID_AM017
TH_PM024
ID_AM016
VN_PM023
TH_PM023
ID_AM015
TH_PM022
VN_AM015
VN_AM009
ID_AM014
TH_PM021
TH_AM017
ID_AM013
VN_AM014
VN_AM013
TH_AM016
VN_AM012
TH_AM015
ID_AM011
TH_AM001
VN_AM011
ID_AM012
VN_AM010
TH_AM014
ID_AM008
VN_AM006
TH_AM013
TH_AM012
VN_AM004
ID_AM005
ID_AM004
TH_AM011
VN_AM003
ID_AM003
VN_AM002
TH_AM010
ID_AM002
TH_AM009
ID_AM010
VN_AM008
TH_AM008
TH_AM005
VN_AM007
TH_AM007
VN_AM001
MM_PM007
TH_AM006
MM_PM006
VN_AM005
KH_AM004
TH_AM002
KH_AM005
BD_PM005
MM_AM005
TH_AM004
LA_AM004
BD_AM001
MN_AM003
MM_AM004
KE_AM003
LA_AM003
MM_AM003
CR_AM003
KH_AM003
PH_PM003
TH_AM003
CL_AM001
ET_AM003
BD_AM003
BD_AM002
ET_AM002
KE_AM002
CR_AM002
LA_AM002
KH_AM002
MV_AM002
MM_AM002
PH_AM002
MN_AM002
CL_AM002
PW_AM001
PH_AM001
KE_AM001
KH_AM001
SA_AM001
MN_AM001
MM_AM001
CR_AM001
ID_AM001
MX_AM001
ET_AM001
LA_AM001
MV_AM001