## ACM0002 Main Methodology
Required Field | Selective Disclosure | Multiple Answers | Properties | Schema Type | Parameter | Question | Answer | Notes
Project Details
Yes |  | No |  | String | N/A | Summary Description of the Project | Grid Project is implementing Project XYZ to reduce fossilfuel based electricity consumption by providing highly efficient district cooling solution (air conditioning) to meet the cooling demand for residential and commercial consumers in the United Arab Emirates (UAE). The highly efficient district cooling will displace the cooling from conventional/less efficient cooling system and reduce the electricity consumption which would result in reduction in greenhouse gas (GHG) emissions.
Yes |  | No | ActivityImpactModule.projectScope | String | N/A | Sectoral Scope | 1. Energy (renewable/non-renewable)
Yes |  | No | ActivityImpactModule.projectType | String | N/A | Project Type | Project Category: Renewable energy and Energy efficiency
Yes |  | No |  | String | N/A | Type of Activity | Retrofit, rehabilitation (or refurbishment), replacement or capacity addition to an existing power plant or construction and operation of a new power plant/unit that uses renewable energy sources and supplies electricity to the grid. Battery energy storage system can be integrated under certain conditions
Yes |  | No | ActivityImpactModule.projectScale | String | N/A | Project Scale | Large-scale
|  | Yes | GeographicLocation.latitude | String | N/A | Project Location Latitude | 25.244104 °N
|  | Yes | GeographicLocation.longitude | String | N/A | Project Location Longitude | 55.492154 °E
Yes |  | Yes | GeographicLocation.geoJsonOrKml | GeoJSON | N/A | Project Location GeoJSON (GeoJSON supports the following geometry types: Point, LineString, Polygon, MultiPoint, MultiLineString, MultiPolygon.) | [55.492154, 25.244104]
Yes |  | No |  | String | N/A | Project Eligibility | It results in CO2 emission reductions, one of the six Kyoto Protocol greenhouse gases.
Yes |  | Yes | AccountableImpactOrganization.name | String | N/A | Project Participant Organization Name | Grid Project
Yes |  | Yes |  | String | N/A | Project Participant Contact Person | John Doe
Yes |  | Yes |  | String | N/A | Project Participant Title | Owner
Yes |  | Yes | AccountableImpactOrganization.addresses | Address | N/A | Project Participant Address | 123 new street
Yes |  | Yes | AccountableImpactOrganization.country | Address | N/A | Project Participant Country | United Arab Emirates
Yes |  | Yes |  | Phone Number | N/A | Project Participant Telephone | 789-456-1234
Yes |  | Yes |  | Email | N/A | Project Participant Email | JT.renew@gmail.com
Yes |  | Yes | AccountableImpactOrganization.owners | String | N/A | Project Ownership | Grid Project
Yes |  | No |  | String | N/A | Participation under other GHG Programs | No
Yes |  | No |  | String | N/A | Other Forms of Environmental Credit | No
Yes |  | No |  | String | N/A | Project Rejected by Other GHG Programs | No
Yes |  | No | QualityStandard.methodologyAndTools | Select all that apply | N/A | Title and Reference of Methodologies | CDM - ACM0002
Yes |  | No | DateRange.startDate | Date | N/A | Project Start Date | 2023-01-01
Yes |  | Yes | ActivityImpactModule.projectCreditingPeriod | Date Range | N/A | Crediting Period | 01/01/2023-01/01/2030
Yes |  | Yes | ActivityImpactModule.projectMonitoringPeriod | Date Range | N/A | Monitoring Period | 01/01/2023-01/01/2030
Yes |  | No |  | String | N/A | Monitoring Plan | Monitoring plan was structured based on ACM0002
Yes |  | No |  | String | N/A | Compliance with Laws, Statutes and Other Regulatory Frameworks | The Project complies with all applicable laws.
Yes |  | Yes | CoBenefit.unSdg | String | N/A | Sustainable development | SDG 7, SDG 8 & SDG 13
Yes |  | No |  | String | N/A | Further Information | N/A
Determination of which additionality tool to be used
Yes |  | no |  | if/then | Question | Would you like to use the "Simplified procedure to demonstrate additionality" (Tool 32) or "Procedure to demonstrate additionality" (Tool 01)? | Tool 32 | If Tool 32 then use sheet "Tool 32" If Tool 01 then use sheet "Tool 01"
Project Emissions
Yes |  | no |  | Auto-Calculate | PEy | Project emissions in year y (tCO2e/yr) | 0
Yes |  | no |  | Auto-Calculate | PEFF,y | Project emissions from fossil fuel consumption in year y (tCO2/yr) | 0
Yes |  | no |  | Auto-Calculate | PEGP,y | Project emissions from the operation of dry, flash steam or binary geothermal power plants in year y (t CO2e/yr) | 0
Yes |  | no |  | Auto-Calculate | PEHP,y | Project emissions from water reservoirs of hydro power plants in year y (tCO2e/yr) | 0
Yes |  | no |  | Auto-Calculate | PEBESS,y | Project emissions from charging of a BESS using electricity from the grid or from fossil fuel electricity generators (t CO2e/yr) | 0
Emissions from fossil fuel combustion
Yes |  | no |  | Auto-Calculate | PEFF,y | Project emissions from fossil fuel consumption in year y (tCO2/yr) | 0 | shall be calculated as per TOOL03. See sheet Tool 03 (PE,ff)
Emissions from the operation of dry steam, flash steam and binary geothermal power plants due to non-condensable gases and/or working fluid
Yes |  | no |  | Auto-Calculate | PEGP,y | Project emissions from the operation of dry, flash steam or binary geothermal power plants in year y (t CO2e/yr) | 0
Yes |  | no |  | Auto-Calculate | PEdry or flash steam,y | Average mass fraction of carbon dioxide in the produced steam in year y (tCO2/t steam) | 0
Yes |  | no |  | Auto-Calculate | PEbinary,y | Average mass fraction of methane in the produced steam in year y (tCH4/t steam) | 0
Project emissions from dry or flash steam geothermal power plants
Yes |  | no |  | Auto-Calculate | PEdry or flash steam,y | Average mass fraction of carbon dioxide in the produced steam in year y (tCO2/t steam) | 0
Yes |  | yes |  | Number | Wsteam,CO2,y | Average mass fraction of CO2 in the produced steam in year y (t CO2/t steam) | 0
Yes |  | yes |  | Number | Wsteam,CH4,y | Average mass fraction of CH4 in the produced steam in year y (t CH4/t steam) | 0
Yes |  | yes |  | Number | GWPCH4 | Global warming potential of CH4 valid for the relevant commitment period (t CO2e/t CH4) | 21 | Check for default values.
Yes |  | yes |  | Number | Msteam,y | Quantity of steam produced in year y (t steam/yr) | 0
Project emissions from binary geothermal power plants
Yes |  | no |  | Auto-Calculate | PEbinary,y | Average mass fraction of methane in the produced steam in year y (tCH4/t steam) | 0
Yes |  | no |  | Auto-Calculate | PEsteam,y | Project emissions from the operation of binary geothermal power plants due to physical leakage of non-condensable gases in year y (t CO2e/yr). In case the difference between steam inflow and outflow to the power plant is less than 1%, then the project participants are not required to account these project emissions | 0
Yes |  | no |  | Auto-Calculate | PEworking fluid,y | Project emissions from the operation of binary geothermal power plants due to physical leakage of working fluid contained in heat exchangers in year y (t CO2e/yr) | 0
Yes |  | yes |  | Number | Minflow,y | Quantity of steam entering the geothermal plant in year y (t steam/yr) | 0
Yes |  | yes |  | Number | Moutflow,y | Quantity of steam leaving the geothermal plant in year y (t steam/yr) | 0
Yes |  | yes |  | Number | Mworking fluid,y | Quantity of working fluid leaked/reinjected in year y (t working fluid/yr) | 0
Yes |  | Yes |  | Number | GWPworking fluid | Global Warming Potential for the working fluid used in the binary geothermal power plan | 25
Project emissions from water reservoirs
Yes |  | no |  | if/then | Question | Does project include integrated hydro power projects? | no | If yes then use sheet "Power Density Integrated" If no use sheet "Power Density"
No |  | no |  | Auto-Calculate | PEHP,y | Project emissions from water reservoirs of hydro power plants in year y (tCO2e/yr) | 0
Emissions from charging of a BESS using power from the grid or from fossil fuel electricity generators
Yes |  | no |  | if/then | Option | Does the source of electricity for charging of a BESS come from the grid or from the use of fossil fuels? | Grid | Two options: Grid or Fossil Fuel - If grid then use sheet Tool 05 (PEbess,y) - If fossil fuel then use sheet Tool 03 (PEbess,y)
No |  | no |  | Auto-Calculate | PEBESS,y | Project emissions from charging of a BESS using electricity from the grid or from fossil fuel electricity generators (t CO2e/yr) | 0
Baseline Emissions
Yes |  | no |  | Auto-Calculate | BEy | Baseline emissions in year y (tCO2/yr) | 33941.614
Yes |  | no |  | Auto-Calculate | EGPJ,y | Quantity of net electricity generation that is produced and fed into the grid as a result of the implementation of the CDM project activity in year y (MWh/yr) | 60280
Yes |  | no |  | Auto-Calculate | EFgrid,CM,y | Combined margin CO2 emission factor for grid connected power generation in year y calculated using TOOL07 (t CO2/MWh) | 0.56307 | Calculated using Tool 07
Calculation of quatity of net electricity generation
Yes |  | No |  | if/then | Option | Does the project contain electricity generation from Greenfield power plants, capacity additions, or retrofits, rehabilitations, and replacements? | Retrofit/Rehab/Replacement | 3 options: - If "Greenfield power plants" then use sheet: Greenfield - If "Capacity addition to hydro or geothermal power plant" then use sheet: Capacity addition - If "retrofit or rehabilitation or replacement of an exisiting renewable energy plant" then use sheet: Retrofit
Yes |  | no |  | Auto-Calculate | EGPJ,y | Quantity of net electricity generation that is produced and fed into the grid as a result of the implementation of the CDM project activity in year y (MWh/yr) | 60280
Emission reductions
Yes |  | no | ImpactClaim.quantity | Auto-Calculate | ERy | Emission reductions in year y (t CO2e/yr) | 33941.614
Yes |  | no | ImpactClaimCheckpoint.efBefore | Auto-Calculate | BEy | Baseline emissions in year y (t CO2/yr) | 33941.614
Yes |  | no | ImpactClaimCheckpoint.efAfter | Auto-Calculate | PEy | Project emissions in year y (t CO2e/yr) | 0
Note on G34: [Threaded comment] Your version of Excel allows you to read this threaded comment; however, any edits to it will get removed if the file is opened in a newer version of Excel. Learn more: https://go.microsoft.com/fwlink/?linkid=870924 Comment: Equation #1
Note on G36: [Threaded comment] Your version of Excel allows you to read this threaded comment; however, any edits to it will get removed if the file is opened in a newer version of Excel. Learn more: https://go.microsoft.com/fwlink/?linkid=870924 Comment: Equation #2
Note on G37: [Threaded comment] Your version of Excel allows you to read this threaded comment; however, any edits to it will get removed if the file is opened in a newer version of Excel. Learn more: https://go.microsoft.com/fwlink/?linkid=870924 Comment: Equation #9 & #10
Note on G42: [Threaded comment] Your version of Excel allows you to read this threaded comment; however, any edits to it will get removed if the file is opened in a newer version of Excel. Learn more: https://go.microsoft.com/fwlink/?linkid=870924 Comment: Equation #2
Note on G43: [Threaded comment] Your version of Excel allows you to read this threaded comment; however, any edits to it will get removed if the file is opened in a newer version of Excel. Learn more: https://go.microsoft.com/fwlink/?linkid=870924 Comment: Equation #3
Note on G44: [Threaded comment] Your version of Excel allows you to read this threaded comment; however, any edits to it will get removed if the file is opened in a newer version of Excel. Learn more: https://go.microsoft.com/fwlink/?linkid=870924 Comment: Equation #4
Note on G46: [Threaded comment] Your version of Excel allows you to read this threaded comment; however, any edits to it will get removed if the file is opened in a newer version of Excel. Learn more: https://go.microsoft.com/fwlink/?linkid=870924 Comment: Equation #3
Note on G52: [Threaded comment] Your version of Excel allows you to read this threaded comment; however, any edits to it will get removed if the file is opened in a newer version of Excel. Learn more: https://go.microsoft.com/fwlink/?linkid=870924 Comment: Equation #4
Note on G53: [Threaded comment] Your version of Excel allows you to read this threaded comment; however, any edits to it will get removed if the file is opened in a newer version of Excel. Learn more: https://go.microsoft.com/fwlink/?linkid=870924 Comment: Equation #5
Note on G54: [Threaded comment] Your version of Excel allows you to read this threaded comment; however, any edits to it will get removed if the file is opened in a newer version of Excel. Learn more: https://go.microsoft.com/fwlink/?linkid=870924 Comment: Equation #6
Note on G61: [Threaded comment] Your version of Excel allows you to read this threaded comment; however, any edits to it will get removed if the file is opened in a newer version of Excel. Learn more: https://go.microsoft.com/fwlink/?linkid=870924 Comment: Equation #9 & #10
Note on G66: [Threaded comment] Your version of Excel allows you to read this threaded comment; however, any edits to it will get removed if the file is opened in a newer version of Excel. Learn more: https://go.microsoft.com/fwlink/?linkid=870924 Comment: Equation #11
Note on G73: [Threaded comment] Your version of Excel allows you to read this threaded comment; however, any edits to it will get removed if the file is opened in a newer version of Excel. Learn more: https://go.microsoft.com/fwlink/?linkid=870924 Comment: Equation #17

## Tool 03 (PEff,y)
Required Field | Selective Disclosure | Multiple Answers | Schema Type | Parameter | Question | Answer | Notes
Tool 03: Tool to calculate project or leakage CO2 emissions from fossil fuel combustion
No |  | No | Auto-Calculated | PEFC,j,y | Total CO2 emissions from fossil fuel combustion in process j during the year y (tCO2/yr) (From all Cases) | 0 | Sum of emissions from all cases added.
Case 1: Questionnaire to determine calculation method [Click to add project or leakage CO2 emissions from fossil fuel combustion based on fuel type]
Yes |  | Yes | String | 𝑖 | What fuel types are combusted in the project activity process? | n/a | renewable energy project
Yes |  | Yes | String |  | Specify which combustion process this tool is being applied to | n/a
Yes |  | Yes | If/then |  | What approach would you like to use to calculate the CO2 emission coefficient? | Option A | Option A: The CO2 emission coefficient is calculated based on the chemical composition of the fossil fuel type. (Option A should be the preferred approach, if the necessary data is available.) Option B: The CO2 emission coefficient is calculated based on net calorific value and CO2 emission factor of the fuel type.
Yes |  | Yes | If/then |  | Is the fuel used measused in a mass or volume unit? | Mass | Mass or Volume (if Mass is selected then cell F13 should be used, if Volume is selected then cell F14 should be used. Note: Only relavent if Option A is seleted)
Emissions
No |  | No | Auto-Calculated | PEFC,j,y | CO2 emissions from fossil fuel combustion in process j during the year y (tCO2/yr) | 0
Yes |  | Yes | Number | FCi,j,y | Quantity of fuel type i combusted in process j during the year y (mass or volume unit/yr) | 0
Yes |  | No | Auto-Calculated | COEFi,y | CO2 emission coefficient of fuel type i in year y (tCO2/mass or volume unit) | 0 | This value will come from cell G14, G15, or G19 depending on the responses from the questionnaire
The CO2 emission coefficient COEFi,y Option A
No |  | No | Auto-Calculated | COEFi,y | CO2 emission coefficient of fuel type i in year y (tCO2/Mass Unit) | 0 | If Mass Unit
No |  | No | Auto-Calculated | COEFi,y | CO2 emission coefficient of fuel type i in year y (tCO2/Volume Unit) | 0 | If Volume Unit
Yes |  | Yes | Number | wc,i,y | Weighted average mass fraction of carbon in fuel type i in year y (tC/mass unit of the fuel) | 0
Yes |  | Yes | Number | Pi,y | Weighted average density of fuel type i in year y (mass unit/volume unit of the fuel) | 0
The CO2 emission coefficient COEFi,y Option B
No |  | No | Auto-Calculated | COEFi,y | CO2 emission coefficient of fuel type i in year y (tCO2/mass or volume unit) | 0
Yes |  | Yes | Number | NCVi,y | Weighted average net calorific value of the fuel type i in year y (GJ/mass or volume unit) | 0
Yes |  | Yes | Number | EFCO2,y,y | Weighted average CO2 emission factor of fuel type i in year y (tCO2/GJ) | 0
Case 2: Questionnaire to determine calculation method [Click to add project or leakage CO2 emissions from fossil fuel combustion based on fuel type]
Yes |  | Yes | String | 𝑖 | What fuel types are combusted in the project activity process? | n/a
Yes |  | Yes | String |  | Specify which combustion process this tool is being applied to | n/a
Yes |  | Yes | Enum |  | What approach would you like to use to calculate the CO2 emission coefficient? | Option B | Option A: The CO2 emission coefficient is calculated based on the chemical composition of the fossil fuel type. (Option A should be the preferred approach, if the necessary data is available.) Option B: The CO2 emission coefficient is calculated based on net calorific value and CO2 emission factor of the fuel type.
Yes |  | Yes | Enum |  | Is the fuel used measused in a mass or volume unit? | Volume | Mass or Volume (if Mass is selected then cell F13 should be used, if Volume is selected then cell F14 should be used. Note: Only relavent if Option A is seleted)
Emissions
No |  | No | Auto-Calculated | PEFC,j,y | CO2 emissions from fossil fuel combustion in process j during the year y (tCO2/yr) | 0
Yes |  | Yes | Number | FCi,j,y | Quantity of fuel type i combusted in process j during the year y (mass or volume unit/yr) | 0
Yes |  | Yes | Auto-Calculated | COEFi,y | CO2 emission coefficient of fuel type i in year y (tCO2/mass or volume unit) | 0 | This value will come from cell G32, G33, or G37 depending on the responses from the questionnaire
The CO2 emission coefficient COEFi,y Option A
No |  | No | Auto-Calculated | COEFi,y | CO2 emission coefficient of fuel type i in year y (tCO2/Mass Unit) | 0 | If Mass Unit
No |  | No | Auto-Calculated | COEFi,y | CO2 emission coefficient of fuel type i in year y (tCO2/Volume Unit) | 0 | If Volume Unit
Yes |  | Yes | Number | wc,i,y | Weighted average mass fraction of carbon in fuel type i in year y (tC/mass unit of the fuel) | 0
Yes |  | Yes | Number | Pi,y | Weighted average density of fuel type i in year y (mass unit/volume unit of the fuel) | 0
The CO2 emission coefficient COEFi,y Option B
No |  | No | Auto-Calculated | COEFi,y | CO2 emission coefficient of fuel type i in year y (tCO2/mass or volume unit) | 0
Yes |  | Yes | Number | NCVi,y | Weighted average net calorific value of the fuel type i in year y (GJ/mass or volume unit) | 0
Yes |  | Yes | Number | EFCO2,y,y | Weighted average CO2 emission factor of fuel type i in year y (tCO2/GJ) | 0
Note on F10: [Threaded comment] Your version of Excel allows you to read this threaded comment; however, any edits to it will get removed if the file is opened in a newer version of Excel. Learn more: https://go.microsoft.com/fwlink/?linkid=870924 Comment: Eq 1

## Tool 05.1 (PEbess,y)
Required Field | Selective Disclosure | Multiple Answers | Schema Type | Parameter | Question | Answer | Notes
Tool 05: Baseline, project and/or leakage emissions from electricity consumption and monitoring of electricity generation
Questionnaire to determine calculation method
Yes |  | No | Enum |  | Tool 05 is only applicable to the following scenarios, please select the appropriate one for your project: Scenario A: Electricity consumption from the grid Scenario B: Electricity consumption from (an) off-grid fossil fuel fired captive power plant(s) Scenario C: Electricity consumption from the grid and (a) fossil fuel fired captive power plant(s) | B: Off-Grid Captive Power Plants | Scenario A: Electricity consumption from the grid. The electricity is purchased from the grid only, and either no captive power plant(s) is/are installed at the site of electricity consumption or, if any captive power plant exists on site, it is either not operating or it is not physically able to provide electricity to the electricity consumer. Scenario B: Electricity consumption from (an) off-grid fossil fuel fired captive power plant(s). One or more fossil fuel fired captive power plants are installed at the site of the electricity consumer and supply the consumer with electricity. The captive power plant(s) is/are not connected to the electricity grid. Scenario C: Electricity consumption from the grid and (a) fossil fuel fired captive power plant(s). One or more fossil fuel fired captive power plants operate at the site of the electricity consumer. The captive power plant(s) can provide electricity to the electricity consumer. The captive power plant(s) is/are also connected to the electricity grid. Hence, the electricity consumer can be provided with electricity from the captive power plant(s) and the grid.
Generic approach
No |  | No | Auto-Calculated | PEEC,y | Project emissions from electricity consumption in year y (t CO2 / yr) | 0
No |  | No | 𝐸𝐹𝐸𝐹,𝑗,y | EFEF,j,y | Project emission factor for electricity generation for source in year y (t CO2/MWh) | 10 | This value comes from EFEL,j/k/l,y. Depending on the scenario and options chosen.
Yes |  | Yes | Number | ECPJ,j,y | Quantity of electricity consumed by the project electricity consumption source in year y (MWh/yr) | 0
Yes |  | Yes | Number | TDLj,y | Average technical transmission and distribution losses for providing electricity to source for project in year y | 0
Yes |  | Yes | String | j | Sources of electricity consumption in the project | 0
No |  | No | Auto-Calculated | BEEC,y | Baseline emissions from electricity consumption in year y (t CO2 / yr) | 0
No |  | No | Auto-Calculated | EFEF,k,y | Baseline emission factor for electricity generation for source in year y (t CO2/MWh) | 10 | This value comes from EFEL,j/k/l,y. Depending on the scenario and options chosen.
Yes |  | Yes | Number | ECBL,k,y | Quantity of electricity that would be consumed by the baseline electricity consumer in year y (MWh/yr) | 0
Yes |  | Yes | Number | TDLk,y | Average technical transmission and distribution losses for providing electricity to source for baseline in year y | 0
Yes |  | Yes | String | k | Sources of electricity consumption in the baseline | 0
No |  | No | Auto-Calculated | LEEC,y | Leakage emissions from electricity consumption in year y (t CO2 / yr) | 0
No |  | No | Auto-Calculated | EFEF,l,y | Leakage emission factor for electricity generation for source in year y (t CO2/MWh) | 10 | This value comes from EFEL,j/k/l,y. Depending on the scenario and options chosen.
Yes |  | Yes | Number | ECLE,l,y | Net increase in electricity consumption of source in year y as a result of leakage (MWh/yr) | 0
Yes |  | Yes | Number | TDLl,y | Average technical transmission and distribution losses for providing electricity to source for leakage in year y | 0
Yes |  | Yes | String | l | Leakage sources of electricity consumption | 0
Alternative approaches for project and/or leakage emissions (Only if chosen from Scenario B)
No |  | No | Auto-Calculated | PEEC,j,y | Project emissions from electricity consumption by source(s) j in year y (t CO2 / yr) | 0
No |  | No | Auto-Calculated | LEEC,j,y | Leakage emissions from electricity consumption by source(s) l in year y (t CO2 / yr) | 0
No |  | Yes | Number | PPCP,j | Rated capacity of the captive power plant(s) that provide the project electricity consumption source(s) j with electricity (MW) | 0
Yes |  | Yes | String | j | Project electricity consumption sources that are supplied with power from captive power plant(s) installed at one site | 0
No |  | Yes | Number | PPCP,l | Rated capacity of the captive power plant(s) that provide the leakage electricity consumption source(s) l with electricity (MW) | 0
Yes |  | Yes | String | l | Leakage electricity consumption sources that are supplied with power from captive power plant(s) installed at one site | 0
Scenario A: Electricity consumption from the grid (Default Values)
Yes |  | No | Enum | If scenario A was chosen: | Scenario A has 2 options, please select the appropriate one for your project: Option A1: Calculate the combined margin emission factor of the applicable electricity system, using the procedures in the latest approved version of the “Use Tool 7 to calculate the emission factor for an electricity system” (EFEL,j/k/l,y = EFgrid,CM,y). Option A2: Use conservative default values | Option A2 | "Option A2" Default Values is the only option until Tool 07 is available
Yes |  | No | Enum | If Option A2: | Choose which option applies to the Default Values for Scenario A: 2.1: Only to project and/or leakage electricity consumption sources but not to baseline electricity consumption sources or 2.2: Only to baseline electricity consumption sources but not to project or leakage electricity consumption sources | Option 2.2
Yes |  | No | Enum | If Option 2.2: | Does hydro power plants constitute less than 50% of total grid generation in: 1) average of the five most recent years or 2) based on long-term averages for hydroelectricity production | No | If yes a value of 0.4 t CO2/MWh will be used for EFEL,j/k/l,y If no a value of 0.25 t CO2/MWh will be used for EFEL,j/k/l,y
No |  | No | Auto-Calculated | EFEL,j/k/l,y | Electricity consumption from the grid for project and leakage scenario calculations (CO2/MWh) | 10 | If Option A1: Value must be derived from Tool 7 If Option A2.1: Use value of 1.3 t CO2/MWh If Option A2.2: Use value of 0.25 t CO2/MWh (or value of 0.4 t CO2/MWh if yes to question above)
Scenario B1: Electricity consumption from an off-grid captive power plant (Monitored Data)
Yes |  | No | Enum | If Scenario B was chosen: | Tool 05 provides 2 approaches to calculate project and /or leakage emissions, a generic approach or an alternative approach only if the project applies to the following: (a) Scenario B (as described in Tool 5 Section 2.2, paragraph 5) applies to an electricity consumer (b) The electricity consumer is a project or leakage source. Please select if your project follows these and which approach you would like to use: | No: Generic Approach | If No: Generic Approach, use Generic Approach section using values from Scenario B If Yes: Alternative Approach, use Alternative Approach section
Yes |  | No | Enum | If "No: Generic Approach" was chosen: | Please select which approach you would like to use for your Scenario B project calculations: | Monitored Data | If "Monitored Data" then continue to next question below If "Default Values" then move to first question of Scenario B2 (Default Values)
Yes |  | No | Enum | If "Monitored Data" was chosen: | Choose which option applies to the monitored data: A: Case where none of the captive power plants is a cogeneration plant or where the heat generation is ignored or B: Case where the CO2 emission factor for electricity generation is calculated by allocating the fuel consumption between electricity and heat generation | Heat Generation ignored | If "Heat Generation Ignored" then use bottom EF "Heat Generation Ignored" values for Generic Approach If "Fuel Consumption" then use bottom EF "Fuel Consumption" values for Generic Approach
No |  | No | Auto-Calculated | EFEL,j/k/l,y | Emission factor for electricity generation for source j, k or l in year y (where the heatgeneration is ignored (t CO2/MWh) | 0 | Sum of all "Heat generation ignored" values from Power Plants Sheet
No |  | No | Auto-Calculated | EFEL,j/k/l,y | Emission factor for electricity generation for source j, k or l in year y (fuel consumption between electricity and heat generation) (t CO2/MWh) | 0 | Sum of all "Fuel consumption between electricity and heat generation" values from Power Plants Sheet
Scenario B2: Electricity consumption from an off-grid captive power plant (Conservative Default Values)
Yes |  | No | Enum | If "Default Values" was chosen: | Choose which option applies to the Default Values for Scenario B: A: Only to project and/or leakage electricity consumption sources but not to baseline electricity consumption sources or B: Only to baseline electricity consumption sources but not to project or leakage electricity consumption sources | Option A | Answer to this choice will determine which value below will be used
No |  | No | Auto-Calculated | EFEL,j/k/l,y | Electricity consumption from the grid for project and leakage scenario calculations (CO2/MWh) | 1.3 | Use this value if Option A was chosen
No |  | No | Auto-Calculated | EFEL,j/k/l,y | Electricity consumption from the grid for baseline scenario calculations (CO2/MWh) | 0.4 | Use this value if Option B was chosen
Scenario C: Electricity consumption from the grid and (a) fossil fuel fired captive power plant(s)
Yes |  | No | Enum |  | Under Scanario C the consumption of electricity in the project, the baseline or as a source of leakage may result in different emission levels, depending on the situation of the project activity. The following three cases can be differentiated, please select the appropriate option for your project: Case 1: Grid electricity. The implementation of the project activity only affects the quantity of electricity that is supplied from the grid and not the operation of the captive power plant. Case 2: Electricity from captive power plant(s). The implementation of the project activity is clearly demonstrated to only affect the quantity of electricity that is generated in the captive power plant(s) and does not affect the quantity of electricity supplied from the grid. Case 3: Electricity from both the grid and captive power plant(s). The implementation of the project activity may affect both the quantity of electricity that is generated in the captive power plant(s) and the quantity of electricity supplied from the grid. | Case 1
Yes |  | No | If/Then |  | If Case 1 was chosen: | Redirect to Scenario A
Yes |  | No | If/Then |  | If Case 2 was chosen: | Redirect to Scenario B
Yes |  | No | If/Then |  | If Case 3 was chosen: | Redirect to Scenario A & B | If case 3 was chosen, this means that the more conservative value should be chosen between a) the result of applying either option A1 or A2 and b) the result of applying either option B1 or B2.
Note on F6: [Threaded comment] Your version of Excel allows you to read this threaded comment; however, any edits to it will get removed if the file is opened in a newer version of Excel. Learn more: https://go.microsoft.com/fwlink/?linkid=870924 Comment: Eq 1
Note on F11: [Threaded comment] Your version of Excel allows you to read this threaded comment; however, any edits to it will get removed if the file is opened in a newer version of Excel. Learn more: https://go.microsoft.com/fwlink/?linkid=870924 Comment: Eq 2
Note on F13: [Threaded comment] Your version of Excel allows you to read this threaded comment; however, any edits to it will get removed if the file is opened in a newer version of Excel. Learn more: https://go.microsoft.com/fwlink/?linkid=870924 Comment: At least monthly recording of data
Note on F16: [Threaded comment] Your version of Excel allows you to read this threaded comment; however, any edits to it will get removed if the file is opened in a newer version of Excel. Learn more: https://go.microsoft.com/fwlink/?linkid=870924 Comment: Eq 3
Note on F22: [Threaded comment] Your version of Excel allows you to read this threaded comment; however, any edits to it will get removed if the file is opened in a newer version of Excel. Learn more: https://go.microsoft.com/fwlink/?linkid=870924 Comment: Eq 7
Note on F23: [Threaded comment] Your version of Excel allows you to read this threaded comment; however, any edits to it will get removed if the file is opened in a newer version of Excel. Learn more: https://go.microsoft.com/fwlink/?linkid=870924 Comment: Eq 8
Note on F37: [Threaded comment] Your version of Excel allows you to read this threaded comment; however, any edits to it will get removed if the file is opened in a newer version of Excel. Learn more: https://go.microsoft.com/fwlink/?linkid=870924 Comment: Eq 4
Note on F38: [Threaded comment] Your version of Excel allows you to read this threaded comment; however, any edits to it will get removed if the file is opened in a newer version of Excel. Learn more: https://go.microsoft.com/fwlink/?linkid=870924 Comment: Eq 5

## Tool 05.2 Power Plants
Required Field | Selective Disclosure | Multiple Answers | Schema Type | Parameter | Question | Answer | Notes
Sum of all Added Power Plants Emission Factor
No |  | No | Auto-calculate | EFEL,j/k/l,y | Emission factor for electricity generation for source j, k or l in year y (where the heat generation is ignored (t CO2/MWh) | 0 | Sum of each Emission Factor (Heat generation ignored)
No |  | No | Auto-calculate | EFEL,j/k/l,y | Emission factor for electricity generation for source j, k or l in year y (fuel consumption between electricity and heat generation) (t CO2/MWh) | 0 | Sum of each Emission Factor (Fuel consumption between electricity and heat generation)
[Click to Add Fossil Fuel Captive Power Plant]
Yes |  | Yes | String |  | Plant Name | Plant 1
No |  | No | Auto-calculate | EFEL,j/k/l,y | Emission factor for electricity generation for source j, k or l in year y (where the heat generation is ignored (t CO2/MWh) | 0
No |  | No | Auto-calculate | EFEL,j/k/l,y | Emission factor for electricity generation for source j, k or l in year y (fuel consumption between electricity and heat generation) (t CO2/MWh) | 0
Yes |  | No | Select one |  | Type of fossil fuel used | Crude Oil | See sheet "Tool 05.3 Default Values" for full list
No |  | No | Auto-calculate | NCVi,t | Average net calorific value of the fossil fuel type used in the period t (GJ / mass or volume unit) | 40.1 | Will auto-populate value from Default Values sheet dependent on Type of Fossil Fuel Used
No |  | No | Auto-calculate | EFCO2,i,t | Average CO2 emission factor of the fossil fuel type used in the period t (t CO2 / GJ) | 75.5 | Will auto-populate converted value from Default Values sheet dependent on Type of Fossil Fuel Used
Yes |  | Yes | Number | FCn,i,t | Quantity of fossil fuel fired in the captive power plant in the time period described in the project details (cubric meters, metric ton, or liters) | 0
Yes |  | Yes | Number | EGn,t | Quantity of electricity generated in captive the power plant in the time period decribed in the projet details (MWh) | 1
Yes |  | Yes | Number | HGn,t | Quantity of heat co-generated in captive power plant n in the time period t (GJ). (Only applicable if the CO2 emission factor for electricity generation is calculated by allocating the fuel consumption between electricity and heat generation) | 0
No |  | No | Auto-calculate | ηboiler,y | Efficiency of the boiler in which heat is assumed to be generated in the absence of a cogeneration plant in project/leakage scenario | 1 | Default Values (will not change)
No |  | No | Auto-calculate | ηboiler,y | Efficiency of the boiler in which heat is assumed to be generated in the absence of a cogeneration plant in baseline scenario | 0.6 | Default Values (will not change)
[Click to Add Fossil Fuel Captive Power Plant]
Yes |  | Yes | String |  | Plant Name | Plant 2
No |  | No | Auto-calculate | EFEL,j/k/l,y | Emission factor for electricity generation for source j, k or l in year y (where the heat generation is ignored (t CO2/MWh) | 0
No |  | No | Auto-calculate | EFEL,j/k/l,y | Emission factor for electricity generation for source j, k or l in year y (fuel consumption between electricity and heat generation) (t CO2/MWh) | 0
Yes |  | No | Select one |  | Type of fossil fuel used | Gas/Diesel Oil
No |  | No | Auto-calculate | NCVi,t | Average net calorific value of the fossil fuel type used in the period t (GJ / mass or volume unit) | 41.4 | Will auto-populate value from Default Values sheet dependent on Type of Fossil Fuel Used
No |  | No | Auto-calculate | EFCO2,i,t | Average CO2 emission factor of the fossil fuel type used in the period t (t CO2 / GJ) | 74.8 | Will auto-populate converted value from Default Values sheet dependent on Type of Fossil Fuel Used
Yes |  | Yes | Number | FCn,i,t | Quantity of fossil fuel fired in the captive power plant in the time period described in the project details (cubric meters, metric ton, or liters) | 0
Yes |  | Yes | Number | EGn,t | Quantity of electricity generated in captive the power plant in the time period decribed in the projet details (MWh) | 1
Yes |  | Yes | Number | HGn,t | Quantity of heat co-generated in captive power plant n in the time period t (GJ). (Only applicable if the CO2 emission factor for electricity generation is calculated by allocating the fuel consumption between electricity and heat generation) | 0
No |  | No | Auto-calculate | ηboiler,y | Efficiency of the boiler in which heat is assumed to be generated in the absence of a cogeneration plant in project/leakage scenario | 1 | Default Values (will not change)
No |  | No | Auto-calculate | ηboiler,y | Efficiency of the boiler in which heat is assumed to be generated in the absence of a cogeneration plant in baseline scenario | 0.6 | Default Values (will not change)
[Click to Add Fossil Fuel Captive Power Plant]
Yes |  | Yes | String |  | Plant Name | Plant 3
No |  | No | Auto-calculate | EFEL,j/k/l,y | Emission factor for electricity generation for source j, k or l in year y (where the heat generation is ignored (t CO2/MWh) | 0
No |  | No | Auto-calculate | EFEL,j/k/l,y | Emission factor for electricity generation for source j, k or l in year y (fuel consumption between electricity and heat generation) (t CO2/MWh) | 0
Yes |  | No | Select one |  | Type of fossil fuel used | Waste Oil
No |  | No | Auto-calculate | NCVi,t | Average net calorific value of the fossil fuel type used in the period t (GJ / mass or volume unit) | 20.3 | Will auto-populate value from Default Values sheet dependent on Type of Fossil Fuel Used
No |  | No | Auto-calculate | EFCO2,i,t | Average CO2 emission factor of the fossil fuel type used in the period t (t CO2 / GJ) | 74.4 | Will auto-populate converted value from Default Values sheet dependent on Type of Fossil Fuel Used
Yes |  | Yes | Number | FCn,i,t | Quantity of fossil fuel fired in the captive power plant in the time period described in the project details (cubric meters, metric ton, or liters) | 0
Yes |  | Yes | Number | EGn,t | Quantity of electricity generated in captive the power plant in the time period decribed in the projet details (MWh) | 1
Yes |  | Yes | Number | HGn,t | Quantity of heat co-generated in captive power plant n in the time period t (GJ). (Only applicable if the CO2 emission factor for electricity generation is calculated by allocating the fuel consumption between electricity and heat generation) | 0
No |  | No | Auto-calculate | ηboiler,y | Efficiency of the boiler in which heat is assumed to be generated in the absence of a cogeneration plant in project/leakage scenario | 1 | Default Values (will not change)
No |  | No | Auto-calculate | ηboiler,y | Efficiency of the boiler in which heat is assumed to be generated in the absence of a cogeneration plant in baseline scenario | 0.6 | Default Values (will not change)
Note on F3: [Threaded comment] Your version of Excel allows you to read this threaded comment; however, any edits to it will get removed if the file is opened in a newer version of Excel. Learn more: https://go.microsoft.com/fwlink/?linkid=870924 Comment: Eq 4
Note on F4: [Threaded comment] Your version of Excel allows you to read this threaded comment; however, any edits to it will get removed if the file is opened in a newer version of Excel. Learn more: https://go.microsoft.com/fwlink/?linkid=870924 Comment: Eq 5
Note on F7: [Threaded comment] Your version of Excel allows you to read this threaded comment; however, any edits to it will get removed if the file is opened in a newer version of Excel. Learn more: https://go.microsoft.com/fwlink/?linkid=870924 Comment: Eq 4
Note on F8: [Threaded comment] Your version of Excel allows you to read this threaded comment; however, any edits to it will get removed if the file is opened in a newer version of Excel. Learn more: https://go.microsoft.com/fwlink/?linkid=870924 Comment: Eq 5
Note on F10: [Threaded comment] Your version of Excel allows you to read this threaded comment; however, any edits to it will get removed if the file is opened in a newer version of Excel. Learn more: https://go.microsoft.com/fwlink/?linkid=870924 Comment: Assumptions are made for this that the unit for FCn,i,t is in metric tons
Note on G10: [Threaded comment] Your version of Excel allows you to read this threaded comment; however, any edits to it will get removed if the file is opened in a newer version of Excel. Learn more: https://go.microsoft.com/fwlink/?linkid=870924 Comment: Dependent on fuel type selection
Note on G11: [Threaded comment] Your version of Excel allows you to read this threaded comment; however, any edits to it will get removed if the file is opened in a newer version of Excel. Learn more: https://go.microsoft.com/fwlink/?linkid=870924 Comment: Dependent on fuel type selection
Note on F12: [Threaded comment] Your version of Excel allows you to read this threaded comment; however, any edits to it will get removed if the file is opened in a newer version of Excel. Learn more: https://go.microsoft.com/fwlink/?linkid=870924 Comment: Unit of measurement can be cubic meters, metric ton, or liter. This seems to be confusing when it comes to the calculation. Depending on the unit of measurement used there could be errors in the final calc. This is following the methodology so I'll leave it as is.
Note on F19: [Threaded comment] Your version of Excel allows you to read this threaded comment; however, any edits to it will get removed if the file is opened in a newer version of Excel. Learn more: https://go.microsoft.com/fwlink/?linkid=870924 Comment: Eq 4
Note on F20: [Threaded comment] Your version of Excel allows you to read this threaded comment; however, any edits to it will get removed if the file is opened in a newer version of Excel. Learn more: https://go.microsoft.com/fwlink/?linkid=870924 Comment: Eq 5
Note on F22: [Threaded comment] Your version of Excel allows you to read this threaded comment; however, any edits to it will get removed if the file is opened in a newer version of Excel. Learn more: https://go.microsoft.com/fwlink/?linkid=870924 Comment: Assumptions are made for this that the unit for FCn,i,t is in metric tons
Note on G22: [Threaded comment] Your version of Excel allows you to read this threaded comment; however, any edits to it will get removed if the file is opened in a newer version of Excel. Learn more: https://go.microsoft.com/fwlink/?linkid=870924 Comment: Dependent on fuel type selection
Note on G23: [Threaded comment] Your version of Excel allows you to read this threaded comment; however, any edits to it will get removed if the file is opened in a newer version of Excel. Learn more: https://go.microsoft.com/fwlink/?linkid=870924 Comment: Dependent on fuel type selection
Note on F24: [Threaded comment] Your version of Excel allows you to read this threaded comment; however, any edits to it will get removed if the file is opened in a newer version of Excel. Learn more: https://go.microsoft.com/fwlink/?linkid=870924 Comment: Unit of measurement can be cubic meters, metric ton, or liter. This seems to be confusing when it comes to the calculation. Depending on the unit of measurement used there could be errors in the final calc. This is following the methodology so I'll leave it as is.
Note on F31: [Threaded comment] Your version of Excel allows you to read this threaded comment; however, any edits to it will get removed if the file is opened in a newer version of Excel. Learn more: https://go.microsoft.com/fwlink/?linkid=870924 Comment: Eq 4
Note on F32: [Threaded comment] Your version of Excel allows you to read this threaded comment; however, any edits to it will get removed if the file is opened in a newer version of Excel. Learn more: https://go.microsoft.com/fwlink/?linkid=870924 Comment: Eq 5
Note on F34: [Threaded comment] Your version of Excel allows you to read this threaded comment; however, any edits to it will get removed if the file is opened in a newer version of Excel. Learn more: https://go.microsoft.com/fwlink/?linkid=870924 Comment: Assumptions are made for this that the unit for FCn,i,t is in metric tons
Note on G34: [Threaded comment] Your version of Excel allows you to read this threaded comment; however, any edits to it will get removed if the file is opened in a newer version of Excel. Learn more: https://go.microsoft.com/fwlink/?linkid=870924 Comment: Dependent on fuel type selection
Note on G35: [Threaded comment] Your version of Excel allows you to read this threaded comment; however, any edits to it will get removed if the file is opened in a newer version of Excel. Learn more: https://go.microsoft.com/fwlink/?linkid=870924 Comment: Dependent on fuel type selection
Note on F36: [Threaded comment] Your version of Excel allows you to read this threaded comment; however, any edits to it will get removed if the file is opened in a newer version of Excel. Learn more: https://go.microsoft.com/fwlink/?linkid=870924 Comment: Unit of measurement can be cubic meters, metric ton, or liter. This seems to be confusing when it comes to the calculation. Depending on the unit of measurement used there could be errors in the final calc. This is following the methodology so I'll leave it as is.

## Tool 05.3 Default Values
IPCC Default Values
Fuel Type | "NCV" Net Calorific Value (TJ/Gg) | "EFCO2" Effective Default CO2 Emission Factors for Combustion (kg/TJ)
Crude Oil | 40.1 | 75500
Orimulsion | 27.5 | 85400
Natural Gas Liquids | 40.9 | 70400
Motor Gasoline | 42.5 | 73000
Aviation Gasoline | 42.5 | 73000
Jet Gasoline | 42.5 | 73000
Jet Kerosene | 42 | 74400
Other Kerosene | 42.4 | 73700
Shale Oil | 32.1 | 79200
Gas/Diesel Oil | 41.4 | 74800
Residual Fuel Oil | 39.8 | 78800
Liquefied Petroleum Gases | 44.8 | 65600
Ethane | 44.9 | 68600
Naphtha | 41.8 | 76300
Bitumen | 33.5 | 89900
Lubricants | 33.5 | 75200
Petroleum Coke | 29.7 | 115000
Refinery Feedstocks | 36.3 | 76600
Refinery Gas | 47.5 | 69000
Paraffin Waxes | 33.7 | 74400
White Spirit & SBP | 33.7 | 74400
Other Petroleum Products | 33.7 | 74400
Anthracite | 21.6 | 101000
Coking Coal | 24 | 101000
Other Bituminous Coal | 19.9 | 99700
Sub-Bituminous Coal | 11.5 | 100000
Lignite | 5.5 | 115000
Oil Shale and Tar Sands | 7.1 | 125000
Brown Coal Briquettes | 15.1 | 109000
Patent Fuel | 15.1 | 109000
Coke oven coke and lignite Coke | 25.1 | 119000
Gas Coke | 25.1 | 119000
Coal Tar | 14.1 | 95300
Gas Works Gas | 19.6 | 54100
Coke Oven Gas | 19.6 | 54100
Blast Furnace Gas | 1.2 | 308000
Oxygen Steel Furnace Gas | 3.8 | 202000
Natural Gas | 46.5 | 58300
Municipal Wastes (non-biomass fraction) | 7 | 121000
Waste Oil | 20.3 | 74400
Peat | 7.8 | 108000
Wood/Wood Waste | 7.9 | 132000
Sulphite lyes (black liquor) | 5.9 | 110000
Other Primary Solid Biomass | 5.9 | 117000
Charcoal | 14.9 | 132000
Biogasoline | 13.6 | 84300
Biodiesels | 13.6 | 84300
Other Liquid Biofuels | 13.8 | 95300
Landfill Gas | 25.4 | 66000
Sludge Gas | 25.4 | 66000
Other Biogas | 25.4 | 66000
Municipal Wastes (biomass fraction) | 6.8 | 117000
Industrial Wastes | N/A | 183000
Note on D3: [Threaded comment] Your version of Excel allows you to read this threaded comment; however, any edits to it will get removed if the file is opened in a newer version of Excel. Learn more: https://go.microsoft.com/fwlink/?linkid=870924 Comment: Upper Default Value at the 95% confidence interval

## Power Density
Required Field | Selective Disclosure | Multiple Answers | Schema Type | Parameter | Question | Answer | Notes
Emissions from water reservoirs of hydro power plants
yes |  | no | number | PD | Power density of the project activity (W/m2) | 0
yes |  | yes | number | CapPJ | Installed capacity of the hydro power plant after the implementation of the project activity (W) | 0
yes |  | yes | number | CapBL | Installed capacity of the hydro power plant before the implementation of the project activity (W). For new hydro power plants, this value is zero | 0
yes |  | yes | number | APJ | Area of the single or multiple reservoirs measured in the surface of the water, after the implementation of the project activity, when the reservoir is full (m2) | 1
yes |  | yes | number | ABL | Area of the single or multiple reservoirs measured in the surface of the water, before the implementation of the project activity, when the reservoir is full (m2). For new reservoirs, this value is zero | 0
yes |  | yes | Auto-Calculate | PEHP,y | Project emissions from water reservoirs of hydro power plants in year y (tCO2e/yr) | 0 | 2 Options: - If the power density of the project activity using equation 7 (in cell G3) is greater than 4 W/m2 and less than or equal to 10 W/m2 then use equation in G8 - If the power density of the project activity is greater than 10 W/m2 then PEhp,y=0
yes |  | no | number | EFRes | Default emission factor for emissions from reservoirs of hydro power plants (kg CO2e/MWh) | 0
yes |  | no | number | TEGy | Total electricity produced by the project activity, including the electricity supplied to the grid and the electricity supplied to internal loads, in year y (MWh) | 0
Note on F3: [Threaded comment] Your version of Excel allows you to read this threaded comment; however, any edits to it will get removed if the file is opened in a newer version of Excel. Learn more: https://go.microsoft.com/fwlink/?linkid=870924 Comment: Equation #7
Note on F8: [Threaded comment] Your version of Excel allows you to read this threaded comment; however, any edits to it will get removed if the file is opened in a newer version of Excel. Learn more: https://go.microsoft.com/fwlink/?linkid=870924 Comment: Equation #9 & #10

## Power Density Integrated
Required Field | Selective Disclosure | Multiple Answers | Schema Type | Parameter | Question | Answer | Notes
Emissions from water reservoirs of integrated hydro power plants
yes |  | no | number | PD | Power density of the project activity (W/m2) | 5
yes |  | yes | number | CapPJ,i | Installed capacity of the hydro power plant after the implementation of the project activity (W) i=Individual power plants included in integrated hydro power project | 10
yes |  | yes | number | APJ,j | Area of the single or multiple reservoirs measured in the surface of the water, after the implementation of the project activity, when the reservoir is full (m2) j=Individual reservoirs included in integrated hydro power project | 2
yes |  | no | auto-calculate | PEHP,y | Project emissions from water reservoirs of hydro power plants in year y (tCO2e/yr) | 500 | 2 Options: - If the power density of the project activity using equation 8 (in cell G3) is greater than 4 W/m2 and less than or equal to 10 W/m2 then use equation in G6 - If the power density of the project activity is greater than 10 W/m2 then PEhp,y=0
yes |  | yes | number | EFRes | Default emission factor for emissions from reservoirs of hydro power plants (kg CO2e/MWh) | 20
yes |  | yes | number | TEGy | Total electricity produced by the project activity, including the electricity supplied to the grid and the electricity supplied to internal loads, in year y (MWh) | 25000
Note on F3: [Threaded comment] Your version of Excel allows you to read this threaded comment; however, any edits to it will get removed if the file is opened in a newer version of Excel. Learn more: https://go.microsoft.com/fwlink/?linkid=870924 Comment: Equation #8
Note on F6: [Threaded comment] Your version of Excel allows you to read this threaded comment; however, any edits to it will get removed if the file is opened in a newer version of Excel. Learn more: https://go.microsoft.com/fwlink/?linkid=870924 Comment: Equation #9 & #10

## Greenfield
Required Field | Selective Disclosure | Multiple Answers | Schema Type | Parameter | Question | Answer | Notes
Greenfield renewable energy power plants
yes |  | no | auto-calculate | EGPJ,y | For new grid-connected renewable power plant/unit at a site where no renewable power plant was operated prior to the implementation of the project activity | 100 | If the project activity is the installation of a new grid-connected renewable power plant/unit at a site where no renewable power plant was operated prior to the implementation of the project activity, then: EGpj,y = EGfacility,y
yes |  | yes | number | EGfacility,y | Quantity of net electricity generation supplied by the project plant/unit to the grid in year y (MWh/yr) | 100
Note on F3: [Threaded comment] Your version of Excel allows you to read this threaded comment; however, any edits to it will get removed if the file is opened in a newer version of Excel. Learn more: https://go.microsoft.com/fwlink/?linkid=870924 Comment: Equation #12

## Capacity Addition
Required Field | Selective Disclosure | Multiple Answers | Schema Type | Parameter | Question | Answer | Notes
Capacity addition to a wind, solar, wave/tidal plant or hydro/geothermal
yes |  | no | if/then |  | Is the capacity addition to a wind, solar, wave/tidal plant or to a hydro/geothermal power plant? | Wind/Solar/Wave/Tidal Plant | 2 options: - If "wind, solar, wave/tidal plant" then use: following equation in cell G4 - If "hydro/geothermal" then use sheet: Retrofit
yes |  | no | auto-calculate | EGPJ,y | Quantity of net electricity generation that is produced and fed into the grid as a result of the implementation of the CDM project activity in year y (MWh/yr) | 100
yes |  | yes | number | EGPJ_Add,y | Quantity of net electricity generation supplied to the grid in year y by the project plant/unit that has been added under the project activity (MWh/yr) | 100
Note on F4: [Threaded comment] Your version of Excel allows you to read this threaded comment; however, any edits to it will get removed if the file is opened in a newer version of Excel. Learn more: https://go.microsoft.com/fwlink/?linkid=870924 Comment: Equation #13

## Retrofit
Required Field | Selective Disclosure | Multiple Answers | Schema Type | Parameter | Question | Answer | Notes
Retrofit or replacement of an existing renewable energy power plant
yes |  | no | auto-calculate | EGPJ,y | until DATEBaselineRetrofit | 60280 | If before date: equation used If on/after date: Egpjy=0
yes |  | no | auto-calculate | EGPJ,y | on/after DATEBaselineRetrofit | 0
yes |  | no | auto-calculate |  | Eghistorical + Standard deviation | 0 | If this is greater than Egfacility (Cell G9), then use value in G4
yes |  | yes | Date | DATEBaselineRetrofit | Point in time when the existing equipment would need to be replaced in the absence of the project activity (date). This only applies to retrofit or replacement projects | 2023-08-20 | : In order to estimate the point In time when the existing equipment would need to be replaced/retrofitted In the absence of the project activity (DATEBaselineRetrofit), project participants may take into account the typical average technical lifetime of the type equipment, which shall be determined and documented as per TOOL10. - the point In time when the existing equipment would need to be replaced/retrofitted In the absence of the project activity should be chosen In a conservative manner that is, if a range is identified, the earliest date should be chosen
Yes |  | no | if/then | Follow up question for DATEbaselineretrofit: | Is the information provided before or on/after the the existing equipment would need to be replaced/retrofitted? | Before | If Before: then use value in G3 (Equation #14) If On/After: then use value in G4 (Equation #15)
Yes |  | yes | string |  | Provide evidence to justify answer. | (Explanation/proof) | Follow up to previous question.
yes |  | yes | number | EGfacility,y | Quantity of net electricity generation supplied by the project plants/units to the grid in year y (MWh/yr) | 60280
yes |  | yes | number | EGhistorical | Annual average historical net electricity generation delivered to the grid by the existing renewable energy power plants/units that was operated at the project site prior to the implementation of the project activity (MWh/yr) | 0 | To determine EGhistorical, project participants may choose between two historical periods. This allows some flexibility: the use of the longer time period may result in a lower standard deviation and the use of the shorter period may allow a better reflection of the (technical) circumstances observed during the more recent years.
yes |  | yes | number | σhistorical | Standard deviation of the annual average historical net electricity generation delivered to the grid by the existing renewable energy power plants/units that was operated at the project site prior to the implementation of the project activity (MWh/yr) | 0
Note on F3: [Threaded comment] Your version of Excel allows you to read this threaded comment; however, any edits to it will get removed if the file is opened in a newer version of Excel. Learn more: https://go.microsoft.com/fwlink/?linkid=870924 Comment: Equation #14
Note on F4: [Threaded comment] Your version of Excel allows you to read this threaded comment; however, any edits to it will get removed if the file is opened in a newer version of Excel. Learn more: https://go.microsoft.com/fwlink/?linkid=870924 Comment: Equation #15

## Tool 01
Required Field | Selective Disclosure | Multiple Answers | Schema Type | Parameter | Question | Answer | Notes
TOOL 01: For the demonstration and assessment of additionality
Yes |  | no | if/then | Step 0 : First-of-its-kind project activities | Is the proposed project activity the first-of-its-kind? | no | If Yes: Project is Additional If No: Move to Step 1
Yes |  | yes | string |  | Provide explanation to justify answer. | (Explanation/proof) | Follow up to previous question.
Yes |  | no | if/then | Step 1: Identification of alternatives | (1) Have realistic and credible alternative scenario(s) to the project activity been identified? (2) Are the alternative scenario(s) in compliance with mandatory legislation and regulations (taking into account the enforcement in the region or country and EB decisions on national and/or sectoral policies and regulations)? | Yes/Yes | If both Yes: then proceed to Step 2 (Investment analysis) or Step 3 (Barrier analysis) If any No: Project is not additional.
Yes |  | yes | string |  | Provide explanation to justify answer. | (Explanation/proof) | Follow up to previous question.
Yes |  | no | if/then | Step 2: Investment analysis | Does sensitivity analysis conclude that the proposed CDM project activity is unlikely to be the most financially attractive or is unlikely to be financially attractive? | yes | If Yes: then proceed to Step 4 or to Step 3 if project participent wants to complete both (Optional to complete both Step 2 and 3) If No: Move to Step 3.
Yes |  | yes | string |  | Provide explanation to justify answer. | (Explanation/proof) | Follow up to previous question.
Yes |  | no | if/then | Step 3: Barrier analysis | (1) Is there at least one barrier preventing the implementation of the proposed project activity without the CDM; (2) Is at least one alternative scenario, other than proposed CDM project activity, not prevented by any of the identified barriers? | Yes/Yes | If both Yes: then proceed to Step 4 If any No: Project is not additional.
Yes |  | yes | string |  | Provide explanation to justify answer. | (Explanation/proof) | Follow up to previous question.
Yes |  | no | if/then | Step 4: Common practice analysis | (1) No similar activities can be observed? (2) If similar activities are observed, are there essential distinctions between the proposed CDM project activity and similar activities that can reasonably be explained? | no | If both Yes: Project is additional. If any No: Project is not additional.
Yes |  | yes | string |  | Provide explanation to justify answer. | (Explanation/proof) | Follow up to previous question.
Flowchart of Tool 1

## Tool 02
Required Field | Selective Disclosure | Multiple Answers | Schema Type | Parameter | Question | Answer | Notes
TOOL 02: Combined tool to identify the baseline scenario and demonstrate additionality
Yes |  | no | if/then | Step 0 : First-of-its-kind project activities | Is the proposed project activity the first-of-its-kind? | no | If Yes: Move to Step 1A in Case 2 If No: Move to Step 1A in Case 1
Yes |  | yes | string |  | Provide evidence to justify answer. | (Explanation/proof) | Follow up to previous question.
Case 1: If Project is not a first-of-its-kind.
Yes |  | no | if/then | Step 1A: Define alternative scenarios | Have realistic and credible alternative scenario(s) to the project activity been identified? | no | If Yes proceed to Step 1B If No: Can't proceed
Yes |  | yes | string |  | Provide evidence to justify answer. | (List of plausible alternative scenarios to the project activity + explanation) | Follow up to previous question.
Yes |  | no | if/then | Step 1B: Consistency with regulations | Are all the alternative scenario(s) in compliance with mandatory legislation and regulations (taking into account the enforcement in the region or country and EB decisions on national and/or sectoral policies and regulations)? | no | If Yes: Move to Step 2A (Barrier analysis) If No: Move to Step 1C
Yes |  | yes | string |  | Provide evidence to justify answer. | (List of alternative scenarios to the project activity that follow mandatory legislation and regulations + explanation.) | Follow up to previous question.
Yes |  | no | if/then | Step 1C: Consistency with regulations | Is project without CDM the only alternative remaining? | yes | If Yes: Project activity is not additional. If No: Move to Step 2A (Barrier analysis)
Yes |  | yes | string |  | Provide evidence to justify answer. | (Explanation/proof) | Follow up to previous question. (If the above-mentioned list contains only one scenario, than the proposed project activity is not additional)
Yes |  | no | if/then | Step 2A: Barrier analysis (Identify) | Is there at least one or more realistic and credible barrier preventing the implementation of the proposed project activity without the CDM? | yes | If Yes proceed to Step 2B If No: Can't proceed
Yes |  | yes | string |  | Provide evidence to justify answer. | (List of barriers that may prevent one or more alternative scenarios to occur + explanation.) | Follow up to previous question.
Yes |  | no | if/then | Step 2B: Barrier analysis (Eliminate) | Is at least one alternative scenario, other than proposed CDM project activity, not prevented by any of the identified barriers? | yes | If Yes: Proceed to Step 3A (Investment Analysis) If No: Proceed to Step 3B (No Investment Analysis)
Yes |  | yes | string |  | Provide evidence to justify answer. | (List of alternative scenarios to the project activity that are not prevented by any barrier + explanation.) | Follow up to previous question.
Yes |  | no | if/then | Step 3A: Investment analysis | Can the service or product only be provided by the project Participant? | yes | If Yes: Move to Cell C17 If No: Move to Cell C19
Yes |  | yes | if/then | If yes to Step 3A: | Investment comparison or simple cost anlysis must be chosen, is the sensitivity analysis conclusive to confirm the result of the investment comparison analysis or simple cost analysis? | yes | If Yes: Proceed to Step 4A. (The most economically or financially attractive alternative scenario is considered as the baseline scenario) If No: Proceed to Step 4A. (The alternative scenario to the project activity with least emissions among the alternative scenarios is considered as the baseline scenario)
Yes |  | yes | string |  | Provide evidence to justify answer. | (Explanation/proof) | Follow up to previous question.
Yes |  | no | if/then | If no to Step 3A: | Benchmark anlysis must be chosen, is the sensitivity analysis conclusive? | yes | If Yes: Proceed to Step 4A. (The baseline emission is the emission benchmark, or the emission of the most attractive alternative if required in methodology.) If No: Project activity is not additional
Yes |  | yes | string |  | Provide evidence to justify answer. | (Explanation/proof) | Follow up to previous question.
Yes |  | no | if/then | Step 3B: No Investment analysis | Can the service or product only be provided by the project Participant? | yes | If Yes: Proceed to Step 4A (The baseline scenario is the least emissions scenario*) If No: Proceed to Step 4A (The baseline emission is the emission benchmark*)
Yes |  | yes | string |  | Provide evidence to justify answer. | (Explanation/proof) | Follow up to previous question.
Yes |  | no | if/then | Step 4A: Emission Level | Is emission level of the baseline scenario higher than that of the proposed project activity? | yes | If Yes: Proceed to Step 4B If No: Project activity is not additional.
Yes |  | yes | string |  | Provide evidence to justify answer. | (Explanation/proof) | Follow up to previous question.
Yes |  | no | if/then | Step 4B: Common practice analysis | Is the project common practice? | no | If Yes: Project activity is not additional. If No: Project activity is additional.
Yes |  | yes | string |  | Provide evidence to justify answer. | (Explanation/proof) | Follow up to previous question.
Flowchart: (Case 1) If Project is not a first-of-its-kind.
Case 2: If Project is a first-of-its-kind.
Yes |  | no | if/then | Step 1A: Define alternative scenarios | Have realistic and credible alternative scenario(s) to the project activity been identified? | Yes | If Yes proceed to Step 1A If No: Can't proceed
Yes |  | yes | string |  | Provide evidence to justify answer. | (List of plausible alternative scenarios to the project activity + explanation) | Follow up to previous question.
Yes |  | no | if/then | Step 1B: Consistency with regulations | Are all the alternative scenario(s) in compliance with mandatory legislation and regulations (taking into account the enforcement in the region or country and EB decisions on national and/or sectoral policies and regulations)? | No | If Yes: Move to Step 2A (Barrier analysis) If No: Move to Step 1C
Yes |  | yes | string |  | Provide evidence to justify answer. | (List of alternative scenarios to the project activity that follow mandatory legislation and regulations + explanation.) | Follow up to previous question.
Yes |  | no | if/then | Step 1C: Consistency with regulations | Is project without CDM the only alternative remaining? | No | If Yes: Project activity is not additional. If No: Move to Step 2A (Barrier analysis)
Yes |  | yes | string |  | Provide evidence to justify answer. | (Explanation/proof) | Follow up to previous question. (If the above-mentioned list contains only one scenario, than the proposed project activity is not additional)
Yes |  | no | if/then | Step 2A: Barrier analysis (Identify) | Is there at least one or more realistic and credible barrier preventing the implementation of the proposed project activity without the CDM? | Yes | If Yes proceed to Step 2B If No: Can't proceed
Yes |  | yes | string |  | Provide evidence to justify answer. | (List of barriers that may prevent one or more alternative scenarios to occur + explanation.) | Follow up to previous question.
Yes |  | no | if/then | Step 2B: Barrier analysis (Eliminate) | Is at least one alternative scenario, other than proposed CDM project activity, not prevented by any of the identified barriers? | Yes | If Yes: Proceed to Step 3A (Investment Analysis) or Step 3B (No Investment Analysis) If No: Proceed to Step 3B (No Investment Analysis)
Yes |  | yes | string |  | Provide evidence to justify answer. | (List of alternative scenarios to the project activity that are not prevented by any barrier + explanation.) | Follow up to previous question.
Yes |  | no | if/then | Step 3A: Investment analysis | Can the service or product only be provided by the project Participant? | Yes | If Yes: Move to Cell C75 If No: Move to Cell C77
Yes |  | no | if/then | - If yes to Step 3A: | Investment comparison or simple cost anlysis must be chosen, is the sensitivity analysis conclusive to confirm the result of the investment comparison analysis or simple cost analysis? | Yes | If Yes: Proceed to Step 4 (The most economically or financially attractive alternative scenario is considered as the baseline scenario) If No: Proceed to Step 4 (The alternative scenario to the project activity with least emissions among the alternative scenarios is considered as the baseline scenario)
Yes |  | yes | string |  | Provide evidence to justify answer. | (Explanation/proof) | Follow up to previous question.
Yes |  | no | if/then | - If no to Step 3A: | Benchmark anlysis must be chosen, is the sensitivity analysis conclusive? | Yes | If Yes: Proceed to Step 4 (The baseline emission is the emission benchmark, or the emission of the most attractive alternative if required in methodology.) If No: Proceed to Step 4 (The baseline emission is the emission benchmark.)
Yes |  | yes | string |  | Provide evidence to justify answer. | (Explanation/proof) | Follow up to previous question.
Yes |  | no | if/then | Step 3B: No Investment analysis | Can the service or product only be provided by the project Participant? | Yes | If Yes: Proceed to Step 4 (The baseline scenario is the least emissions scenario*) If No: Proceed to Step 4 (The baseline emission is the emission benchmark*)
Yes |  | yes | string |  | Provide evidence to justify answer. | (Explanation/proof) | Follow up to previous question.
Yes |  | no | if/then | Step 4: Emission Level | Is emission level of the baseline scenario higher than that of the proposed project activity? | Yes | If Yes: Project activity is additional. If No: Project activity is not additional.
Yes |  | yes | string |  | Provide evidence to justify answer. | (Explanation/proof) | Follow up to previous question.
Flowchart: (Case 2) If Project is a first-of-its-kind.
Note on H23: [Threaded comment] Your version of Excel allows you to read this threaded comment; however, any edits to it will get removed if the file is opened in a newer version of Excel. Learn more: https://go.microsoft.com/fwlink/?linkid=870924 Comment: Possibly need to include Tool 24: Methodological tool: Common practice
Note on H25: [Threaded comment] Your version of Excel allows you to read this threaded comment; however, any edits to it will get removed if the file is opened in a newer version of Excel. Learn more: https://go.microsoft.com/fwlink/?linkid=870924 Comment: Possibly need to include Tool 24: Methodological tool: Common practice
Note on H81: [Threaded comment] Your version of Excel allows you to read this threaded comment; however, any edits to it will get removed if the file is opened in a newer version of Excel. Learn more: https://go.microsoft.com/fwlink/?linkid=870924 Comment: Possibly need to include Tool 24: Methodological tool: Common practice

## Tool 10
Required Field | Selective Disclosure | Multiple Answers | Schema Type | Parameter | Question | Answer | Notes
TOOL 10: Tool to determine the remaining lifetime of equipment
yes |  | yes | Auto-Calculate | RL | Remaining lifetime of the baseline or project equipment (unit in years or hours) | 15 | 3 Options to determine the remaining lifetime of the equipment: (a) Use manufacturers information on the technical lifetime of equipment and compare to the date of first commissioning (b) Obtain an expert evaluation (c) Use default values
yes |  | yes | String |  | Choose option to determine the remaining lifetime of the equipment. | (A) Use manufacturers information
Option (a): Manufacturer Info
yes |  | yes | number | RL | Remaining lifetime of the baseline or project equipment (unit in years or hours) : Manufacturer Info |  | Project Participant to provide this information.
yes |  | yes | if/then |  | Does the project fall under the qualifications to use this option as stated in Tool 10? | yes | This option can only be applied if: (i) Manufacturers information for the technical lifetime of the equipment is available; (ii) The project participants can demonstrate that the equipment has been operated and maintained according to the recommendations of the equipment supplier to ensure that the technical lifetime specified by the manufacturer is not reduced; (iii) There are no periodic replacement schedules or scheduled replacement practices specific to the industrial facility, that require early replacement of equipment before the expiry of the technical lifetime; (iv) The equipment has no design fault or defect and did not have any industrial accident due to which the equipment can not operate at rated performance levels.
yes |  | yes | String |  | Provide evidence/details to justify answer. | (Explanation/documents) | Follow up to previous question.
Option (b): Expert Evaluation
yes |  | yes | number | RL | Remaining lifetime of the baseline or project equipment (unit in years or hours) : Expert Evaluation |  | Project Participant to provide this information.
yes |  | yes | if/then |  | Was an independent expert having relevant experience requested to determine the remaining lifetime of the equipment and did the evaluation include analysis requirements as stated in Tool 10? | yes | Analysis should include: • The operational history of the equipment to identify the past performance, equipment retrofits, failures/accidents, capacity upgrades/degradations, replacements etc. • The current operation and maintenance practices; • Documented specific sectoral/industry practices for replacements; • Conducting tests on the equipment, such as magnetic particle examinations, ultrasonic testing, metallurgical analysis, etc
yes |  | yes | String |  | Provide evidence/details of analysis. | (Explanation/documents) | Follow up to previous question.
Option (c): Use Default Values
yes |  | yes | Auto-Calculate | RL | Remaining lifetime of the baseline or project equipment (unit in years or hours) : Using Default Values for Technical lifetime | 15
yes |  | yes | if/then |  | Does the project fall under the qualifications to use this option as stated in Tool 10? | yes | This option can only be applied if: (i) The project participants can demonstrate that the equipment has been operated and maintained according to the recommendations of the equipment supplier; (ii) There are no periodic replacement schedules or scheduled replacement practices specific to the industrial facility, that require early replacement of equipment before the expiry of the technical lifetime; (iii) The equipment has no design fault or defect and did not have any industrial accident due to which the equipment can not operate at rated performance levels.
yes |  | yes | String |  | Provide evidence/details to justify answer. | (Explanation/documents) | Follow up to previous question.
yes |  | yes | if/then |  | Choose equipment default value to use for technical lifetime: | Wind turbines, onshore
|  | yes | if/then |  | Choose unit to calculate lifetime: | Years
yes |  | yes | Number | TL | technical lifetime | 25
yes |  | yes | Number | OT | operational time | 10 | Project Participant to provide this information. (Should match technical lifetime unit, years or hours.)
For the technical lifetime, the following default values apply:
[5 empty] | Equipment | Default value for Technical lifetime | Unit
[5 empty] | Steam Turbines | 25 | years
[5 empty] | Gas turbines, upto 50 MW capacity | 150000 | hours
[5 empty] | Gas turbines, above 50 MW capacity | 200000 | hours
[5 empty] | Wind turbines, onshore | 25 | years
[5 empty] | Wind turbines, offshore | 20 | years
[5 empty] | Diesel/oil/gas fired generator sets | 50000 | hours
[5 empty] | Heaters, chillers, pumps, etc. used in HVAC systems | 15 | years

## Tool 32
Required Field | Selective Disclosure | Multiple Answers | Schema Type | Parameter | Question | Answer | Notes
TOOL 32: Positive lists of technologies
Yes |  | yes | if/then | Question | Choose which activity project falls under: | Renewable energy | 3 options: - Waste handling and disposal - Renewable energy - Household, communities, or Small and Medium Enterprises (SMEs)
Waste handling and disposal
Yes |  | yes | if/then | Question | Choose which waste handling and disposal activity the project falls under: | Methane recovery in wastewater treatment | 2 options: - Landfill gas recovery and its gainful use - Methane recovery in wastewater treatment
Yes |  | yes | if/then | If Landfill gas recovery and its gainful use: | Does project meet the following conditions? (a) The LFG is used to generate electricity in one or several power plants with a total nameplate capacity that equals or is below 10 MW (b) The LFG is used to generate heat for internal or external consumption (c) The LFG is flared | yes | If Yes: Project is deemed additional. If No: Project is deemed not additional.
Yes |  | yes | string |  | Provide evidence to justify answer. | (Explanation/proof) | Follow up to previous question.
Yes |  | yes | if/then | If Methane recovery in wastewater treatment: | Does the project meet the following conditions? (a) The existing treatment system is an anaerobic lagoon and the wastewater discharged meets the host country regulation; (b) There is no regulation in the host country that requires the management of biogas from domestic, industrial and agricultural sites; (c) There is no capacity increase in the wastewater treatment system; (d) No other alternative economic activity is expected to be undertaken on the land of the existing lagoon; (e) The biogas is used to generate electricity in one or more power plants, and the total nameplate capacity is below 5 MW. | yes | If Yes: Project is deemed additional. If No: Project is deemed not additional.
Yes |  | yes | string |  | Provide evidence to justify answer. | (Explanation/proof) | Follow up to previous question.
Renewable energy
Yes |  | yes | if/then | Question | Choose which renewable energy activity the project falls under: | Tech for large-scale grid-connected power generation | 5 options: - Tech for large-scale grid-connected power generation - Tech for large-scale isolated grid power generation - Tech for small-scale grid-connected power generation - Tech for small-scale off-grid power generation - Rural electrification projects
Yes |  | yes | if/then | If tech for large-scale grid-connected power generation: | Choose which grid-connected electricity generation technology used out of the positive list: | Marine wave technologies | List of positive tech considered
Yes |  | yes | if/then | After choosing tech for large-scale grid-connected power generation: | Does the project meet the following conditions? (a) The percentage share of total installed capacity of the specific technology in the total installed grid connected power generation capacity in the host country is equal to or less than two per cent; or (b) The total installed capacity of the technology in the host country is less than or equal to 50 MW. | yes | If Yes: Project is deemed additional. If No: Project is deemed not additional.
Yes |  | yes | string |  | Provide evidence to justify answer. | (Explanation/proof) | Follow up to previous question.
Yes |  | yes | if/then | If tech for large-scale isolated grid power generation : | Choose which grid-connected electricity generation technology used out of the positive list: | Solar photovoltaic technologies | List of positive tech considered
Yes |  | yes | if/then | After choosing tech for isolated grid power generation : | Does the project meet the following conditions? (a) The percentage share of total installed isolated grid power generation capacity of the specific technology in the total installed isolated grid power generation capacity in the host country is equal to or less than two per cent; or (b) The total installed isolated grid power generation capacity of the specific technology in the host country is less than or equal to 50 MW. | yes | If Yes: Project is deemed additional. If No: Project is deemed not additional.
Yes |  | yes | string |  | Provide evidence to justify answer. | (Explanation/proof) | Follow up to previous question.
Yes |  | yes | if/then | If tech for small-scale grid-connected power generation: | Does the project include technologies in the following positive list? (a) Solar thermal electricity generation including concentrating solar power (b) Off-shore wind technologies (c) Marine wave technologies d) Marine tidal technologies (e) Building-integrated wind turbines or household rooftop wind turbines of a size up to 100 kW (f) Biomass internal gasification combined cycle . | yes | If Yes: Project is deemed additional. If No: Project is deemed not additional.
Yes |  | yes | string |  | Provide evidence to justify answer. | (Explanation/proof to demonstrate technology used in previous question.) | Follow up to previous question.
Yes |  | yes | if/then | If tech for small-scale off-grid power generation: | Does the project meet the following conditions? (as well as not exceeding the thresholds indicated in parentheses with the aggregate project installed capacity not exceeding the 15 MW threshold) (a) Micro/pico-hydro (with power plant size up to 100 kW) (b) Micro/pico-wind turbine (up to 100 kW) (c) PV-wind hybrid (up to 100 kW) d) Geothermal (up to 200 kW) (e) Biomass gasification/biogas (up to 100 kW) | yes | If Yes: Project is deemed additional. If No: Project is deemed not additional.
Yes |  | yes | string |  | Provide evidence to justify answer. | (Explanation/proof) | Follow up to previous question.
Yes |  | yes | if/then | If Rural electrification projects: | Does the project meet the following conditions? (a) Rural electrification rate in the country is below 50 per cent; (b) Geography: Least Developed Countries , Small Island Developing States , Special Under Developed Zone (SUZ) (c) Recent trends: rural electrification rate has increased by less than 20 per cent over the past 10 years; (d) The extension of a grid for rural electrification of a community involves at least a distance of 3 km from the point of grid extension to the rural community at which the CDM project is implemented. | yes | If Yes: Project is deemed additional. If No: Project is deemed not additional.
Yes |  | yes | string |  | Provide evidence to justify answer. | (Explanation/proof) | Follow up to previous question.
Positive list for technology/measure used by household, communities and SMEs
Yes |  | yes | if/then | Question | Choose which technology/measure the project falls under: | Micro-irrigation | 3 options: - Biogas digesters for cooking - Micro-irrigation - Energy efficient pump-set for agriculture
Yes |  | yes | string |  | Provide evidence to justify answer. | (Explanation/proof) | Follow up to previous question.

## Tool 07
Required Field | Selective Disclosure | Allow Multiple Answers | Schema Type | Parameter | Question | Answer | Notes | Comments
Identify the relevant electricity systems
Yes |  | No | String | N/A | Please provide information about electricity systems. For more information refer to section 6.1 in Methodological Tool 07. | (Explanation) |  | The comments on TOOL07 appraoch that was or will be shared by Panna are applicable here
Select a method to determine the operating margin (OM)
Yes |  | No | If/Then |  | Does you have hourly or annual data from each power plant on power generation and fuel type and fuel consumption? | Annual | If Hourly OM is Dispatch Data Analysis OM, if Annual follow up with next question
Yes |  | No | If/Then |  | Is LCMR share less than 50% in recent 5 years? | No | If Yes OM is Simple OM, If No follow up with next question
Yes |  | No | If/Then |  | Is the average load by LCMR less than the average LASL over three years? | No | If yes OM is Simple OM, If No follow up with next question
Yes |  | No | If/Then |  | Are hourly loads of the grid in MW available? | No | If Yes OM is Simple Adjusted OM, If No follow up with next question
Yes |  | No | If/Then |  | Is the LASL more than one third of the HASL? | No | If Yes OM is Simple Adjusted OM, If No follow up with next question
Yes |  | No | If/Then |  | Do you have annual aggregated data from the grid on power generation, fuel type and fuel consumption? | Yes | If Yes OM is Average OM, If No give message "Please check responses to properly determine the operating margin."
Flowchart for Step 3

## Tool 07 Simple OM
Required Field | Selective Disclosure | Allow Multiple Answers | Schema Type | Parameter | Question | Answer | Notes
Simple OM: Calculation Method Determination
Yes |  | No | If/Then | Option | Select one of the two options to determine the calculation approach. Option A: Based on the net electricity generation and a CO2 emission factor of each power unit or Option B: Based on the total net electricity generation of all power plants serving the system and the fuel types and total fuel consumption of the project electricity system | Option A
Yes |  | No | Auto-Calculate | EFgrid,OMsimple,y | Simple operating margin CO2 emission factor in year y (t CO2/MWh | 0.51649
Option A: Calculation based on average efficiency and electricity generation of each plant
Yes |  | No | Auto-Calculate | EFgrid,OMsimple,y | Simple operating margin CO2 emission factor in year y (t CO2/MWh | 0.51649
[Click to add power units serving the grid in specified year]
Questionnaire to determine calculation approach for FEEL
Yes |  | Yes | If/Then | Option | Select the option that is best suited for your project data; Option A1: Data available for fuel consumption and electricity generation, Option A2: Only data available for the specific power unit are the electricity generation and the fuel types used, Option A3: Only data available is the electricity generation for the specific power unit. | Option A1
Option A1
Yes |  | No | Auto-Calculate | EFEL,m,y | CO2 emission factor of power unit m in year y (t CO2/MWh) | 0.070088
Yes |  | Yes | String | i | Fuel type combusted in power plant/unit
Yes |  | Yes | String | m | Name for power unit serving the grid in year specified (except low-cost/must-run power units) | Power Unit 1
Yes |  | Yes | Number | EGm,y | Net quantity of electricity generated and delivered to the grid by power unit m in year y (MWh) | 40
Yes |  | Yes | String | y | The relevant year as per the data vintage chosen | 2009
[Click to add fuel type]
Yes |  | Yes | String | i | Fuel type combusted in power plant/unit | Coal
Yes |  | Yes | Number | FCi,m,y | Amount of fuel type i consumed in the project electricity system in year y (mass or volume unit) | 1
Yes |  | Yes | Number | NCVi,y | Net calorific value (energy content) of fuel type i in year y (GJ/mass or volume unit) | 22.609
Yes |  | Yes | Number | EFCO2,i,y | CO2 emission factor of fuel type i in year y (t CO2/GJ) | 0.124
Option A2
Yes |  | No | Auto-Calculate | EFEL,m,y | CO2 emission factor of power unit m in year y (t CO2/MWh | 0.4464
Yes |  | Yes | Number | EGm,y | Net quantity of electricity generated and delivered to the grid by power unit m in year y (MWh) | 40
Yes |  | Yes | Number | EFCO2,m,i,y | Average CO2 emission factor of fuel type i used in power unit m in year y (t CO2/GJ) | 0.124
Yes |  | Yes | Number | ηm,y | Average net energy conversion efficiency of power unit m in year y (ratio) | 1
Option A3
Yes |  | No | Auto-Calculate | EFEL,m,y | CO2 emission factor of power unit m in year y (t CO2/MWh) | 0
Yes |  | Yes | Number | EGm,y | Net quantity of electricity generated and delivered to the grid by power unit m in year y (MWh) | 40
Option B: Calculation based on total fuel consumption and electricity generation of the system
Yes |  | No | Auto-Calculate | EFgrid,OMsimple,y | Simple operating margin CO2 emission factor in year y (t CO2/MWh) | 0.22201
Yes |  | Yes | Number | EGy | Net electricity generated and delivered to the grid by all power sources serving the system, not including low-cost/must-run power plants/units, in year y (MWh) | 40
[Click to add fuel type]
Yes |  | Yes | String | i | Fuel type combusted in power plant/unit | Coal
Yes |  | Yes | Number | FCi,y | Amount of fuel type i consumed in the project electricity system in year y (mass or volume unit) | 1
Yes |  | Yes | Number | NCVi,y | Net calorific value (energy content) of fuel type i in year y (GJ/mass or volume unit) | 22.609
Yes |  | Yes | Number | EFCO2,i,y | CO2 emission factor of fuel type i in year y (t CO2/GJ) | 0.12
[Click to add fuel type]
Yes |  | Yes | String | i | Fuel type combusted in power plant/unit | Fuel Oil
Yes |  | Yes | Number | FCi,y | Amount of fuel type i consumed in the project electricity system in year y (mass or volume unit) | 1
Yes |  | Yes | Number | NCVi,y | Net calorific value (energy content) of fuel type i in year y (GJ/mass or volume unit) | 38.937
Yes |  | Yes | Number | EFCO2,i,y | CO2 emission factor of fuel type i in year y (t CO2/GJ) | 0.08
[Click to add fuel type]
Yes |  | Yes | String | i | Fuel type combusted in power plant/unit | Fuel Oil
Yes |  | Yes | Number | FCi,y | Amount of fuel type i consumed in the project electricity system in year y (mass or volume unit) | 2
Yes |  | Yes | Number | NCVi,y | Net calorific value (energy content) of fuel type i in year y (GJ/mass or volume unit) | 0.035
Yes |  | Yes | Number | EFCO2,i,y | CO2 emission factor of fuel type i in year y (t CO2/GJ) | 0.06
[Click to add fuel type]
Yes |  | Yes | String | i | Fuel type combusted in power plant/unit | Fuel Oil
Yes |  | Yes | Number | FCi,y | Amount of fuel type i consumed in the project electricity system in year y (mass or volume unit) | 1
Yes |  | Yes | Number | NCVi,y | Net calorific value (energy content) of fuel type i in year y (GJ/mass or volume unit) | 43.543
Yes |  | Yes | Number | EFCO2,i,y | CO2 emission factor of fuel type i in year y (t CO2/GJ) | 0.07
Note on F4: [Threaded comment] Your version of Excel allows you to read this threaded comment; however, any edits to it will get removed if the file is opened in a newer version of Excel. Learn more: https://go.microsoft.com/fwlink/?linkid=870924 Comment: Eq 3
Note on F6: [Threaded comment] Your version of Excel allows you to read this threaded comment; however, any edits to it will get removed if the file is opened in a newer version of Excel. Learn more: https://go.microsoft.com/fwlink/?linkid=870924 Comment: Eq 3
Note on F11: [Threaded comment] Your version of Excel allows you to read this threaded comment; however, any edits to it will get removed if the file is opened in a newer version of Excel. Learn more: https://go.microsoft.com/fwlink/?linkid=870924 Comment: Eq 4
Note on F22: [Threaded comment] Your version of Excel allows you to read this threaded comment; however, any edits to it will get removed if the file is opened in a newer version of Excel. Learn more: https://go.microsoft.com/fwlink/?linkid=870924 Comment: Eq 5
Note on F30: [Threaded comment] Your version of Excel allows you to read this threaded comment; however, any edits to it will get removed if the file is opened in a newer version of Excel. Learn more: https://go.microsoft.com/fwlink/?linkid=870924 Comment: Eq 9

## Tool 07 Simple Adj OM
Required Field | Selective Disclosure | Allow Multiple Answers | Schema Type | Parameter | Question | Answer | Notes
Simple Adjusted OM
Yes |  | No | If/Then | Select one | Select the approach you will be using to calculate Lambda. There are two approaches to determine lambda (λy): Approach 1. Use default values of lambda based on the share of electricity generation from low-cost/must-run in total generation. Approach 1 can only be applied if the LASL is not less than one-third of the HASL in a project electricity/ grid system demonstrated based on the yearly data for the years used to determine the OM emission factor. Approach 2. Lambda (λy) should be determined by applying the step wise procedure provided in appendix 3 of methodology. | Approach 1
Yes |  | No | Auto-Calculate | EFgrid,OM-adj,y | Simple adjusted operating margin CO2 emission factor in year y (t CO2/MWh) | 0.045557
Lambda Approach 1
Yes |  | No | Auto-Calculate | λy | Factor expressing the percentage of time when low-cost/must-run power units are on the margin in year y | 0.35 | Cell G6 is used to determine value for G5 based on table in "Default Lambda" sheet.
Yes |  | No | Auto-Calculate | ShareLCMR | Share of the low cost/must run resources (per cent) | 25
Yes |  | Yes | Number | EGLCMR,y-4 | Electricity generation supplied to the project electricity system by the low cost/must run resources in year 1 (MWh) | 10
Yes |  | Yes | Number | EGLCMR,y-3 | Electricity generation supplied to the project electricity system by the low cost/must run resources in year 2 (MWh) | 10
Yes |  | Yes | Number | EGLCMR,y-2 | Electricity generation supplied to the project electricity system by the low cost/must run resources in year 3 (MWh) | 10
Yes |  | Yes | Number | EGLCMR,y-1 | Electricity generation supplied to the project electricity system by the low cost/must run resources in year 4 (MWh) | 10
Yes |  | Yes | Number | EGLCMR,y | Electricity generation supplied to the project electricity system by the low cost/must run resources in year 5 (MWh) | 10
Yes |  | Yes | Number | total,y-4 | Total electricity generation supplied to the project electricity system in year y (MWh) | 40
Yes |  | Yes | Number | total,y-3 | Total electricity generation supplied to the project electricity system in year y (MWh) | 40
Yes |  | Yes | Number | total,y-2 | Total electricity generation supplied to the project electricity system in year y (MWh) | 40
Yes |  | Yes | Number | total,y-1 | Total electricity generation supplied to the project electricity system in year y (MWh) | 40
Yes |  | Yes | Number | total,y | Total electricity generation supplied to the project electricity system in year y (MWh) | 40
Yes |  | Yes | Number | Y | The most recent year for which data is available | 2009
Lambda Approach 2
Yes |  | Yes | Number | λy | Factor expressing the percentage of time when low-cost/must-run power units are on the margin in year y | 50
Yes |  | Yes | String | Explanation | Provide information to explain the steps taken to calculate Lambda:
Yes |  | Yes | Image | Lambda Graph | Include an image of the graph created to plot the load duration curve:
Simple Adjusted OM (All grid power units serving the grid in year y except low-cost/must-run power units)
[Click to add power units serving the grid in specified year]
Questionnaire to determine calculation approach for EFEL
Yes |  | No | If/Then | Option | Select the option that is best suited for your project data; Option A1: Data available for fuel consumption and electricity generation, Option A2: Only data available for the specific power unit are the electricity generation and the fuel types used, Option A3: Only data available is the electricity generation for the specific power unit. | Option A1
Option A1
Yes |  | No | Auto-Calculate | EFEL,m,y | CO2 emission factor of power unit m in year y (t CO2/MWh) | 0.070088
Yes |  | Yes | String | i | Fuel type combusted in power plant/unit
Yes |  | Yes | String | m | Name for power unit serving the grid in year specified (except low-cost/must-run power units) | Power Unit 1
Yes |  | Yes | Number | EGm,y | Net quantity of electricity generated and delivered to the grid by power unit m in year y (MWh) | 40
Yes |  | Yes | String | y | The relevant year as per the data vintage chosen | 2009
[Click to add fuel type]
Yes |  | Yes | String | i | Fuel type combusted in power plant/unit | Coal
Yes |  | Yes | Number | FCi,m,y | Amount of fuel type i consumed in the project electricity system in year y (mass or volume unit) | 1
Yes |  | Yes | Number | NCVi,y | Net calorific value (energy content) of fuel type i in year y (GJ/mass or volume unit) | 22.609
Yes |  | Yes | Number | EFCO2,i,y | CO2 emission factor of fuel type i in year y (t CO2/GJ) | 0.124
Option A2
Yes |  | No | Auto-Calculate | EFEL,m,y | CO2 emission factor of power unit m in year y (t CO2/MWh | 0.4464
Yes |  | Yes | Number | EGm,y | Net quantity of electricity generated and delivered to the grid by power unit m in year y (MWh) | 40
Yes |  | Yes | Number | EFCO2,m,i,y | Average CO2 emission factor of fuel type i used in power unit m in year y (t CO2/GJ) | 0.124
Yes |  | Yes | Number | ηm,y | Average net energy conversion efficiency of power unit m in year y (ratio) | 1
Option A3
Yes |  | No | Auto-Calculate | EFEL,m,y | CO2 emission factor of power unit m in year y (t CO2/MWh) | 0
Yes |  | Yes | Number | EGm,y | Net quantity of electricity generated and delivered to the grid by power unit m in year y (MWh) | 40
Simple Adjusted OM (All low-cost/must run grid power units serving the grid in year y)
[Click to add power units serving the grid in specified year]
Questionnaire to determine calculation approach for EFEL
Yes |  | No | If/Then | Option | Select the option that is best suited for your project data; Option A1: Data available for fuel consumption and electricity generation, Option A2: Only data available for the specific power unit are the electricity generation and the fuel types used, Option A3: Only data available is the electricity generation for the specific power unit. | Option A3
Option A1
Yes |  | No | Auto-Calculate | EFEL,k,y | CO2 emission factor of power unit m in year y (t CO2/MWh) | 0.070088
Yes |  | Yes | String | i | Fuel type combusted in power plant/unit
Yes |  | Yes | String | k | Name for power unit serving the grid in year specified (All low-cost/must run grid power units serving the grid in year y) | Power Unit 1
Yes |  | Yes | Number | EGk,y | Net quantity of electricity generated and delivered to the grid by power unit m in year y (MWh) | 40
Yes |  | Yes | String | y | The relevant year as per the data vintage chosen | 2009
[Click to add fuel type]
Yes |  | Yes | String | i | Fuel type combusted in power plant/unit | Coal
Yes |  | Yes | Number | FCi,k,y | Amount of fuel type i consumed in the project electricity system in year y (mass or volume unit) | 1
Yes |  | Yes | Number | NCVi,y | Net calorific value (energy content) of fuel type i in year y (GJ/mass or volume unit) | 22.609
Yes |  | Yes | Number | EFCO2,i,y | CO2 emission factor of fuel type i in year y (t CO2/GJ) | 0.124
Option A2
Yes |  | No | Auto-Calculate | EFEL,k,y | CO2 emission factor of power unit m in year y (t CO2/MWh | 0.4464
Yes |  | Yes | Number | EGk,y | Net quantity of electricity generated and delivered to the grid by power unit m in year y (MWh) | 40
Yes |  | Yes | Number | EFCO2,k,i,y | Average CO2 emission factor of fuel type i used in power unit m in year y (t CO2/GJ) | 0.124
Yes |  | Yes | Number | ηk,y | Average net energy conversion efficiency of power unit m in year y (ratio) | 1
Option A3
Yes |  | No | Auto-Calculate | EFEL,k,y | CO2 emission factor of power unit m in year y (t CO2/MWh) | 0
Yes |  | Yes | Number | EGk,y | Net quantity of electricity generated and delivered to the grid by power unit m in year y (MWh) | 40
Note on F4: [Threaded comment] Your version of Excel allows you to read this threaded comment; however, any edits to it will get removed if the file is opened in a newer version of Excel. Learn more: https://go.microsoft.com/fwlink/?linkid=870924 Comment: Eq 10
Note on F28: [Threaded comment] Your version of Excel allows you to read this threaded comment; however, any edits to it will get removed if the file is opened in a newer version of Excel. Learn more: https://go.microsoft.com/fwlink/?linkid=870924 Comment: Eq 4
Note on F39: [Threaded comment] Your version of Excel allows you to read this threaded comment; however, any edits to it will get removed if the file is opened in a newer version of Excel. Learn more: https://go.microsoft.com/fwlink/?linkid=870924 Comment: Eq 5
Note on F51: [Threaded comment] Your version of Excel allows you to read this threaded comment; however, any edits to it will get removed if the file is opened in a newer version of Excel. Learn more: https://go.microsoft.com/fwlink/?linkid=870924 Comment: Eq 4
Note on F62: [Threaded comment] Your version of Excel allows you to read this threaded comment; however, any edits to it will get removed if the file is opened in a newer version of Excel. Learn more: https://go.microsoft.com/fwlink/?linkid=870924 Comment: Eq 5

## Tool 07 Default Lambda
Share of LCMR | Lambda
99.87% to 100.00% | 1
99.50% to 99.87% | 0.95
98.87% to 98.87% | 0.9
97.98%to 98.87% | 0.85
96.85% to 97.98% | 0.8
95.47% to 96.85% | 0.75
93.83% to 95.47% | 0.7
91.94% to 93.83% | 0.65
89.80% to 91.94% | 0.6
87.41% to 89.80% | 0.55
84.76% to 87.41% | 0.5
81.86% to 84.76% | 0.45
78.72% to 81.86% | 0.4
75.32% to 78.72% | 0.35
71.66% to 75.32% | 0.3
67.76% to 71.66% | 0.25
63.60% to 67.76% | 0.2
59.20% to 63.60% | 0.15
54.54% to 59.20% | 0.1
50.00% to 54.54% | 0.05
0.0% to 50.00% | 0

## Tool 07 Dispatch Data OM
Required Field | Selective Disclosure | Allow Multiple Answers | Schema Type | Parameter | Question | Answer | Notes
Questionnaire to determine dispatch data analysis approach
Yes |  | No | If/Then | Question | Select the option that will be used to calculate the Dispatch Data Analysis OM: | Option 1
Option 1- If hourly fuel consumption data is available.
Option 2- If hourly fuel consumption data is not available.
Dispatch Data Analysis OM
Yes |  | Yes | Number | EFgrid,OM-DD,y | Dispatch data analysis operating margin CO2 emission factor in year y (t CO2/MWh)
Yes |  | Yes | Doc Upload | Supporting Evidence | Please upload supporting evidence for the calculation method used to determine the dispatch data analysis operation margin CO2 emission factor. |  | This will be a link to the excel that can be found in the documentation for any methodology using Tool 07 or there could be a possiblity of having the file availble as the user fills out the form.
Note on A2: [Threaded comment] Your version of Excel allows you to read this threaded comment; however, any edits to it will get removed if the file is opened in a newer version of Excel. Learn more: https://go.microsoft.com/fwlink/?linkid=870924 Comment: Equations for this calculation approach are not included because of the hourly requirement (functionality for 1000+ fields of data needs to be available)
Note on F3: [Threaded comment] Your version of Excel allows you to read this threaded comment; however, any edits to it will get removed if the file is opened in a newer version of Excel. Learn more: https://go.microsoft.com/fwlink/?linkid=870924 Comment: Eq 12

## Tool 07 Average OM
Required Field | Selective Disclosure | Allow Multiple Answers | Schema Type | Parameter | Question | Answer | Notes
Average OM: Calculation Method Determination
Yes |  | No | If/Then |  | Select one of the two options to determine the calculation approach. Option A: Based on the net electricity generation and a CO2 emission factor of each power unit or Option B: Based on the total net electricity generation of all power plants serving the system and the fuel types and total fuel consumption of the project electricity system (Option B should only be used if the necessary data for Option A is not available) | Option A
Yes |  | No | Auto-Calculate | EFgrid,OMsimple,y | Simple operating margin CO2 emission factor in year y (t CO2/MWh | 0.51649
Option A: Calculation based on average efficiency and electricity generation of each plant
Yes |  | No | Auto-Calculate | EFgrid,OMsimple,y | Simple operating margin CO2 emission factor in year y (t CO2/MWh | 0.51649
[Click to add power units serving the grid in specified year]
Questionnaire to determine calculation approach for FEEL
Yes |  | No | If/Then | Option | Select the option that is best suited for your project data; Option A1: Data available for fuel consumption and electricity generation, Option A2: Only data available for the specific power unit are the electricity generation and the fuel types used, Option A3: Only data available is the electricity generation for the specific power unit. | Option A1
Option A1
Yes |  | No | Auto-Calculate | EFEL,m,y | CO2 emission factor of power unit m in year y (t CO2/MWh) | 0.070088
Yes |  | Yes | String | i | Fuel type combusted in power plant/unit
Yes |  | Yes | String | m | Name for power unit serving the grid in year specified (including low-cost/must-run power units) | Power Unit 1
Yes |  | Yes | Number | EGm,y | Net quantity of electricity generated and delivered to the grid by power unit m in year y (MWh) | 40
Yes |  | Yes | String | y | The relevant year as per the data vintage chosen | 2022
[Click to add fuel type]
Yes |  | Yes | String | i | Fuel type combusted in power plant/unit | Coal
Yes |  | Yes | Number | FCi,m,y | Amount of fuel type i consumed in the project electricity system in year y (mass or volume unit) | 1
Yes |  | Yes | Number | NCVi,y | Net calorific value (energy content) of fuel type i in year y (GJ/mass or volume unit) | 22.609
Yes |  | Yes | Number | EFCO2,i,y | CO2 emission factor of fuel type i in year y (t CO2/GJ) | 0.124
Option A2
Yes |  | No | Auto-Calculate | EFEL,m,y | CO2 emission factor of power unit m in year y (t CO2/MWh | 0.4464
Yes |  | Yes | Number | EGm,y | Net quantity of electricity generated and delivered to the grid by power unit m in year y (MWh) | 40
Yes |  | Yes | Number | EFCO2,m,i,y | Average CO2 emission factor of fuel type i used in power unit m in year y (t CO2/GJ) | 0.124
Yes |  | Yes | Number | ηm,y | Average net energy conversion efficiency of power unit m in year y (ratio) | 1
Option A3
Yes |  | No | Auto-Calculate | EFEL,m,y | CO2 emission factor of power unit m in year y (t CO2/MWh) | 0
Yes |  | Yes | Number | EGm,y | Net quantity of electricity generated and delivered to the grid by power unit m in year y (MWh) | 40
Option B: Calculation based on total fuel consumption and electricity generation of the system
Yes |  | No | Auto-Calculate | EFgrid,OMsimple,y | Simple operating margin CO2 emission factor in year y (t CO2/MWh) | 0.22195
Yes |  | Yes | Number | EGy | Net electricity generated and delivered to the grid by all power sources serving the system, including low-cost/must-run power plants/units, in year y (MWh) | 40
[Click to add fuel type]
Yes |  | Yes | String | i | Fuel type combusted in power plant/unit | Coal
Yes |  | Yes | Number | FCi,y | Amount of fuel type i consumed in the project electricity system in year y (mass or volume unit) | 1
Yes |  | Yes | Number | NCVi,y | Net calorific value (energy content) of fuel type i in year y (GJ/mass or volume unit) | 22.609
Yes |  | Yes | Number | EFCO2,i,y | CO2 emission factor of fuel type i in year y (t CO2/GJ) | 0.12
[Click to add fuel type]
Yes |  | Yes | String | i | Fuel type combusted in power plant/unit | Fuel Oil
Yes |  | Yes | Number | FCi,y | Amount of fuel type i consumed in the project electricity system in year y (mass or volume unit) | 1
Yes |  | Yes | Number | NCVi,y | Net calorific value (energy content) of fuel type i in year y (GJ/mass or volume unit) | 38.937
Yes |  | Yes | Number | EFCO2,i,y | CO2 emission factor of fuel type i in year y (t CO2/GJ) | 0.08
[Click to add fuel type]
Yes |  | Yes | String | i | Fuel type combusted in power plant/unit | Fuel Oil
Yes |  | Yes | Number | FCi,y | Amount of fuel type i consumed in the project electricity system in year y (mass or volume unit) | 1
Yes |  | Yes | Number | NCVi,y | Net calorific value (energy content) of fuel type i in year y (GJ/mass or volume unit) | 0.035
Yes |  | Yes | Number | EFCO2,i,y | CO2 emission factor of fuel type i in year y (t CO2/GJ) | 0.06
[Click to add fuel type]
Yes |  | Yes | String | i | Fuel type combusted in power plant/unit | Fuel Oil
Yes |  | Yes | Number | FCi,y | Amount of fuel type i consumed in the project electricity system in year y (mass or volume unit) | 1
Yes |  | Yes | Number | NCVi,y | Net calorific value (energy content) of fuel type i in year y (GJ/mass or volume unit) | 43.543
Yes |  | Yes | Number | EFCO2,i,y | CO2 emission factor of fuel type i in year y (t CO2/GJ) | 0.07
Note on F4: [Threaded comment] Your version of Excel allows you to read this threaded comment; however, any edits to it will get removed if the file is opened in a newer version of Excel. Learn more: https://go.microsoft.com/fwlink/?linkid=870924 Comment: Eq 3
Note on F6: [Threaded comment] Your version of Excel allows you to read this threaded comment; however, any edits to it will get removed if the file is opened in a newer version of Excel. Learn more: https://go.microsoft.com/fwlink/?linkid=870924 Comment: Eq 3
Note on F11: [Threaded comment] Your version of Excel allows you to read this threaded comment; however, any edits to it will get removed if the file is opened in a newer version of Excel. Learn more: https://go.microsoft.com/fwlink/?linkid=870924 Comment: Eq 4
Note on F22: [Threaded comment] Your version of Excel allows you to read this threaded comment; however, any edits to it will get removed if the file is opened in a newer version of Excel. Learn more: https://go.microsoft.com/fwlink/?linkid=870924 Comment: Eq 5
Note on F30: [Threaded comment] Your version of Excel allows you to read this threaded comment; however, any edits to it will get removed if the file is opened in a newer version of Excel. Learn more: https://go.microsoft.com/fwlink/?linkid=870924 Comment: Eq 9

## Tool 07 Build Margin
Required Field | Selective Disclosure | Allow Multiple Answers | Schema Type | Parameter | Question | Answer | Notes
Build Margin Emission Factor
Yes |  | No | Auto-Calculate | EFgrid,BM,y | Build margin CO2 emission factor in year y (t CO2/MWh) | 0.7028
Power unit information that comprises up to 20% of the system generation
|  |  | Help Text | Info | The sample group of power units "m" used to calculate the build margin consists of either: (a) The set of five power units that have been built most recently;or (b) The set of power capacity additions in the electricity system that comprise 20% of the system generation (in MWh) and that have been built most recently. Project participants should use the set of power units that comprises the larger annual generation. As a general guidance, a power unit is considered to have been built at the date when it started to supply electricity to the grid. Power plant registered as CDM project activities should be excluded from the sample group m. However, If the group of power units, not registered as CDM project activity, identified for estimating the build margin emission factor includes power unit(s) that is(are) built more than 10 years ago then: (i) Exclude power unit(s) that is (are) built more than 10 years ago from the group; and (ii) Include grid connected power projects registered as CDM project activities, which are dispatched by dispatching authority to the electricity system. Reference Figure 4 in AMS-III.BB document.
Yes |  | Yes | Number | Y | Most recent year generation data available | 2022
Yes |  | Yes | Number | Total EG | Total system generation | 40
[Click to add power unit]
Yes |  | Yes | Number | n | Unit Name | CHARDI01
Yes |  | Yes | Date | comdate | Commissioning Date | 2022-12-18
Yes |  | Yes | Number | EGm,y | Energy that comprises up to 20% of the system generation (MWh) | 1444
Yes |  | Yes | Number | EFEL,m,y | CO2 emission factor of power unit (t CO2/MWh) | 0
[Click to add power unit]
Yes |  | Yes | Number | n | Unit Name | ARMATG01
Yes |  | Yes | Date | comdate | Commissioning Date | 2022-10-22
Yes |  | Yes | Number | EGm,y | Energy that comprises up to 20% of the system generation (MWh) | 161
Yes |  | Yes | Number | EFEL,m,y | CO2 emission factor of power unit (t CO2/MWh) | 0.7028

## Tool 07 Combined Margin
Required Field | Selective Disclosure | Allow Multiple Answers | Schema Type | Parameter | Question | Answer | Notes
Questionnaire to determine calculation approach for combined margin emission factor
Yes |  | No | If/Then | Select one | Is data to determine Build Margin available? | Yes
Yes |  | No | If/Then | Select one | Is grid located in LDC/SIDs/URC or an isolated system? | Neither
Yes |  | No | If/Then | Select one | Is this data for the first crediting period? | Yes
Yes |  | No | If/Then | Select one | Select the option that best fits with your project activities: | Wind and Solar Power Generation
Combined Margin Emission Factor
Yes |  | No | Auto-Calculate | EFgrid,CM,y | Combined margin emissions factor in year y (t CO2/MWh) | 0.56307
Weighted average CM
Yes |  | No | Auto-Calculate | EFgrid,CM,y | Combined margin emissions factor in year y for Simplified CM (t CO2/MWh) | 0.56307
Yes |  | No | If/Then | EFgrid,OM,y | Operating margin CO2 emission factor in year y (t CO2/MWh) | 0.51649
Yes |  | No | If/Then | WOM | Weighting of operating margin emissions factor (per cent) | 0.75
Yes |  | No | If/Then | WBM | Weighting of build margin emissions factor (per cent) | 0.25
Simplified CM
Yes |  | No | Auto-Calculate | EFgrid,CM,y | Combined margin emissions factor in year y for Simplified CM (t CO2/MWh) | 0
Yes |  | No | If/Then | WOM | Weighting of operating margin emissions factor (per cent) | FALSE
Yes |  | No | If/Then | WBM | Weighting of build margin emissions factor (per cent) | FALSE
Yes |  | No | If/Then | EFgrid,BM,y | Build margin CO2 emission factor in year y (t CO2/MWh) | FALSE
Yes |  | No | If/Then | Select one | Is the project activity is located in a country other than a LDC/SIDs/URC? | No
Yes |  | No | If/Then | Select one | Is the share of renewable energy in total installed capacity in the grid/project electricity system less than or equal to 20 percent or is it more than or equal to 20 percent? | Less than or equal
Yes |  | No | If/Then | Select one | Has natural gas been used for electricity production in country/region in which project is implemented? | Yes
Yes |  | No | If/Then | EFgrid,OM,y | Operating margin CO2 emission factor in year y (t CO2/MWh) | 0.51649
Simplified CM for Isolated Grid System
Yes |  | No | If/Then | EFgrid,CM,y | Combined margin emissions factor in year y for Simplified CM (t CO2/MWh) | 0
Yes |  | No | If/Then | WOM | Weighting of operating margin emissions factor (per cent) | FALSE
Yes |  | No | If/Then | WBM | Weighting of build margin emissions factor (per cent) | FALSE
Yes |  | No | If/Then | EFgrid,OM,y | Operating margin CO2 emission factor in year y (t CO2/MWh) | 0.79
Yes |  | No | If/Then | EFgrid,BM,y | Build margin CO2 emission factor in year y (t CO2/MWh) | 0.58
Yes |  | No |  | Select one | Is there a single diesel/fuel oil generator power plant or multiple power plants? | Single | If multiple is selected follow up with next question (F30)
Yes |  | No |  | Select one | For multiple power plants, choose the option that best fits your project: | Isolated grid systems with multiple fuel and technology types with combined cycle power plants | For options Isolated grid systems with multiple fuel and technology types without combined cycle power plants and Isolated grid systems with multiple fuel and technology types with combined cycle power plants follow up with next question (F31)
Yes |  | No |  | Select one | Are there gaseous fuel-based combined cycle power plants? | Yes
Note on F8: [Threaded comment] Your version of Excel allows you to read this threaded comment; however, any edits to it will get removed if the file is opened in a newer version of Excel. Learn more: https://go.microsoft.com/fwlink/?linkid=870924 Comment: Eq 16
Note on F10: [Threaded comment] Your version of Excel allows you to read this threaded comment; however, any edits to it will get removed if the file is opened in a newer version of Excel. Learn more: https://go.microsoft.com/fwlink/?linkid=870924 Comment: Eq 16
Note on F15: [Threaded comment] Your version of Excel allows you to read this threaded comment; however, any edits to it will get removed if the file is opened in a newer version of Excel. Learn more: https://go.microsoft.com/fwlink/?linkid=870924 Comment: Eq 16
Note on F24: [Threaded comment] Your version of Excel allows you to read this threaded comment; however, any edits to it will get removed if the file is opened in a newer version of Excel. Learn more: https://go.microsoft.com/fwlink/?linkid=870924 Comment: Eq 16

## IWA Properties
Property | Methodology List
AccountableImpactOrganization.id | ACR- Truck Stop Electrification
AccountableImpactOrganization.name | ACR- Advanced Refrigeration Systems
AccountableImpactOrganization.description | ACR- Certified Reclaimed HFC Refrigerants, Propellants, and Fire Suppressants
AccountableImpactOrganization.addresses | ACR - Destruction of Ozone Depleting Substances and High-GWP Foam
AccountableImpactOrganization.owners | ACR- Destruction of Ozone Depleting Substances from International Sources
AccountableImpactOrganization.country | ACR- Transition to Advanced Formulation Blowing Agents in Foam Manufacturing
AccountableImpactOrganization.region | ACR - Afforestation and Reforestation of Degraded Lands
AccountableImpactOrganization.informationLink | ACR- Avoided Conversion of Grasslands and Shrublands to Crop Production
AccountableImpactOrganization.mediaLinks | ACR - Improved Forest Management (IFM) on Canadian Forestlands
AccountableImpactOrganization.attestations | ACR- Improved Forest Management (IFM) on Non-Federal U.S. Forestlands
AccountableImpactOrganization.activityImpactModules | ACR- Improved Forest Management (IFM) on Small Non-Industrial Private Forestlands
ActivityImpactModule.id | ACR - Restoration of California Deltaic and Coastal Wetlands
ActivityImpactModule.aioId | ACR- Restoration of Pocosin Wetlands ACR - Carbon Capture and Storage Projects
ActivityImpactModule.name | CAR - Adipic Acid Production
ActivityImpactModule.classificationCategory | ACR- Landfill Gas Destruction and Beneficial Use Projects
ActivityImpactModule.classificationMethod | CAR- Biochar
ActivityImpactModule.benefitCategory | CAR- Canada Grassland
ActivityImpactModule.projectScope | CAR - Coal Mine Methane
ActivityImpactModule.projectType | CAR - Forest
ActivityImpactModule.projectScale | CAR- Grassland
ActivityImpactModule.arbId | CAR- Mexico Boiler Efficiency
ActivityImpactModule.geographicLocation | CAR - Mexico Forest
ActivityImpactModule.firstYearIssuance | CAR- Mexico Halocarbon
ActivityImpactModule.registryProjectId | CAR - Mexico Landfill
ActivityImpactModule.developers | CAR - Mexico Livestock
ActivityImpactModule.sponsors | CAR - Nitric Acid Production
ActivityImpactModule.claimSources | CAR- Mexico Ozone Depleting Substances
ActivityImpactModule.impactClaims | CAR - Organic Waste Composting
ActivityImpactModule.mrvExtensions | CAR - Organic Waste Digestion
ActivityImpactModule.validations | CAR - Ozone Depleting Substances
ActivityImpactModule.attestations | CAR - Rice Cultivation
ActivityImpactModule.accountableImpactOrganization | CAR- Nitrogen Management
ActivityImpactModule.projectStartDate | CAR - Soil Enrichment
ActivityImpactModule.projectCreditingPeriod | CAR - Urban Forest Management
ActivityImpactModule.projectMonitoringPeriod | CAR - Urban Tree Planting
Address.addressType | CAR - U.S. Landfill
Address.addressLines | CAR - U.S. Livestock
Address.city | CDM - AM0001
Address.state | CDM - AM0007
Address.zip | CDM - AM0009
Address.country | CDM - AM0017
Any.typeUrl | CDM - AM0018
Any.value | CDM - AM0019
Attestation.tag | CDM - AM0020
Attestation.type | CDM - AM0021
Attestation.proofType | CDM - AM0023
Attestation.attestor | CDM - AM0026
Attestation.signature | CDM - AM0027
Audits.auditDate | CDM - AM0028
Audits.auditReports | CDM - AM0030
CRU.id | CDM - AM0031
CRU.quantity | CDM - AM0035
CRU.unit | CDM - AM0036
CRU.ownerId | CDM - AM0037
CRU.listingAgentId | CDM - AM0038
CRU.coreCarbonPrinciples | CDM - AM0043
CRU.climateLabels | CDM - AM0044
CRU.status | CDM - AM0045
CRU.referencedCredit | CDM - AM0046
CRU.appliedToId | CDM - AM0048
CRU.processedClaimId | CDM - AM0049
CRU.issuerId | CDM - AM0050
CRU.processedClaim | CDM - AM0052
CheckpointResult.id | CDM - AM0053
CheckpointResult.checkpointId | CDM - AM0055
CheckpointResult.linkToVerificationData | CDM - AM0056
CheckpointResult.dateRange | CDM - AM0057
CheckpointResult.efBefore | CDM - AM0058
CheckpointResult.efAfter | CDM - AM0059
CheckpointResult.mrvExtensions | CDM - AM0060
ClaimSource.id | CDM - AM0061
ClaimSource.aimId | CDM - AM0062
ClaimSource.name | CDM - AM0063
ClaimSource.description | CDM - AM0064
ClaimSource.location | CDM - AM0065
ClaimSource.sourceType | CDM - AM0066
ClaimSource.unitOfMeasure | CDM - AM0067
ClaimSource.sourceIdentifier | CDM - AM0068
ClaimSource.mrvExtensions | CDM - AM0069
ClimateLabel.id | CDM - AM0070
ClimateLabel.name | CDM - AM0071
ClimateLabel.description | CDM - AM0072
CoBenefit.unSdg | CDM - AM0073
CoBenefit.description | CDM - AM0074
CoreCarbonPrinciples.assetId | CDM - AM0075
CoreCarbonPrinciples.issuanceDate | CDM - AM0076
CoreCarbonPrinciples.vintage | CDM - AM0077
CoreCarbonPrinciples.generationType | CDM - AM0078
CoreCarbonPrinciples.verificationStandard | CDM - AM0079
CoreCarbonPrinciples.mitigationActivity | CDM - AM0080
CoreCarbonPrinciples.durability | CDM - AM0081
CoreCarbonPrinciples.replacement | CDM - AM0082
CoreCarbonPrinciples.parisAgreementCompliance | CDM - AM0083
CoreCarbonPrinciples.quantifiedSdgImpacts | CDM - AM0084
CoreCarbonPrinciples.adaptationCoBenefits | CDM - AM0086
Credential.context | CDM - AM0088
Credential.id | CDM - AM0089
Credential.type | CDM - AM0090
Credential.issuer | CDM - AM0091
Credential.issuanceDate | CDM - AM0092
Credential.credentialSubject | CDM - AM0093
Credential.proof | CDM - AM0094
CredentialSubject.id | CDM - AM0095
CredentialSubject.property | CDM - AM0096
DataExtension.key | CDM - AM0097
DataExtension.value | CDM - AM0098
DataExtension.data | CDM - AM0099
Date.dateTime | CDM - AM0100
Date.dateString | CDM - AM0101
DatePoint.date | CDM - AM0103
DatePoint.timeStamp | CDM - AM0104
DateRange.startDate | CDM - AM0105
DateRange.endDate | CDM - AM0106
Degradable.percentage | CDM - AM0107
Degradable.factor | CDM - AM0108
Degradable.degradationType | CDM - AM0109
DigitalSignature.type | CDM - AM0110
DigitalSignature.jws | CDM - AM0111
DigitalSignature.vc | CDM - AM0112
DigitalSignature.signatureCase | CDM - AM0113
Durability.storageType | CDM - AM0114
Durability.years | CDM - AM0115
Durability.degradable | CDM - AM0116
Durability.reversalMitigation | CDM - AM0117
GeographicLocation.longitude | CDM - AM0118
GeographicLocation.latitude | CDM - AM0119
GeographicLocation.geoJsonOrKml | CDM - AM0120
GeographicLocation.geographicLocationFile | CDM - AM0121
ImpactClaim.id | CDM - AM0122
ImpactClaim.aimId | CDM - AMS-I.A.
ImpactClaim.processedClaimId | CDM - AMS-I.B.
ImpactClaim.unit | CDM - AMS-I.C.
ImpactClaim.quantity | CDM - AMS-I.D.
ImpactClaim.coBenefits | CDM - AMS-I.E.
ImpactClaim.checkpoints | CDM - AMS-I.F.
ImpactClaim.mrvExtensions | CDM - AMS-I.G.
ImpactClaim.activityImpactModule | CDM - AMS-I.H.
ImpactClaimCheckpoint.id | CDM - AMS-I.I.
ImpactClaimCheckpoint.claimId | CDM - AMS-I.J.
ImpactClaimCheckpoint.claimSourceIds | CDM - AMS-I.K.
ImpactClaimCheckpoint.projectDeveloperId | CDM - AMS-I.L.
ImpactClaimCheckpoint.efBefore | CDM - AMS-I.M.
ImpactClaimCheckpoint.efAfter | CDM - AMS-II.A.
ImpactClaimCheckpoint.checkpointDateRange | CDM - AMS-II.B.
ImpactClaimCheckpoint.verifiedLinkToCheckpointData | CDM - AMS-II.C.
ImpactClaimCheckpoint.mrvExtensions | CDM - AMS-II.D.
ImpactClaimCheckpoint.spanDataPackage | CDM - AMS-II.E.
MRVRequirements.measurementSpecification | CDM - AMS-II.F.
MRVRequirements.specificationLink | CDM - AMS-II.G.
MRVRequirements.precision | CDM - AMS-II.H.
MRVRequirements.claimPeriod | CDM - AMS-II.I.
Manifest.id | CDM - AMS-II.J.
Manifest.version | CDM - AMS-II.K.
Manifest.aimId | CDM - AMS-II.L.
Manifest.claimId | CDM - AMS-II.M.
Manifest.projectDeveloperId | CDM - AMS-II.N.
Manifest.created | CDM - AMS-II.O.
Manifest.mrvExtensions | CDM - AMS-II.P.
Manifest.sdpFiles | CDM - AMS-II.Q.
MitigationActivity.category | CDM - AMS-II.R.
MitigationActivity.method | CDM - AMS-II.S.
MrvExtension.mrvExtensionContext | CDM - AMS-II.T.
MrvExtension.typedExtension | CDM - AMS-III.A.
MrvExtension.untypedExtension | CDM - AMS-III.B.
MrvExtension.extensionCase | CDM - AMS-III.C.
PACompliance.ca | CDM - AMS-III.D.
PACompliance.letterOfApproval | CDM - AMS-III.E.
PrecisionMix.low | CDM - AMS-III.F.
PrecisionMix.medium | CDM - AMS-III.G.
PrecisionMix.high | CDM - AMS-III.H.
ProcessedClaim.id | CDM - AMS-III.I.
ProcessedClaim.vpaId | CDM - AMS-III.J.
ProcessedClaim.impactClaimId | CDM - AMS-III.K.
ProcessedClaim.creditId | CDM - AMS-III.L.
ProcessedClaim.unit | CDM - AMS-III.M.
ProcessedClaim.quantity | CDM - AMS-III.N.
ProcessedClaim.coBenefits | CDM - AMS-III.O.
ProcessedClaim.mrvExtensions | CDM - AMS-III.P.
ProcessedClaim.checkpointResults | CDM - AMS-III.Q.
ProcessedClaim.issuanceRequest | CDM - AMS-III.R.
ProcessedClaim.verificationProcessAgreement | CDM - AMS-III.S.
ProcessedClaim.impactClaim | CDM - AMS-III.T.
ProcessedClaim.asset | CDM - AMS-III.U.
Proof.type | CDM - AMS-III.V.
Proof.created | CDM - AMS-III.W.
Proof.proofPurpose | CDM - AMS-III.X.
Proof.verificationMethod | CDM - AMS-III.Y.
Proof.challenge | CDM - AMS-III.Z.
Proof.domain | CDM - AMS-III.AA.
Proof.jws | CDM - AMS-III.AB.
QualityStandard.name | CDM - AMS-III.AC.
QualityStandard.description | CDM - AMS-III.AD.
QualityStandard.standard | CDM - AMS-III.AE.
QualityStandard.methodologyAndTools | CDM - AMS-III.AF.
QualityStandard.version | CDM - AMS-III.AG.
QualityStandard.coBenefits | CDM - AMS-III.AH.
QualityStandard.standardLink | CDM - AMS-III.AI.
REC.id | CDM - AMS-III.AJ.
REC.recType | CDM - AMS-III.AK.
REC.validJurisdiction | CDM - AMS-III.AL.
REC.quantity | CDM - AMS-III.AM.
REC.unit | CDM - AMS-III.AN.
REC.ownerId | CDM - AMS-III.AO.
REC.listingAgentId | CDM - AMS-III.AP.
REC.climateLabels | CDM - AMS-III.AQ.
REC.status | CDM - AMS-III.AR.
REC.referencedRec | CDM - AMS-III.AS.
REC.appliedToId | CDM - AMS-III.AT.
REC.processedClaimId | CDM - AMS-III.AU.
REC.issuerId | CDM - AMS-III.AV.
REC.processedClaim | CDM - AMS-III.AW.
ReferencedCredit.id | CDM - AMS-III.AX.
ReferencedRec.id | CDM - AMS-III.AY.
Replacement.replacesId | CDM - AMS-III.BA.
Replacement.replacementDate | CDM - AMS-III.BB.
Replacement.notes | CDM - AMS-III.BC.
ReversalMitigation.reversalRisk | CDM - AMS-III.BD.
ReversalMitigation.insuranceType | CDM - AMS-III.BE.
ReversalMitigation.insurancePolicyOwner | CDM - AMS-III.BF.
ReversalMitigation.insurancePolicyLink | CDM - AMS-III.BG.
SdpFile.name | CDM - AMS-III.BH.
SdpFile.type | CDM - AMS-III.BI.
SdpFile.description | CDM - AMS-III.BJ.
SdpFile.claimSourceId | CDM - AMS-III.BK.
SdpFile.claimSourceAttestation | CDM - AMS-III.BL.
SdpFile.mrvExtensions | CDM - AMS-III.BM.
Signatory.id | CDM - AMS-III.BN.
Signatory.name | CDM - AMS-III.BO.
Signatory.description | CDM - AMS-III.BP.
Signatory.signatoryRole | CDM - AR-AM0014
Signatory.signature | CDM - AR-AMS0003
SpanDataPackage.manifest | CDM - AR-AMS0007
Tag.name | CDM - ACM0001
Tag.context | CDM - ACM0002
Tag.description | CDM - ACM0003
Tag.data | CDM - ACM0004
Timestamp.seconds | CDM - ACM0005
Timestamp.nanos | CDM - ACM0006
TypedExtension.dataSchema | CDM - ACM0007
TypedExtension.documentation | CDM - ACM0008
TypedExtension.data | CDM - ACM0009
UntypedExtension.name | CDM - ACM0010
UntypedExtension.version | CDM - ACM0011
UntypedExtension.description | CDM - ACM0012
UntypedExtension.documentation | CDM - ACM0013
UntypedExtension.dataExtensions | CDM - ACM0014
Validation.validationDate | CDM - ACM0015
Validation.validatingPartyId | CDM - ACM0016
Validation.validationMethod | CDM - ACM0017
Validation.validationExpirationDate | CDM - ACM0018
Validation.validationSteps | CDM - ACM0019
ValidationStep.validationStepName | CDM - ACM0020
ValidationStep.validationStepDescription | CDM - ACM0021
ValidationStep.validationStepStatus | CDM - ACM0022
ValidationStep.validationStepDocumentLink | CDM - ACM0023
VerificationProcessAgreement.id | CDM - ACM0024
VerificationProcessAgreement.name | CDM - ACM0025
VerificationProcessAgreement.description | CDM - ACM0026
VerificationProcessAgreement.signatories | CDM - TOOL 1
VerificationProcessAgreement.qualityStandard | CDM - TOOL 2
VerificationProcessAgreement.mrvRequirements | CDM - TOOL 3
VerificationProcessAgreement.agreementDate | CDM - TOOL 4
VerificationProcessAgreement.estimatedAnnualCredits | CDM - TOOL 5
VerificationProcessAgreement.aimId | CDM - TOOL 6
VerificationProcessAgreement.auditSchedule | CDM - TOOL 7
VerificationProcessAgreement.audits | CDM - TOOL 8
VerificationProcessAgreement.activityImpactModule | CDM - TOOL 9
VerificationProcessAgreement.processedClaims | CDM - TOOL 10
VerifiedLink.id | CDM - TOOL 11
VerifiedLink.uri | CDM - TOOL 12
VerifiedLink.description | CDM - TOOL 13
VerifiedLink.hashProof | CDM - TOOL 14
VerifiedLink.hashAlgorithm | CDM - TOOL 15
CDM - TOOL 16
CDM - TOOL 17
CDM - TOOL 18
CDM - TOOL 19
CDM - TOOL 20
CDM - TOOL 21
CDM - TOOL 22
CDM - TOOL 23
CDM - TOOL 24
CDM - TOOL 25
CDM - TOOL 26
CDM - TOOL 27
CDM - TOOL 28
CDM - TOOL 29
CDM - TOOL 30
CDM - TOOL 31
CDM - TOOL 32
CDM - TOOL 33
CDM - AR-TOOL02
CDM - AR-TOOL03
CDM - AR-TOOL08
CDM - AR-TOOL12
CDM - AR-TOOL14
CDM - AR-TOOL15
CDM - AR-TOOL16
CDM - AR-TOOL17
CDM - AR-TOOL18
CDM - AR-TOOL19
GS - METHODOLOGY FOR METERED & MEASURED ENERGY COOKING DEVICES
GS - METHODOLOGY FOR RETROFIT ENERGY EFFICIENCY MEASURES IN SHIPPING
GS - SOIL ORGANIC CARBON ACTIVITY MODULE FOR APPLICATION OF ORGANIC SOIL IMPROVERS FROM PULP AND PAPER MILL SLUDGES
GS - REDUCED EMISSIONS FROM COOKING AND HEATING:TECHNOLOGIES AND PRACTICES TO DISPLACE DECENTRALIZED THERMAL ENERGY CONSUMPTION (TPDDTEC)
GS - CARBON SEQUESTRATION THROUGH ACCELERATED CARBONATION OF CONCRETE AGGREGATE
VCS - VM0001
VCS - VM0002
VCS - VM0003
VCS - VM0004
VCS - VM0005
VCS - VM0006
VCS - VM0007
VCS - VM0008
VCS - VM0009
VCS - VM0010
VCS - VM0011
VCS - VM0012
VCS - VM0013
VCS - VM0014
VCS - VM0015
VCS - VM0016
VCS - VM0017
VCS - VM0018
VCS - VM0019
VCS - VM0020
VCS - VM0021
VCS - VM0022
VCS - VM0023
VCS - VM0024
VCS - VM0025
VCS - VM0026
VCS - VM0027
VCS - VM0028
VCS - VM0029
VCS - VM0030
VCS - VM0031
VCS - VM0032
VCS - VM0033
VCS - VM0034
VCS - VM0035
VCS - VM0036
VCS - VM0037
VCS - VM0038
VCS - VM0039
VCS - VM0040
VCS - VM0041
VCS - VM0042
VCS - VM0043
VCS - VM0044
VCS - VM0045
VCS - VM0046
VCS - VM0047
VCS - VMR0001
VCS - VMR0002
VCS - VMR0003
VCS - VMR0004
VCS - VMR0006
VCS - VMR0007
VCS - VMR0008
ID_PM044
ID_PM043
ID_PM042
ID_PM041
ID_PM040
ID_PM039
ID_AM028
ID_AM027
ID_AM026
ID_AM025
ID_AM024
ID_AM023
ID_AM022
ID_AM021
ID_AM020
ID_AM006
VN_PM028
ID_AM019
VN_PM027
ID_AM018
ID_AM007
TH_PM026
VN_PM026
VN_PM025
TH_PM025
ID_AM009
VN_PM024
ID_AM017
TH_PM024
ID_AM016
VN_PM023
TH_PM023
ID_AM015
TH_PM022
VN_AM015
VN_AM009
ID_AM014
TH_PM021
TH_AM017
ID_AM013
VN_AM014
VN_AM013
TH_AM016
VN_AM012
TH_AM015
ID_AM011
TH_AM001
VN_AM011
ID_AM012
VN_AM010
TH_AM014
ID_AM008
VN_AM006
TH_AM013
TH_AM012
VN_AM004
ID_AM005
ID_AM004
TH_AM011
VN_AM003
ID_AM003
VN_AM002
TH_AM010
ID_AM002
TH_AM009
ID_AM010
VN_AM008
TH_AM008
TH_AM005
VN_AM007
TH_AM007
VN_AM001
MM_PM007
TH_AM006
MM_PM006
VN_AM005
KH_AM004
TH_AM002
KH_AM005
BD_PM005
MM_AM005
TH_AM004
LA_AM004
BD_AM001
MN_AM003
MM_AM004
KE_AM003
LA_AM003
MM_AM003
CR_AM003
KH_AM003
PH_PM003
TH_AM003
CL_AM001
ET_AM003
BD_AM003
BD_AM002
ET_AM002
KE_AM002
CR_AM002
LA_AM002
KH_AM002
MV_AM002
MM_AM002
PH_AM002
MN_AM002
CL_AM002
PW_AM001
PH_AM001
KE_AM001
KH_AM001
SA_AM001
MN_AM001
MM_AM001
CR_AM001
ID_AM001
MX_AM001
ET_AM001
LA_AM001
MV_AM001