## AMS I.C. Mainframe Schema
Properties | Parameter | Question | Answer | Required | Help Text | Dev Notes | Schema Type | Allow Multiple Answers | Selective Disclosure
Project Details
| NA | Summary of the Project Description | J.N.P. Products is a bulk drug manufacturing unit with a current production capacity of 19200 MTPA of Para Amino Phenol, the key raw material for manufacturing paracetamol. J.N.P. Products requires 6 tons/hr of steam in their manufacturing process. The CDM project activity involves installation of new solid fuel based Combipac, Steam Boiler capable of generating 6 Ton/hr steam, at a design pressure of 10.54 kg/cm2 and design temperature of 185oC with fuel source as briquetted Biomass made from mechanical treatment of agricultural wastes like Groundnut shells, etc. The prime objective of the project activity is to produce process steam through renewable energy sources. | Yes |  |  | String | No
ActivityImpactModule.projectScope | NA | Sectoral Scope | Sectoral scope(s): 01 – Energy Industries | Yes |  |  | String | No
ActivityImpactModule.projectType | NA | Project Type | Type I: Renewable energy | Yes |  |  | String | Yes
| NA | Type of Activity | The project activity is a ‘Renewable energy project’ which has an output capacity less than 15 megawatts equivalent | Yes |  |  | String | Yes
ActivityImpactModule.projectScale | NA | Project Scale | Small | Yes |  |  | Select One
ActivityImpactModule.GeographicLocation.latitude | NA | Project Location Latitude | 21.7200 deg N | Yes |  |  | String
ActivityImpactModule.GeographicLocation.longitude | NA | Project Location Longitude | 73.1506 deg E | Yes |  |  | String
ActivityImpactModule.GeographicLocation.geoJsonOrKml | NA | Project Location GeoJSON (GeoJSON supports the following geometry types: Point, LineString, Polygon, MultiPoint, MultiLineString, MultiPolygon.) | [-104.99404, 39.75621] | Yes |  |  | String | Yes
| NA | Project Eligibility | As per the “CDM-EB07-A04-GLOS- Glossary Of the CDM Terms” Version 09.0.0, Annex 1, EB 941SSC CDM project activity is “A measure, operation or action that aims to reduce GHG emissions, whether as a whole project or as a component of a project, in one of the following categories: (a)Type I project activities: Renewable energy project activities which have an output capacity up to 15 megawatts (or an appropriate equivalent), in accordance with the CDM rules and requirements; (b)Type II project activities: Energy efficiency improvement project activities which reduce energy consumption, on the supply and/or demand side, to a maximum output of 60 GWh per year (or an appropriate equivalent) in accordance with the CDM rules and requirements; (c) Type III project activities: SSC CDM project activities other than Type I and Type II project activities that result in emission reductions of less than or equal to 60kt carbon dioxide equivalent annually, in accordance with the CDM rules and requirements”. | Yes |  |  | String | No
AccountableImpactOrganization.name | NA | Project Participant Organization Name | J.N.P. Products | Yes |  |  | String | No
| NA | Project Participant Contact Person | John Doe | Yes |  |  | Name | No
| NA | Project Participant Title | Owner | Yes |  |  | String | No
AccountableImpactOrganization.addresses | NA | Project Participant Address | 123 Fake Street | Yes |  |  | Address | No
| NA | Project Participant Telephone | 555-123-4567 | Yes |  |  | Phone Number | No
| NA | Project Participant Email | j.doe@yahoo.net | Yes |  |  | Email | No
| NA | Participation under other GHG Programs | No | Yes |  |  | String | No
| NA | Other Forms of Environmental Credit | No | Yes |  |  | String | No
QualityStandard.methodologyAndTools | NA | Title and Reference of Methodologies | AMS-I.C Version 22.0 - Thermal energy production with or without electricity | Yes |  |  | Select all that apply | Yes
ActivityImpactModule.projectStartDate | NA | Project Start Date | 2018-01-01 | Yes |  |  | Date | No
ActivityImpactModule.projectCreditingPeriod | NA | Crediting Period | 01/01/2018-01/01/2019 | Yes |  |  | Date Range | Yes
ActivityImpactModule.projectMonitoringPeriod | NA | Monitoring Period | 01/01/2018-01/01/2019 | Yes |  |  | Date Range | Yes
| NA | Monitoring Plan | Data and parameters monitored based on the requirements of AMS-I.C Version 22.0 - Thermal energy production with or without electricity. | Yes |  |  | String | No
| NA | Compliance with Laws, Statutes and Other Regulatory Frameworks | The project participant herein determines the relevant project activities are in compliance with all mandatory applicable legal and regulatory requirements. | Yes |  |  | String | No
CoBenefit.unSdg | NA | Sustainable development | The project activity contributes to sustainable development and mitigation of climate change through the following: Environmental Benefits: Reduction of fossil fuels consumption: With the implementation of the proposed project activity, the renewable energy source will replace the fossil fuels source thus contributing to reduced GHG emissions. Utilization of Agricultural residues – The project activity utilizes agricultural residue, which form part of the regular carbon cycle and hence do not contribute to additional atmospheric CO2 emission. The project activity helps in proper utilization of groundnut shells etc., which otherwise would have been dumped or burnt openly. As the biomass residues have inherently low sulphur and nitrogen content, the problems of NOX and SOX emissions is almost nil. The agricultural residues are burnt on the fields providing zero economic value and causing air pollution and soil pollution to the local area. The project activity would ensure the agricultural residues are combusted efficiently in the boiler with proper air treatment and handling systems. Thus preventing air and soil pollution and getting economic value from the wastes. Social benefits: Improvement of air quality in the nearby region: With the avoidance of fossil fuel combustion in the proposed project activity, the exhaust gas emissions and direct localised air pollution will be substantially reduced in the neighboring region. Air Pollution due to burning of agricultural residues on the fields will be reduced. Better quality employment creation: Besides providing direct employment to the local population in the operation of the boiler, the project activity also provides indirect employment to number of people in activities associated with biomass collection, processing, transportation, and operation of the boiler. The project activity also encourages biomass related agro industries in the area to be setup. As there is no discrimination, the project activity contributes to the removal of social disparities by providing employment to all strata of the social structure throughout the lifetime of the project. The proposed project activity will increase employment and entrepreneurs amongst the rural area where biomass is available in abundance. | Yes |  |  | String | No
| NA | Further Information |  | Yes |  |  | String | No
Applicability and Additionality
| NA | Does the project involve renewable energy technologies that supply users i.e. residential, industrial or commercial facilities with thermal energy that displaces fossil fuel use? | Yes | Yes |  |  | Select One | No
| NA | Does the project involve biomass-based cogeneration and trigeneration systems? | No | Yes |  |  | Select One | No
| NA | Select the applicable activities/emission reductions resulting from biomass cogeneration or trigeneration system. | NA | NA |  |  | Select One | No
| NA | Do the project activities seek to retrofit or modify an existing facility for renewable energy generation? | Yes | Yes |  |  | Select One | No
| NA | Do the project activities seek to retrofit or modify an existing facility to enhance the energy conversion efficiency? | No | Yes |  |  | Select One | No
| NA | Do the project activities seek to retrofit or modify an existing facility for the purpose of fuel switch from fossil fuels to biomass in heat generation equipment? | Yes | Yes | Help Text: For project activities that seek to retrofit or modify an existing facility for the purpose of fuel switch from fossil fuels to biomass in heat generation equipment, the baseline emissions shall be calculated as per equation 3. |  | Select One | No
| NA | Does the project involve new facilities (Greenfield projects) and/or capacity additions? | No | Yes |  |  | Select One | No
| NA | What is the total installed/rated thermal energy generation capacity of the project equipment? | 15 | Yes | Help Text: Thermal energy generation capacity shall be manufacturer’s rated thermal energy output, or if that rating is not available the capacity shall be determined by taking the difference between enthalpy of total output (for example steam or hot air or chilled water in kcal/kg or kcal/m3 ) leaving the project equipment and the total enthalpy of input (for example feed water or air in kcal/kg or kcal/m3 ) entering the project equipment. For boilers, condensate return (if any) must be incorporated into enthalpy of the feed. A conversion factor of 1:3 shall be used for converting electrical energy to thermal energy. For co-fired systems, use the total installed thermal energy generation capacity of the project equipment, when using both fossil and renewable fuel. For biomass cogeneration and trigeneration units, if the emission reductions of the project activity are on account of thermal and electrical energy production, use the total installed thermal and electrical energy generation capacity of the project equipment. For biomass cogeneration and trigeneration units, if the emission reductions of the project activity are solely on account of electrical energy production (i.e. no emission reductions accrue from the thermal energy component), the total installed electrical energy generation capacity of the project equipment shall be converted to thermal energy based on a 1:3 ratio (i.e., electrical capacity multiplied by 3). Project activities that involve the addition of renewable energy units at an existing renewable energy facility, the total capacity of the units added by the project shall comply with capacity limits specified above, and shall be physically distinct from the existing units. |  | Number | No
| NA | Do the project activities involve the use of solid biomass fuel (e.g., briquette)? | Yes | Yes |  |  | Select One | No
| NA | Is the project participant not the producer of the processed solid biomass fuel? | No | Yes |  |  | Select One | No
| NA | Is the electricity and/or thermal energy produced by the project activity delivered to a third party i.e. another facility or facilities within the project boundary? | No | Yes |  |  | Select One | No
| NA | Do the project activities recover and utilize biogas for producing electricity and/or thermal energy and apply this methodology on a standalone basis, i.e., without using a Type III component of an SSC methodology? | No | Yes |  |  | Select One | No
| NA | If project equipment contains refrigerants, does the refrigerant used in the project have no ozone depleting potential (ODP). | NA | Yes |  |  | Select One | No
| NA | Do the project activities involve charcoal-based biomass energy generation? | No | Yes |  |  | Select One | No
| NA | Is the charcoal produced from renewable biomass sources? | NA | NA |  |  | Select One | No
| NA | Is the charcoal produced in kilns equipped with methane recovery and destruction facility? | NA | NA |  |  | Select One | No
| NA | Will the project activities utilize biomass and/or biomass residues? | Yes | Yes |  |  | Select One | No
| NA | Applicability | Applicable | Yes |  |  | Auto-calculation | No
| NA | Additionality | See Tool 21 | Yes |  |  | Auto-calculation | No
Additional Requirements
| FALSE | [5 empty] | NA | NA
| It shall be demonstrated that biomass has been produced using solely renewable biomass and all project or leakage emissions associated with its production shall be taken into account in the emissions reduction calculation. | [5 empty] | NA | NA
| FALSE | [5 empty] | NA | NA
| FALSE | [5 empty] | NA | NA
| FALSE | [5 empty] | NA | NA
| FALSE | [5 empty] | NA | NA
| The “TOOL16: Project and leakage emissions from biomass” shall be applied to determine the relevant project emissions from the cultivation of biomass and the utilization of biomass or biomass residues. | [5 empty] | NA | NA
Baseline Emissions
| NA | Do the project activities involve producing both electricity and thermal energy? | Yes | Yes |  |  | Select One | No
| NA | Select the applicable baseline scenario. | C. A combination of A and B. | Yes | Help Text: Scenario (g) applies to a project activity that installs a new grid connected biomass cogeneration or trigeneration system that produces surplus electricity and this surplus electricity is exported to a grid. Scenario (i) applies to a project activity that installs a new biomass cogeneration or trigeneration system that displaces electricity which otherwise would have been imported from a grid. |  | Select One | No
| NA | Will the project activities be implemented in existing facilities? | Yes |  |  |  | Select One | No
| NA | Does the existing facility have reliable operational data/information such as efficiency, energy consumption and output? | No | Yes |  |  | Select One | No
| NA | Is the baseline scenario a cogeneration or trigeneration plant (e.g. using a steam turbine and steam generator that would have been built in the absence of the project activity)? | No | Yes |  |  | Select One | No
| NA | Does the baseline scenario involve household or commercial applications/systems, whose maximum output capacity is less than 45 kW thermal and where it can be demonstrated that the metering of thermal energy output is not plausible? | No | Yes |  |  | Select One | No
| NA | Do the project activities involve new renewable energy units? | Yes | Yes |  |  | Select One | No
|  | Baseline emissions for electricity produced in captive plants |  | Yes
| 𝐸𝐺𝑐𝑎𝑝𝑡𝑒𝑙𝑒𝑐,𝑃𝐽,y | Amount of electricity produced by the project activity during the year y (MWh) | 122 | Yes |  |  | Number | No
| 𝐸𝐹bl,ff,co2 | CO2 emission factor of the fossil fuel that would have been used in the baseline plant (t CO2/MWh) | 0.77 | Yes | Help Text: For project activities that displace on-site captive electricity and/or displace grid electricity import and/or supply electricity to a grid, the electricity emission factor should reflect the emissions intensity of the captive power plant and the grid of the baseline scenario. If annual electricity produced in the project activity is less than or equal to the sum of on-site captive generation and net grid import in the baseline scenario, the emission factor shall be calculated as the weighted average of on-site captive electricity generation and the net grid electricity import in the baseline. If annual electricity produced in the project activity is greater than the sum of on-site captive generation and net grid import in the baseline, the lower of the two, i.e. the emission factor of the grid or the emission factor of the baseline captive plant shall be used for the incremental generation (i.e. the difference between the electricity generation in the project activity and the sum of captive generation and net grid import). For project activities that do not displace captive electricity generated by an existing plant but displace grid electricity import and/or supply electricity to a grid, the emission factor of the grid shall be calculated as per the procedures detailed in AMS-I.D. or AMS-I.F. For new facilities, the most conservative (lowest) emission factor of the two power sources (captive power plant and grid) should be used. | "Table. Default baseline efficiency values for different technologies" contains the defaults for the user's reference. | Number | No
| Nbl,𝑐𝑎𝑝𝑡𝑖𝑣𝑒 𝑝𝑙𝑎𝑛t | Efficiency of the plant using fossil fuel that would have been used in the absence of the project activity | 0.85 | Yes | Help Text: Efficiency of the baseline units (excluding cogeneration or trigeneration plants) shall be determined by adopting one of the following criteria (in preferential order): (a) Highest measured operational efficiency over the full range of operating conditions of a unit with similar specifications, using baseline fuel. The efficiency tests shall be conducted following the guidance provided in relevant national/international standards; (b) Highest of the efficiency values provided by two or more manufacturers for units with similar specifications, using the baseline fuel; (c) A default efficiency of 100 per cent. | Depending on the questionnaire responses, this may be either a referenced parameter from tool 09, or a user input number guided by help text. See if/then logic in the schema type and help text cells. | Referenced Parameter | No
| 𝐵𝐸𝑐𝑎𝑝𝑡𝑒𝑙𝑒𝑐,y | Baseline emissions from electricity displaced by the project activity during the year y (t CO2) | 110.5176 | Yes |  |  | Auto-calculation | No
|  | Baseline emissions for supply of electricity to and/or displacement of electricity from a grid |  | Yes
| 𝐸𝐺𝑔𝑟𝑖𝑑,y | Amount of grid electricity displaced by project in year y (MWh) | 142 | Yes |  |  | Number | No
| 𝐸𝐹𝑔𝑟𝑖𝑑,y | Emission factor of the grid (t CO2e/MWh) | 1.1659 | Yes | Help Text: For project activities that displace on-site captive electricity and/or displace grid electricity import and/or supply electricity to a grid, the electricity emission factor should reflect the emissions intensity of the captive power plant and the grid of the baseline scenario. If annual electricity produced in the project activity is less than or equal to the sum of on-site captive generation and net grid import in the baseline scenario, the emission factor shall be calculated as the weighted average of on-site captive electricity generation and the net grid electricity import in the baseline. If annual electricity produced in the project activity is greater than the sum of on-site captive generation and net grid import in the baseline, the lower of the two, i.e. the emission factor of the grid or the emission factor of the baseline captive plant shall be used for the incremental generation (i.e. the difference between the electricity generation in the project activity and the sum of captive generation and net grid import). The emission factor of the grid shall be calculated as per the procedures detailed in AMS-I.D. or AMS-I.F. For new facilities, the most conservative (lowest) emission factor of the two power sources (captive power plant and grid) should be used. |  | Number | No
| 𝐵𝐸𝑔𝑟𝑖𝑑,y | Baseline emissions for supply of electricity to and/or displacement of electricity from a grid (t CO2) | 165.5578 | Yes |  |  | Auto-calculation | No
|  | Baseline emissions from thermal energy displaced by the project activity |  | Yes
| 𝐸𝐺𝑡ℎ𝑒𝑟𝑚𝑎𝑙,y | Net quantity of thermal energy supplied by the project activity during the year y (TJ) | 12 | Yes |  |  | Number | No
| 𝐸𝐹ff,co2 | CO2 emission factor of the fossil fuel that would have been used in the baseline plant obtained from reliable local or national data if available, alternatively, IPCC default emission factors can be used (t CO2/TJ) | 56.1 | Yes | Help Text: For project activities that displace on-site captive electricity and/or displace grid electricity import and/or supply electricity to a grid, the electricity emission factor should reflect the emissions intensity of the captive power plant and the grid of the baseline scenario. If annual electricity produced in the project activity is less than or equal to the sum of on-site captive generation and net grid import in the baseline scenario, the emission factor shall be calculated as the weighted average of on-site captive electricity generation and the net grid electricity import in the baseline. If annual electricity produced in the project activity is greater than the sum of on-site captive generation and net grid import in the baseline, the lower of the two, i.e. the emission factor of the grid or the emission factor of the baseline captive plant shall be used for the incremental generation (i.e. the difference between the electricity generation in the project activity and the sum of captive generation and net grid import). For project activities that do not displace captive electricity generated by an existing plant but displace grid electricity import and/or supply electricity to a grid, the emission factor of the grid shall be calculated as per the procedures detailed in AMS-I.D. or AMS-I.F. For new facilities, the most conservative (lowest) emission factor of the two power sources (captive power plant and grid) should be used. |  | Number | No
| Nbl,𝑡ℎ𝑒𝑟𝑚𝑎l | Efficiency of the plant using fossil fuel that would have been used in the absence of the project activity | 0.85 | Yes | Help Text: Efficiency of the baseline units (excluding cogeneration or trigeneration plants) shall be determined by adopting one of the following criteria (in preferential order): (a) Highest measured operational efficiency over the full range of operating conditions of a unit with similar specifications, using baseline fuel. The efficiency tests shall be conducted following the guidance provided in relevant national/international standards; (b) Highest of the efficiency values provided by two or more manufacturers for units with similar specifications, using the baseline fuel; (c) A default efficiency of 100 per cent. | Depending on the questionnaire responses, this may be either a referenced parameter from tool 09, or a user input number guided by help text. See if/then logic in the schema type and help text cells. | Referenced Parameter | No
| 𝐵𝐸𝑡ℎ𝑒𝑟𝑚𝑎𝑙,𝐶𝑜2,y | Baseline emissions from thermal energy displaced by the project activity during the year y (t CO2) | 792 | Yes |  |  | Auto-calculation | No
|  | Baseline emissions from electricity and thermal energy displaced by the project activity |  | NA
| 𝐸𝐺pj,𝑒𝑙𝑒𝑐𝑡𝑟𝑖𝑐𝑎𝑙,y | Amount of electricity supplied by the project activity during the year y; (GWh) | 0.6 | NA |  |  | Number | No
| 𝐸𝐺pj,tℎ𝑒𝑟𝑚𝑎𝑙,y | Net quantity of thermal energy supplied by the project activity during the year y (TJ) | 6.6 | NA |  |  | Number | No
| 𝐸𝐹ff,co2 | CO2 emission factor of the fossil fuel that would have been used in the baseline cogeneration plant obtained from reliable local or national data if available, alternatively, IPCC default emission factors can be used (t CO2/TJ) | 41.866 | NA | Help Text: For project activities that displace on-site captive electricity and/or displace grid electricity import and/or supply electricity to a grid, the electricity emission factor should reflect the emissions intensity of the captive power plant and the grid of the baseline scenario. If annual electricity produced in the project activity is less than or equal to the sum of on-site captive generation and net grid import in the baseline scenario, the emission factor shall be calculated as the weighted average of on-site captive electricity generation and the net grid electricity import in the baseline. If annual electricity produced in the project activity is greater than the sum of on-site captive generation and net grid import in the baseline, the lower of the two, i.e. the emission factor of the grid or the emission factor of the baseline captive plant shall be used for the incremental generation (i.e. the difference between the electricity generation in the project activity and the sum of captive generation and net grid import). For project activities that do not displace captive electricity generated by an existing plant but displace grid electricity import and/or supply electricity to a grid, the emission factor of the grid shall be calculated as per the procedures detailed in AMS-I.D. or AMS-I.F. For new facilities, the most conservative (lowest) emission factor of the two power sources (captive power plant and grid) should be used. |  | Number | No
| Nbl,𝑐𝑜𝑔𝑒𝑛/𝑡𝑟𝑖𝑔𝑒𝑛 | Total annual average efficiency of the cogeneration or trigeneration plant using fossil fuel | 0.85 | NA | Help Text: Efficiency of the baseline units (excluding cogeneration or trigeneration plants) shall be determined by adopting one of the following criteria (in preferential order): (a) Highest measured operational efficiency over the full range of operating conditions of a unit with similar specifications, using baseline fuel. The efficiency tests shall be conducted following the guidance provided in relevant national/international standards; (b) Highest of the efficiency values provided by two or more manufacturers for units with similar specifications, using the baseline fuel; (c) A default efficiency of 100 per cent. | Depending on the questionnaire responses, this may be either a referenced parameter from tool 09, or a user input number guided by help text. See if/then logic in the schema type and help text cells. | Referenced Parameter | No
| 𝐵𝐸𝑐𝑜𝑔𝑒𝑛/𝑡𝑟𝑖𝑔𝑒𝑛,𝐶𝑂2,y | Baseline emissions from electricity and thermal energy displaced by the project activity (t CO2) | 431.4661 | NA |  |  | Auto-calculation | No
|  | Baseline emissions for co-fired systems |  | NA
| 𝐸𝐺𝑐𝑜𝑓𝑖𝑟𝑒,𝑃𝐽,y | Net quantity of energy (electricity/thermal) supplied by the project activity during the year y (TJ) | 47 | NA |  |  | Number | No
| 𝐸𝐹𝑐𝑜𝑓𝑖𝑟𝑒,𝐶𝑂2 | CO2 emission factor of the baseline co-fired plant established using three years’ average historical data (t CO2/TJ) | 33 | NA | Help Text: Baseline emissions shall be determined based on three years’ average historical data on the relative share of fossil fuel and biomass in the baseline fuel mix. The relative share is determined based on the energy content of each fuel. For project activities that displace on-site captive electricity and/or displace grid electricity import and/or supply electricity to a grid, the electricity emission factor should reflect the emissions intensity of the captive power plant and the grid of the baseline scenario. If annual electricity produced in the project activity is less than or equal to the sum of on-site captive generation and net grid import in the baseline scenario, the emission factor shall be calculated as the weighted average of on-site captive electricity generation and the net grid electricity import in the baseline. If annual electricity produced in the project activity is greater than the sum of on-site captive generation and net grid import in the baseline, the lower of the two, i.e. the emission factor of the grid or the emission factor of the baseline captive plant shall be used for the incremental generation (i.e. the difference between the electricity generation in the project activity and the sum of captive generation and net grid import). For new facilities, the most conservative (lowest) emission factor of the two power sources (captive power plant and grid) should be used. In the case where more than one fossil fuel is used by the co-fired plant, the weighted average emission factor (in energy basis) among the identified fossil fuels shall be used. |  | Number | No
| Nbl,𝑐𝑜𝑓𝑖𝑟e | Efficiency of the co-fired plant that would have been used in the absence of the project activity | 0.85 | NA | Help Text: Efficiency of the baseline units (excluding cogeneration or trigeneration plants) shall be determined by adopting one of the following criteria (in preferential order): (a) Highest measured operational efficiency over the full range of operating conditions of a unit with similar specifications, using baseline fuel. The efficiency tests shall be conducted following the guidance provided in relevant national/international standards; (b) Highest of the efficiency values provided by two or more manufacturers for units with similar specifications, using the baseline fuel; (c) A default efficiency of 100 per cent. | Depending on the questionnaire responses, this may be either a referenced parameter from tool 09, or a user input number guided by help text. See if/then logic in the schema type and help text cells. | Referenced Parameter | No
| 𝐵𝐸𝑐𝑜𝑓𝑖𝑟𝑒,co2,y | Baseline emissions from thermal and/or electrical energy displaced by the project activity during the year y (t CO2e) | 1824.7059 | NA |  |  | Auto-calculation | No
|  | Baseline emissions for trigeneration systems |  | NA
| 𝐸𝐺𝑔𝑟𝑖𝑑,y | Amount of grid electricity displaced by project in year y (MWh) | 866 | NA |  |  | Number | No
| 𝐸𝐹𝑔𝑟𝑖𝑑,y | Emission factor of the grid (t CO2e/MWh) | 0.76 | NA | Help Text: For project activities that displace on-site captive electricity and/or displace grid electricity import and/or supply electricity to a grid, the electricity emission factor should reflect the emissions intensity of the captive power plant and the grid of the baseline scenario. If annual electricity produced in the project activity is less than or equal to the sum of on-site captive generation and net grid import in the baseline scenario, the emission factor shall be calculated as the weighted average of on-site captive electricity generation and the net grid electricity import in the baseline. If annual electricity produced in the project activity is greater than the sum of on-site captive generation and net grid import in the baseline, the lower of the two, i.e. the emission factor of the grid or the emission factor of the baseline captive plant shall be used for the incremental generation (i.e. the difference between the electricity generation in the project activity and the sum of captive generation and net grid import). For project activities that do not displace captive electricity generated by an existing plant but displace grid electricity import and/or supply electricity to a grid, the emission factor of the grid shall be calculated as per the procedures detailed in AMS-I.D. or AMS-I.F. For new facilities, the most conservative (lowest) emission factor of the two power sources (captive power plant and grid) should be used. |  | Number | No
| 𝐵𝐸𝑔𝑟𝑖𝑑,y | Baseline emissions associated with the grid electricity displaced by the project in year y (t CO2e) | 658.16 | NA |  |  | Auto-calculation | No
| 𝐸𝐺𝑐𝑎𝑝𝑡𝑒𝑙𝑒𝑐,𝑃𝐽,y | Amount of electricity produced by the project activity during the year y (MWh) | 732 | NA |  |  | Number | No
| 𝐸𝐹bl,ff,co2 | CO2 emission factor of the fossil fuel that would have been used in the baseline plant (t CO2/MWh) | 1.62 | NA | Help Text: For project activities that displace on-site captive electricity and/or displace grid electricity import and/or supply electricity to a grid, the electricity emission factor should reflect the emissions intensity of the captive power plant and the grid of the baseline scenario. If annual electricity produced in the project activity is less than or equal to the sum of on-site captive generation and net grid import in the baseline scenario, the emission factor shall be calculated as the weighted average of on-site captive electricity generation and the net grid electricity import in the baseline. If annual electricity produced in the project activity is greater than the sum of on-site captive generation and net grid import in the baseline, the lower of the two, i.e. the emission factor of the grid or the emission factor of the baseline captive plant shall be used for the incremental generation (i.e. the difference between the electricity generation in the project activity and the sum of captive generation and net grid import). For project activities that do not displace captive electricity generated by an existing plant but displace grid electricity import and/or supply electricity to a grid, the emission factor of the grid shall be calculated as per the procedures detailed in AMS-I.D. or AMS-I.F. For new facilities, the most conservative (lowest) emission factor of the two power sources (captive power plant and grid) should be used. |  | Number | No
| Nbl,𝑐𝑎𝑝𝑡𝑖𝑣𝑒 𝑝𝑙𝑎𝑛t | Efficiency of the plant using fossil fuel that would have been used in the absence of the project activity | 0.85 | NA | NA | Depending on the questionnaire responses, this may be either a referenced parameter from tool 09, or a user input number guided by help text. See if/then logic in the schema type and help text cells. | Referenced Parameter | No
| 𝐵𝐸𝑐𝑎𝑝𝑡𝑒𝑙𝑒𝑐,y | Baseline emissions from electricity displaced by the project activity during the year y (t CO2) | 1395.1059 | NA |  |  | Auto-calculation | No
| NA | Chiller Name | Chiller 1 | NA |  |  | String | No
| 𝐶𝑂𝑃𝑐,i | Coefficient of Performance (COP) of the baseline scenario chiller(s) i (MWhth/MWhe). The COP estimated as ‘cooling output divided by electricity input’ | 0.85 | NA | FALSE | Depending on the questionnaire responses, this may be either a referenced parameter from tool 09, or a user input number guided by help text. See if/then logic in the schema type and help text cells. | Referenced Parameter | No
| 𝐶𝑃,𝑖,y | Cooling output of baseline scenario chiller(s) i in year y (MWhth) | 13 | NA | Help Text: Calculate the cooling output of baseline scenario chiller(s) i in year y (MWhth) using equation 8 in the methodology and enter here. |  | Number | No
| 𝐶𝑃,𝑖,y [Supporting Doc] | Provide the supporting documentation for equation 8 [Cooling output of baseline scenario chiller(s) i in year y (MWhth)] |  |  |  |  | Document upload
|  | [Click to add chiller] | [5 empty] | Yes
| NA | Chiller Name | Chiller 2 | NA |  | Only required if the user clicks to add chiller | String | No
| 𝐶𝑂𝑃𝑐,i | Coefficient of Performance (COP) of the baseline scenario chiller(s) i (MWhth/MWhe). The COP estimated as ‘cooling output divided by electricity input’ | 0.85 | NA | FALSE | Only required if the user clicks to add chiller. Depending on the questionnaire responses, this may be either a referenced parameter from tool 09, or a user input number guided by help text. See if/then logic in the schema type and help text cells. | Referenced Parameter | No
| 𝐶𝑃,𝑖,y | Cooling output of baseline scenario chiller(s) i in year y (MWhth) | 12 | NA | Help Text: Calculate the cooling output of baseline scenario chiller(s) i in year y (MWhth) using equation 8 in the methodology and enter here. | Only required if the user clicks to add chiller | Auto-calculation | No
| 𝐶𝑃,𝑖,y [Supporting Doc] | Provide the supporting documentation for equation 8 [Cooling output of baseline scenario chiller(s) i in year y (MWhth)] |  |  |  |  | Document upload
| 𝐵Ebc,y | Baseline emissions associated with the cooling (e.g. chilled water) produced in year y (t CO2e) | 22.3529 | NA |  | Plus (CP,i,y/COPi,i) for each chiller added | Auto-calculation | No
| 𝐵𝐸bh,y | Baseline emissions associated with the heat (e.g. steam or hot water) produced in year y (t CO2e) | 748 | NA | Help Text: Calculate the baseline emissions associated with the heat (e.g. steam or hot water) produced in year y (t CO2e) using on equation 9 in the methodology and enter here. |  | Auto-calculation | No
| 𝐵𝐸bh,y [Supporting Doc] | Provide the supporting documentation for equation 9 [Baseline emissions associated with the heat (t CO2e)] |  |  |  |  | Document upload
| BEy | Baseline emissions | 2823.6188 | NA |  |  | Auto-calculation | No
|  | Baseline emissions for project activities involving new renewable energy units |  | Yes
| NA | Do the project activities involve the addition of renewable energy units at an existing renewable energy production facility, where the existing and new units share the use of common and limited renewable resources (e.g. biomass residues)? | No | Yes | FALSE |  | Select One | No
| NA | Do the project activities involve the addition of new energy production units (e.g. turbines) at an existing facility? | Yes | Yes |  |  | Select One | No
| NA | Will the existing units be shut down, be derated, or otherwise become limited in production under the project scenario? | Yes | Yes | Help Text: If the existing units shut down are derated, or otherwise become limited in production, the project activity should not get credit for generating thermal energy from the same renewable resources that would have otherwise been used by the existing units (or their replacements). Therefore, the equation for EGthermal,old,y still holds, and the value for EGthermal,estimated,y should continue to be estimated assuming the capacity and operating parameters are the same as that at the time of the start of the project activity. |  | Select One | No
| NA | Will the existing units be subject to modifications or retrofits that increase production? | Yes | Yes | Help Text: If the existing units are subject to modifications or retrofits that increase production, then EGthermal,old,y can be estimated using the procedures described for EGBL,thermal,retrofit,y below. |  | Select One | No
| 𝐸𝐺𝑡ℎ𝑒𝑟𝑚𝑎𝑙,𝑃𝐽,y | Total actual thermal energy produced in year y by all units, existing and new project units (TJ) | 64.7 | Yes |  |  | Number | No
| 𝐸𝐺𝑡ℎ𝑒𝑟𝑚𝑎𝑙,𝑎𝑐𝑡𝑢𝑎𝑙,y | Actual, measured thermal energy production of the existing units in year y (TJ) | 43.2 | Yes |  |  | Number | No
| 𝐸𝐺𝑡ℎ𝑒𝑟𝑚𝑎𝑙,𝑒𝑠𝑡𝑖𝑚𝑎𝑡𝑒𝑑,y | Estimated thermal energy that would have been produced by the existing units under the observed availability of the renewable resource for year y (TJ) | 50 | Yes |  |  | Number | No
| 𝐸𝐺𝑡ℎ𝑒𝑟𝑚𝑎𝑙,𝑜𝑙𝑑,y | Estimated thermal energy that would have been produced by existing units (installed before the project activity) in year y in the absence of the project activity (TJ) | 50 | Yes |  |  | Auto-calculate | No
| 𝐸𝐺𝑡ℎ𝑒𝑟𝑚𝑎𝑙,𝑎𝑑𝑑,y | Net increase in thermal energy generation at existing plant in year y that should be considered as energy baseline (EGBL) (TJ) | 14.7 | Yes |  |  | Auto-calculate | No
|  | Baseline emissions for retrofit project activities |  | Yes
| 𝐸𝐺hy,𝑡ℎ𝑒𝑟𝑚𝑎𝑙,𝑟𝑒𝑡𝑟𝑜𝑓𝑖𝑡,y | Average of historical thermal energy levels delivered by the existing facility, spanning all data from the most recent available year (or month, week or other time period) to the time at which the facility was constructed, retrofitted, or modified in a manner that significantly affected output (i.e. by five per cent or more) (TJ) | 34.21 | NA |  |  | Number | No
| 𝐸𝐺𝑒𝑠𝑡𝑖𝑚𝑎𝑡𝑒𝑑,𝑡ℎ𝑒𝑟𝑚𝑎𝑙,y | Estimated thermal energy that would have been produced by the existing units under the observed availability of renewable resources in year y (TJ) | 33.98 | NA |  |  | Number | No
| 𝐷𝐴𝑇𝐸𝐵𝑎𝑠𝑒𝑙𝑖𝑛𝑒𝑅𝑒𝑡𝑟𝑜𝑓𝑖t | Date at which the existing generation facility is likely to be replaced or retrofitted in the absence of the CDM project activity | 2027-01-01 | NA | Help Text: In order to estimate the point in time when the existing equipment would need to be replaced in the absence of the project activity (DATEBaselineRetrofit), project participants may follow the procedures described in the “General guidelines for SSC CDM methodologies”. |  | Date | No
| 𝐸𝐺𝐵𝐿,𝑡ℎ𝑒𝑟𝑚𝑎𝑙,𝑟𝑒𝑡𝑟𝑜𝑓𝑖𝑡,𝑦 | Thermal energy production by an existing facility in the absence of the project activity in year y (TJ) | 34.21 |  |  | In the absence of the CDM project activity, the existing facility would continue to provide thermal energy EGBL,thermal,retrofit,y at historical average levels EGHY,thermal,retrofit,y, until the time at which the thermal energy facility would be likely to be replaced or retrofitted in the absence of the CDM project activity (DATEBaselineRetrofit). From that point of time onwards, the baseline scenario is assumed to correspond to the project activity, and baseline thermal energy production is assumed to equal project thermal energy production and no emission reductions are assumed to occur. | Auto-calculate | No
| 𝐸𝐺𝑡ℎ𝑒𝑟𝑚𝑎𝑙,𝑟𝑒𝑡𝑟𝑜𝑓𝑖𝑡,y | Thermal energy supplied by the project activity (after retrofit) in year y (TJ) | 66.96 | NA | Help Text: The requirements concerning demonstration of the remaining lifetime of the replaced equipment shall be met as described in the “General guidelines for SSC CDM methodologies”. If the remaining lifetime of the affected systems increases due to the project activity, the crediting period shall be limited to the estimated remaining lifetime, i.e. the time when the affected systems would have been replaced in the absence of the project activity. |  | Number | No
| 𝐸𝐹ff,𝐶𝑂2 | CO2 emission factor of the fossil fuel that would have been used in the baseline plant to generate the incremental energy obtained from reliable local or national data if available, alternatively, IPCC default emission factors can be used (t CO2/TJ) | 2.69 | NA | Help Text: For project activities that displace on-site captive electricity and/or displace grid electricity import and/or supply electricity to a grid, the electricity emission factor should reflect the emissions intensity of the captive power plant and the grid of the baseline scenario. If annual electricity produced in the project activity is less than or equal to the sum of on-site captive generation and net grid import in the baseline scenario, the emission factor shall be calculated as the weighted average of on-site captive electricity generation and the net grid electricity import in the baseline. If annual electricity produced in the project activity is greater than the sum of on-site captive generation and net grid import in the baseline, the lower of the two, i.e. the emission factor of the grid or the emission factor of the baseline captive plant shall be used for the incremental generation (i.e. the difference between the electricity generation in the project activity and the sum of captive generation and net grid import). For project activities that do not displace captive electricity generated by an existing plant but displace grid electricity import and/or supply electricity to a grid, the emission factor of the grid shall be calculated as per the procedures detailed in AMS-I.D. or AMS-I.F. For new facilities, the most conservative (lowest) emission factor of the two power sources (captive power plant and grid) should be used. |  | Number | No
| 𝐵𝐸𝑟𝑒𝑡𝑟𝑜𝑓𝑖𝑡,𝐶𝑂2,y | Baseline emissions from the incremental thermal energy supplied due to retrofit (t CO2) | 88.0975 | NA |  |  | Auto-calculate | No
|  | Baseline emissions for project activities with capacity less than 45 kW thermal |  | NA
| 𝐵𝑏𝑖𝑜𝑚𝑎𝑠𝑠,𝑃𝐽,y | Net quantity of the biomass consumed in year y (tonnes) | 100 | NA |  |  | Number | No
| 𝑁𝐶𝑉𝑏𝑖𝑜𝑚𝑎𝑠s | Net calorific value of the biomass (TJ/tonnes) | 0.9 | NA |  |  | Number | No
| Npj | Efficiency of the project equipment | 0.9 | NA | Help Text: Measured using representative sampling methods or based on referenced literature values. The efficiency tests shall be conducted following the guidance provided in the relevant national/international standards. |  | Number | No
| 𝐻𝐺𝑃𝐽,y | Net quantity of thermal energy supplied by the project activity using renewable biomass during the year y (TJ) | 81 | NA |  |  | Auto-calculate | No
| Nbl | Efficiency of the baseline equipment being replaced | 0.85 | NA | Help Text: Efficiency of the baseline units (excluding cogeneration or trigeneration plants) shall be determined by adopting one of the following criteria (in preferential order): (a) Highest measured operational efficiency over the full range of operating conditions of a unit with similar specifications, using baseline fuel. The efficiency tests shall be conducted following the guidance provided in relevant national/international standards; (b) Highest of the efficiency values provided by two or more manufacturers for units with similar specifications, using the baseline fuel; (c) A default efficiency of 100 per cent. | Depending on the questionnaire responses, this may be either a referenced parameter from tool 09, or a user input number guided by help text. See if/then logic in the schema type and help text cells. | Referenced Parameter | No
| 𝐸𝐹ff,𝐶𝑂2 | CO2 emission factor of the fossil fuel that would have been used in the baseline (t CO2/TJ) | 2.99 | NA |  |  | Number | No
| 𝐵𝐸y | Baseline emissions from thermal energy displaced by the project activity using renewable biomass during the year y (t CO2) | 284.9294 | NA |  |  | Auto-calculate | No
|  | Ex ante estimations |  | Yes
| NA | Explain the quantities and types of biomass and the biomass to fossil fuel ratio (in the case of cofired systems) to be used during the crediting period. |  | Yes |  |  | String | No
| NA | Document the quantities and types of biomass and the biomass to fossil fuel ratio (in the case of cofired systems) to be used during the crediting period. |  | Yes |  |  | Document upload | No
|  | Project emissions |  | Yes
| NA | Will the project activities involve thermal energy? | Yes
| NA | Will the project activities involve trigeneration systems or otherwise use refrigerants? | No |  |  |  |  | No
|  | Emissions from fuel combustion |  | Yes
| 𝑃𝐸ff,y | Project emissions from fossil fuel consumption during the year y (t CO2) | 73.3333 | Yes | Help Text: Fossil fuels required for the operation of equipment related to the on-site or off-site preparation, storage, processing and transporting of fuels and biomass (e.g. for mechanical treatment of the biomass, conveyor belts, driers, pelletization, shredding, briquetting processes, etc.) shall be treated under PEbiomass,y. |  | Referenced Parameter | No
|  | Emissions from electricity consumption |  | Yes
| 𝑃𝐸e𝑐,y | Project emissions from electricity consumption during the year y (t CO2) | 0.735 | Yes | Help Text: Electricity required for the operation of equipment related to the on-site or off-site preparation, storage, processing and transportation of fuels and biomass (e.g. for mechanical treatment of the biomass, conveyor belts, driers, pelletization, shredding, briquetting processes, etc.) shall be treated under PEbiomass,y. |  | Referenced Parameter | No
|  | Emissions from geothermal project activities |  | Yes
| NA | Do the project activities involve fugitive emissions of carbon dioxide and methane due to release of non-condensable gases from produced steam? | NA | Yes |  |  | Select One | No
| NA | Do the project activities involve carbon dioxide emissions resulting from combustion of fossil fuels related to the operation of the geothermal power plant | NA | Yes |  |  | Select One | No
| 𝑤𝑀𝑎𝑖𝑛,co2 | Average mass fraction of carbon dioxide in the produced steam (nondimensional) | 0.007 | NA |  |  | Number | No
| 𝑤𝑀𝑎𝑖𝑛,ch4 | Average mass fraction of methane in the produced steam (nondimensional) | 1e-06 | NA |  |  | Number | No
| 𝐺𝑊𝑃ch4 | Global warming potential of methane valid for the relevant commitment period (t CO2e/t CH4) | 28 | NA |  |  | Number | No
| 𝑀𝑠,y | Quantity of steam produced during the year y (tonnes) | 555 | NA |  |  | Number | No
| 𝑃𝐸𝑠,y | Project emissions of carbon dioxide and methane due to the release of non-condensable gases from the steam produced in the geothermal power plant in year y (t CO2) | 3.9005 | NA |  |  | Auto-calculate | No
|  | Process Name | Process 1 | Yes |  |  | String | No
| 𝑃𝐸𝐹𝐶,𝑗,y | CO2 emissions from fossil fuel combustion in process j during the year y (t CO2) | 73.3333 | Yes |  |  | Referenced Parameter | No
| 𝑃𝐸ff,y | Project emissions from combustion of fossil fuels related to the operation of the geothermal power plant in year y (t CO2) | 73.3333 | NA |  |  | Auto-calculate | No
|  | [Click to add Process] | [5 empty] | Yes
|  | Process Name | Process 2 | Yes |  | Only required if the user clicks to add process | String | No
| 𝑃𝐸𝐹𝐶,𝑗,y | CO2 emissions from fossil fuel combustion in process j during the year y (t CO2) | 73.3333 | Yes |  | Only required if the user clicks to add process | Referenced Parameter | No
| 𝑃𝐸ff,y | Project emissions from combustion of fossil fuels related to the operation of the geothermal power plant in year y (t CO2) | 73.3333 | NA |  | Only required if the user clicks to add process | Auto-calculate | No
| 𝑃𝐸𝐺𝑒𝑜,y | Project emissions from a geothermal project activity in year y (t CO2) | 150.5672 |  |  | 𝑃𝐸𝑠,y plus the sum of PEff,y for all processes added | Auto-calculate | No
|  | Project emissions from use of refrigerant |  | NA
| NA | Is this the first year of the monitoring period? | No | NA |  |  | Select One | No
| NA | Please select which option you will use for determining the quantity of refrigerant used in year y to replace refrigerant that has leaked in year y (tonnes) | Option B | NA | Help Text: Option A: using the higher of the two quantities below: (i) The monitored quantity of refrigerant used for top-up to compensate for the leaked quantity during the year y; or (ii) The typical refrigerant leakage rate for the type of cooling equipment as determined from the emission factors (expressed in terms percentage of the initial charge/year) provided in the IPCC 2006 Guidelines, Chapter 7, Table 7.9 “Estimates for charge, lifetime and emissions factors for refrigeration and air conditioning systems”. Option B: use a default value of 35 per cent of the initial refrigerant charge, i.e. Qref,PJ,y = 0.35 x Qref,PJ,start. |  | Select One | No
| NA | The monitored quantity of refrigerant used for top-up to compensate for the leaked quantity during the year y | 0.33 | NA |  |  | Number | No
| NA | The typical refrigerant leakage rate for the type of cooling equipment | 0.3 | NA | Help Text: The typical refrigerant leakage rate for the type of cooling equipment as determined from the emission factors (expressed in terms percentage of the initial charge/year) provided in the IPCC 2006 Guidelines, Chapter 7, Table 7.9 “Estimates for charge, lifetime and emissions factors for refrigeration and air conditioning systems”. |  | Number | No
| 𝑄𝑟𝑒𝑓,pj,𝑠𝑡𝑎𝑟t | Quantity of refrigerant charge in new cooling equipment at its start of operation (tonnes) | 1.2 | NA |  |  | Number | No
| 𝑄𝑟𝑒𝑓,pj,y | Quantity of refrigerant used in year y to replace refrigerant that has leaked in year y (tonnes) | 0.42 | NA |  |  | Auto-calculate | No
| 𝐺𝑊𝑃𝑟𝑒𝑓,pj | Global warming potential of the refrigerant that is used in new cooling equipment (t CO2e/t refrigerant) | 1300 | NA |  |  | Number | No
| 𝑃𝐸𝑟𝑒𝑓,1 | Project emissions from physical leakage of refrigerant from new cooling equipment in year y (t CO2e) | 1560 | NA |  |  | Auto-calculate | No
| 𝑃𝐸𝑟𝑒𝑓,y | Project emissions from use of refrigerant in project activity in year y (t CO2) | 546 | NA |  |  | Auto-calculate | No
|  | Project emissions associated with biomass and biomass residues |  | Yes
| 𝑃𝐸biomass,y | Project emissions associated with biomass and biomass residues in year y (t CO2e) | 973.036 | NA |  |  | Referenced Parameter | No
|  | Leakage |  | Yes
| NA | Will energy generating equipment currently being utilized be transferred from outside the boundary to the project activity? | No | Yes |  |  | Select One | No
| NA | Will refrigerants that are a greenhouse gas as defined in annex A of the Kyoto Protocol or in paragraph 1 of the Convention be displaced and not destroyed? | No | Yes | Help Text: The global warming potentials used to calculate the carbon dioxide equivalence of anthropogenic emissions by sources of greenhouse gases not listed in annex A of the Kyoto Protocol, shall be those accepted by the Intergovernmental Panel on Climate Change in its third assessment report. |  | Select One | No
| NA | Leakage emissions from energy generating equipment currently being utilized being transferred from outside the boundary to the project activity in year y (t CO2) | 254 | NA |  |  | Number | No
| NA | Leakage emissions from refrigerant storage or usage in equipment in year y (t CO2) | 97.7 | NA |  |  | Number | No
| LEbiomass,y | Leakage Emissions (LE) from Biomass | 833.7057 | Yes |  |  | Referenced Parameter | No
| NA | Justify the omission of leakage emissions due to shift of pre-project activities resulting from cultivation of biomass in a dedicated plantation (LEbc,y). |  | NA |  |  | String | No
| NA | Justify the omission of leakage emissions due to diversion of biomass residues from other applications (LEbr,div,y). |  | NA |  |  | String | No
| NA | Justify the omission of leakage emissions due to the transportation of biomass residues outside of the project boundary (LEbrt,y). |  | Yes |  |  | String | No
| NA | Justify the omission of leakage emissions due to processing of biomass residues outside the project boundary (LEbrp,y). |  | Yes |  |  | String | No
|  | Emission Reductions |  | Yes
ImpactClaimCheckpoint.efBefore | BEy | Baseline emissions in year y (t CO2e) | 6520.8931 | Yes |  |  | Auto-calculate | No
ImpactClaimCheckpoint.efAfter | 𝑃𝐸y | Project emissions from the project activity during the year y (t CO2) | 1743.6715 | Yes |  |  | Auto-calculate | No
| LEy | Emission reductions in year y (t CO2e) | 1185.4057 | Yes |  |  | Auto-calculate | No
ImpactClaim.quantity | 𝐸𝑅y | Emission reductions in year y (t CO2e) | 3591.8159 | Yes |  |  | Auto-calculate | No
Note on C68: [Threaded comment] Your version of Excel allows you to read this threaded comment; however, any edits to it will get removed if the file is opened in a newer version of Excel. Learn more: https://go.microsoft.com/fwlink/?linkid=870924 Comment: Equation 1
Note on C72: [Threaded comment] Your version of Excel allows you to read this threaded comment; however, any edits to it will get removed if the file is opened in a newer version of Excel. Learn more: https://go.microsoft.com/fwlink/?linkid=870924 Comment: Equation 2
Note on C77: [Threaded comment] Your version of Excel allows you to read this threaded comment; however, any edits to it will get removed if the file is opened in a newer version of Excel. Learn more: https://go.microsoft.com/fwlink/?linkid=870924 Comment: Equation 3
Note on C83: [Threaded comment] Your version of Excel allows you to read this threaded comment; however, any edits to it will get removed if the file is opened in a newer version of Excel. Learn more: https://go.microsoft.com/fwlink/?linkid=870924 Comment: Equation 4
Note on C88: [Threaded comment] Your version of Excel allows you to read this threaded comment; however, any edits to it will get removed if the file is opened in a newer version of Excel. Learn more: https://go.microsoft.com/fwlink/?linkid=870924 Comment: Equation 5
Note on C92: [Threaded comment] Your version of Excel allows you to read this threaded comment; however, any edits to it will get removed if the file is opened in a newer version of Excel. Learn more: https://go.microsoft.com/fwlink/?linkid=870924 Comment: Equation 2
Note on C96: [Threaded comment] Your version of Excel allows you to read this threaded comment; however, any edits to it will get removed if the file is opened in a newer version of Excel. Learn more: https://go.microsoft.com/fwlink/?linkid=870924 Comment: Equation 1
Note on C99: [Threaded comment] Your version of Excel allows you to read this threaded comment; however, any edits to it will get removed if the file is opened in a newer version of Excel. Learn more: https://go.microsoft.com/fwlink/?linkid=870924 Comment: Equation 8
Note on C104: [Threaded comment] Your version of Excel allows you to read this threaded comment; however, any edits to it will get removed if the file is opened in a newer version of Excel. Learn more: https://go.microsoft.com/fwlink/?linkid=870924 Comment: Equation 8
Note on C106: [Threaded comment] Your version of Excel allows you to read this threaded comment; however, any edits to it will get removed if the file is opened in a newer version of Excel. Learn more: https://go.microsoft.com/fwlink/?linkid=870924 Comment: Equation 7
Note on C107: [Threaded comment] Your version of Excel allows you to read this threaded comment; however, any edits to it will get removed if the file is opened in a newer version of Excel. Learn more: https://go.microsoft.com/fwlink/?linkid=870924 Comment: Equation 9
Note on C109: [Threaded comment] Your version of Excel allows you to read this threaded comment; however, any edits to it will get removed if the file is opened in a newer version of Excel. Learn more: https://go.microsoft.com/fwlink/?linkid=870924 Comment: Equation 6
Note on C118: [Threaded comment] Your version of Excel allows you to read this threaded comment; however, any edits to it will get removed if the file is opened in a newer version of Excel. Learn more: https://go.microsoft.com/fwlink/?linkid=870924 Comment: Equation 11
Note on C119: [Threaded comment] Your version of Excel allows you to read this threaded comment; however, any edits to it will get removed if the file is opened in a newer version of Excel. Learn more: https://go.microsoft.com/fwlink/?linkid=870924 Comment: Equation 10
Note on C124: [Threaded comment] Your version of Excel allows you to read this threaded comment; however, any edits to it will get removed if the file is opened in a newer version of Excel. Learn more: https://go.microsoft.com/fwlink/?linkid=870924 Comment: Equation 12
Note on C127: [Threaded comment] Your version of Excel allows you to read this threaded comment; however, any edits to it will get removed if the file is opened in a newer version of Excel. Learn more: https://go.microsoft.com/fwlink/?linkid=870924 Comment: Equation 13
Note on C135: [Threaded comment] Your version of Excel allows you to read this threaded comment; however, any edits to it will get removed if the file is opened in a newer version of Excel. Learn more: https://go.microsoft.com/fwlink/?linkid=870924 Comment: Equation 14
Note on C153: [Threaded comment] Your version of Excel allows you to read this threaded comment; however, any edits to it will get removed if the file is opened in a newer version of Excel. Learn more: https://go.microsoft.com/fwlink/?linkid=870924 Comment: Equation 17
Note on C156: [Threaded comment] Your version of Excel allows you to read this threaded comment; however, any edits to it will get removed if the file is opened in a newer version of Excel. Learn more: https://go.microsoft.com/fwlink/?linkid=870924 Comment: Equation 18
Note on C160: [Threaded comment] Your version of Excel allows you to read this threaded comment; however, any edits to it will get removed if the file is opened in a newer version of Excel. Learn more: https://go.microsoft.com/fwlink/?linkid=870924 Comment: Equation 18
Note on C161: [Threaded comment] Your version of Excel allows you to read this threaded comment; however, any edits to it will get removed if the file is opened in a newer version of Excel. Learn more: https://go.microsoft.com/fwlink/?linkid=870924 Comment: Equation 16
Note on C170: [Threaded comment] Your version of Excel allows you to read this threaded comment; however, any edits to it will get removed if the file is opened in a newer version of Excel. Learn more: https://go.microsoft.com/fwlink/?linkid=870924 Comment: Equation 19
Note on C171: [Threaded comment] Your version of Excel allows you to read this threaded comment; however, any edits to it will get removed if the file is opened in a newer version of Excel. Learn more: https://go.microsoft.com/fwlink/?linkid=870924 Comment: Equation 20
Note on C186: [Threaded comment] Your version of Excel allows you to read this threaded comment; however, any edits to it will get removed if the file is opened in a newer version of Excel. Learn more: https://go.microsoft.com/fwlink/?linkid=870924 Comment: Equation 15
Note on C188: [Threaded comment] Your version of Excel allows you to read this threaded comment; however, any edits to it will get removed if the file is opened in a newer version of Excel. Learn more: https://go.microsoft.com/fwlink/?linkid=870924 Comment: Equation 21

## Help Text Notes
Help Text: For project activities that displace on-site captive electricity and/or displace grid electricity import and/or supply electricity to a grid, the electricity emission factor should reflect the emissions intensity of the captive power plant and the grid of the baseline scenario. If annual electricity produced in the project activity is less than or equal to the sum of on-site captive generation and net grid import in the baseline scenario, the emission factor shall be calculated as the weighted average of on-site captive electricity generation and the net grid electricity import in the baseline. If annual electricity produced in the project activity is greater than the sum of on-site captive generation and net grid import in the baseline, the lower of the two, i.e. the emission factor of the grid or the emission factor of the baseline captive plant shall be used for the incremental generation (i.e. the difference between the electricity generation in the project activity and the sum of captive generation and net grid import). For project activities that do not displace captive electricity generated by an existing plant but displace grid electricity import and/or supply electricity to a grid, the emission factor of the grid shall be calculated as per the procedures detailed in AMS-I.D. or AMS-I.F. For new facilities, the most conservative (lowest) emission factor of the two power sources (captive power plant and grid) should be used.
Help Text: In the case of an existing baseline cogeneration or trigeneration plant, the efficiency shall be calculated as the total annual energy produced using the historical data or a performance test/measurement campaign as prescribed below (total electricity generated and total thermal energy extracted divided by the thermal energy value of the fuel use). Baseline calculations shall be based on operational data on energy use (e.g. electricity, fossil fuel) and plant output (e.g. thermal and/or electrical energy) using: a. Most recent three years’ operational data immediately prior to the start date of the project activity in case of existing facilities which have more than three years of operation history; b. A minimum of most recent one-year data in case of existing facilities which have more than three years of operation history but do not have three years’ operational data. In the case where multiple chillers exist, average performance data shall be used in a conservative manner with consideration of the historic output and power consumption of each chiller.
Help Text: In the case of a Greenfield project cogeneration or trigeneration plant where the baseline is a cogeneration or trigeneration plant (e.g. using a steam turbine and steam generator that would have been built in the absence of the project activity), the total annual average efficiency of the cogeneration or trigeneration plant using fossil fuel shall be defined as the ratio of thermal energy and electricity produced to total thermal energy value of the fuel use. This ratio shall be determined using one of the two following options (in preferential order): (a) Calculated as a single value with consideration of the following: (i) Step 1: a. The total annual average efficiency of the cogeneration or trigeneration plant using fossil fuel is determined using documented efficiency specification for new steam turbines and steam generators provided by two or more manufacturers for each type of such equipment within in the region; b. Efficiency values for the steam turbine(s) and steam generator(s) shall be based on turbines and steam generators with specifications nearly equivalent to baseline units that would have been utilized in the absence of the project activity; c. The efficiency values utilized shall be the highest individual efficiency values (over the full range of expected operating conditions of the baseline cogeneration or trigeneration system) that can be achieved by the steam turbine(s) and steam generator(s). (ii) Step 2: a. The total annual average efficiency of the cogeneration or trigeneration plant using fossil fuel is then calculated as the product of the highest efficiency value for the steam turbine(s) and the highest efficiency value of the steam generator(s), assuming both efficiencies are in the form of a percentage of output per input. (b) Calculated as a single value with consideration of the following: (i) Step 1: a. A default steam turbine efficiency of 100 per cent; b. Default steam generator efficiency determined using the values provided in appendix (see Table. Default baseline efficiency values for different technologies); (ii) Step 2: a. The total annual average efficiency of the cogeneration or trigeneration plant using fossil fuel is then calculated as the product of the efficiency value for the steam turbine(s) and the efficiency value of the steam generator(s), assuming both efficiencies are in the form of a percentage of output per input.
Help Text: Efficiency of the baseline units (excluding cogeneration or trigeneration plants) shall be determined by adopting one of the following criteria (in preferential order): (a) Highest measured operational efficiency over the full range of operating conditions of a unit with similar specifications, using baseline fuel. The efficiency tests shall be conducted following the guidance provided in relevant national/international standards; (b) Highest of the efficiency values provided by two or more manufacturers for units with similar specifications, using the baseline fuel; (c) A default efficiency of 100 per cent.
Help Text: For household or commercial applications/systems, whose maximum output capacity is less than 45 kW thermal and where it can be demonstrated that the metering of thermal energy output is not plausible, as in the case of cooking stoves, gasifiers, driers, water heaters etc., efficiency of the baseline units shall be determined by adopting one of the following criteria: (a) Highest measured operational efficiency over the full range of operating conditions of a representative sample of units with similar specifications, using baseline fuel. The efficiency tests shall be conducted following the guidance provided in relevant national/international standards; (b) Highest of the efficiency values provided by two or more manufacturers for units with similar specifications using the baseline fuel; (c) Highest efficiency from referenced literature values or default efficiency of 100 per cent.
Help Text: If the baseline scenario is a chiller or chillers that would have been built (i.e. not existing chillers), the COP shall be determined as the highest COP full load performance value provided by two or more manufacturers for chillers commonly sold in the project country for the indicated commercial application.
Help Text: The potential for the project activity to reduce the amount of renewable resource available to, and thus thermal energy production by, existing units must be considered in the determination of baseline emissions, project emissions, and/or leakage, as relevant.
Help Text: If the existing units shut down are derated, or otherwise become limited in production, the project activity should not get credit for generating thermal energy from the same renewable resources that would have otherwise been used by the existing units (or their replacements). Therefore, the equation for EGthermal,old,y still holds, and the value for EGthermal,estimated,y should continue to be estimated assuming the capacity and operating parameters are the same as that at the time of the start of the project activity.
Help Text: If the existing units are subject to modifications or retrofits that increase production, then EGthermal,old,y can be estimated using the procedures described for EGBL,thermal,retrofit,y below.
Help Text: For project activities that seek to retrofit or modify an existing facility for the purpose of fuel switch from fossil fuels to biomass in heat generation equipment, the baseline emissions shall be calculated as per equation 3.
Help Text: Thermal energy generation capacity shall be manufacturer’s rated thermal energy output, or if that rating is not available the capacity shall be determined by taking the difference between enthalpy of total output (for example steam or hot air or chilled water in kcal/kg or kcal/m3 ) leaving the project equipment and the total enthalpy of input (for example feed water or air in kcal/kg or kcal/m3 ) entering the project equipment. For boilers, condensate return (if any) must be incorporated into enthalpy of the feed. A conversion factor of 1:3 shall be used for converting electrical energy to thermal energy. For co-fired systems, use the total installed thermal energy generation capacity of the project equipment, when using both fossil and renewable fuel. For biomass cogeneration and trigeneration units, if the emission reductions of the project activity are on account of thermal and electrical energy production, use the total installed thermal and electrical energy generation capacity of the project equipment. For biomass cogeneration and trigeneration units, if the emission reductions of the project activity are solely on account of electrical energy production (i.e. no emission reductions accrue from the thermal energy component), the total installed electrical energy generation capacity of the project equipment shall be converted to thermal energy based on a 1:3 ratio (i.e., electrical capacity multiplied by 3). Project activities that involve the addition of renewable energy units at an existing renewable energy facility, the total capacity of the units added by the project shall comply with capacity limits specified above, and shall be physically distinct from the existing units.
Additional requirements from “General guidelines for SSC CDM methodologies” for Type-II and Type-III Greenfield/capacity expansion project activities apply.
It shall be demonstrated that biomass has been produced using solely renewable biomass and all project or leakage emissions associated with its production shall be taken into account in the emissions reduction calculation.
The project participant and the producer shall be bound by a contract that shall enable the project participant to monitor the source of the renewable biomass to account for any emissions associated with solid biomass fuel production. The contract shall also ensure that there is no double-counting of emission reductions.
A contract between the supplier and consumer(s) of the energy will have to be entered into that ensures there is no double-counting of emission reductions.
Any incremental emissions occurring due to the implementation of the project activity (e.g. physical leakage of the anaerobic digester, emissions due to inefficiency of the flaring), shall be taken into account either as project or leakage emissions as per relevant procedures in the tool “Emissions from solid waste disposal sites” and/or “Project emissions from flaring”. In the event that the biomass fuel (solid/liquid/gas) is sourced from an existing CDM project, then the emissions associated with the production of the fuel shall be accounted with that project.
Methane emissions from the production of charcoal shall be considered. These emissions shall be calculated as per the procedures defined in the approved methodology “AMS-III.K.: Avoidance of methane release from charcoal production by shifting from traditional open-ended methods to mechanized charcoaling process”. Alternatively, conservative emission factor values from peer reviewed literature or from a registered CDM project activity can be used, provided that it can be demonstrated that the parameters from these are comparable e.g. source of biomass, characteristics of biomass such as moisture carbon content, type of kiln, operating conditions such as ambient temperature.
The “TOOL16: Project and leakage emissions from biomass” shall be applied to determine the relevant project emissions from the cultivation of biomass and the utilization of biomass or biomass residues.
Help Text: Scenario (g) applies to a project activity that installs a new grid connected biomass cogeneration or trigeneration system that produces surplus electricity and this surplus electricity is exported to a grid. Scenario (i) applies to a project activity that installs a new biomass cogeneration or trigeneration system that displaces electricity which otherwise would have been imported from a grid.
Help Text: For project activities that displace on-site captive electricity and/or displace grid electricity import and/or supply electricity to a grid, the electricity emission factor should reflect the emissions intensity of the captive power plant and the grid of the baseline scenario. If annual electricity produced in the project activity is less than or equal to the sum of on-site captive generation and net grid import in the baseline scenario, the emission factor shall be calculated as the weighted average of on-site captive electricity generation and the net grid electricity import in the baseline. If annual electricity produced in the project activity is greater than the sum of on-site captive generation and net grid import in the baseline, the lower of the two, i.e. the emission factor of the grid or the emission factor of the baseline captive plant shall be used for the incremental generation (i.e. the difference between the electricity generation in the project activity and the sum of captive generation and net grid import). The emission factor of the grid shall be calculated as per the procedures detailed in AMS-I.D. or AMS-I.F. For new facilities, the most conservative (lowest) emission factor of the two power sources (captive power plant and grid) should be used.
Help Text: Baseline emissions shall be determined based on three years’ average historical data on the relative share of fossil fuel and biomass in the baseline fuel mix. The relative share is determined based on the energy content of each fuel. For project activities that displace on-site captive electricity and/or displace grid electricity import and/or supply electricity to a grid, the electricity emission factor should reflect the emissions intensity of the captive power plant and the grid of the baseline scenario. If annual electricity produced in the project activity is less than or equal to the sum of on-site captive generation and net grid import in the baseline scenario, the emission factor shall be calculated as the weighted average of on-site captive electricity generation and the net grid electricity import in the baseline. If annual electricity produced in the project activity is greater than the sum of on-site captive generation and net grid import in the baseline, the lower of the two, i.e. the emission factor of the grid or the emission factor of the baseline captive plant shall be used for the incremental generation (i.e. the difference between the electricity generation in the project activity and the sum of captive generation and net grid import). For new facilities, the most conservative (lowest) emission factor of the two power sources (captive power plant and grid) should be used. In the case where more than one fossil fuel is used by the co-fired plant, the weighted average emission factor (in energy basis) among the identified fossil fuels shall be used.
Help Text: In order to estimate the point in time when the existing equipment would need to be replaced in the absence of the project activity (DATEBaselineRetrofit), project participants may follow the procedures described in the “General guidelines for SSC CDM methodologies”.
Help Text: The requirements concerning demonstration of the remaining lifetime of the replaced equipment shall be met as described in the “General guidelines for SSC CDM methodologies”. If the remaining lifetime of the affected systems increases due to the project activity, the crediting period shall be limited to the estimated remaining lifetime, i.e. the time when the affected systems would have been replaced in the absence of the project activity.
Help Text: Measured using representative sampling methods or based on referenced literature values. The efficiency tests shall be conducted following the guidance provided in the relevant national/international standards.
Help Text: Enter the sum of all hours in year y.
Help Text: Fossil fuels required for the operation of equipment related to the on-site or off-site preparation, storage, processing and transporting of fuels and biomass (e.g. for mechanical treatment of the biomass, conveyor belts, driers, pelletization, shredding, briquetting processes, etc.) shall be treated under PEbiomass,y.
Help Text: Electricity required for the operation of equipment related to the on-site or off-site preparation, storage, processing and transportation of fuels and biomass (e.g. for mechanical treatment of the biomass, conveyor belts, driers, pelletization, shredding, briquetting processes, etc.) shall be treated under PEbiomass,y.
Help Text: Option A: using the higher of the two quantities below: (i) The monitored quantity of refrigerant used for top-up to compensate for the leaked quantity during the year y; or (ii) The typical refrigerant leakage rate for the type of cooling equipment as determined from the emission factors (expressed in terms percentage of the initial charge/year) provided in the IPCC 2006 Guidelines, Chapter 7, Table 7.9 “Estimates for charge, lifetime and emissions factors for refrigeration and air conditioning systems”. Option B: use a default value of 35 per cent of the initial refrigerant charge, i.e. Qref,PJ,y = 0.35 x Qref,PJ,start.
Help Text: The typical refrigerant leakage rate for the type of cooling equipment as determined from the emission factors (expressed in terms percentage of the initial charge/year) provided in the IPCC 2006 Guidelines, Chapter 7, Table 7.9 “Estimates for charge, lifetime and emissions factors for refrigeration and air conditioning systems”.
Help Text: The global warming potentials used to calculate the carbon dioxide equivalence of anthropogenic emissions by sources of greenhouse gases not listed in annex A of the Kyoto Protocol, shall be those accepted by the Intergovernmental Panel on Climate Change in its third assessment report.
Help Text: Calculate the cooling output of baseline scenario chiller(s) i in year y (MWhth) using equation 8 in the methodology and enter here.
Help Text: Calculate the baseline emissions associated with the heat (e.g. steam or hot water) produced in year y (t CO2e) using on equation 9 in the methodology and enter here.

## AMS I.C. MF Dropdown Items
|  | Baseline scenarios for project activities producing both electricity and thermal energy |  | Scale
Yes | (a) Electricity supply to a grid | A. Electricity is imported from a grid and thermal energy is produced using fossil fuel. | Option A | Micro
No | (b) Electricity and/or thermal energy production for on-site consumption or for consumption by other facilities | B. Electricity is produced in an on-site captive power plant using fossil fuel (with a possibility of export to the grid) and thermal energy is produced using fossil fuel. | Option B | Small
NA | Combination of (a) and (b) | C. A combination of A and B. |  | Large
| NA | D. Electricity and thermal energy are produced in a cogeneration or trigeneration unit using fossil fuel (with a possibility of export of electricity to a grid/other facilities and/or thermal energy to other facilities).
E. Electricity is imported from a grid and/or produced in an on-site captive power plant using fossil fuels (with a possibility of export to the grid); thermal energy is produced using biomass.
F. Electricity is produced in an on-site captive power plant using biomass (with a possibility of export to a grid) and/or imported from a grid; thermal energy is produced using fossil fuel.
G. Electricity and thermal energy are produced in a biomass fired cogeneration or trigeneration unit (without a possibility of export of electricity either to a grid or to other facilities and without a possibility of export of thermal energy to other facilities).
H. Electricity and/or thermal energy produced in a co-fired system.
I. Electricity is imported from a grid and/or produced in a biomass fired cogeneration or trigeneration unit (without a possibility of export of electricity either to the grid or to other facilities); thermal energy is produced in a biomass fired cogeneration or trigeneration unit and/or a biomass fired boiler (without a possibility of export of thermal energy to other facilities).
J. Electricity is imported from a grid and/or produced in an on-site captive power plant using fossil fuel and thermal energy is produced using electricity.

## Tool 01
Required Field | Selective Disclosure | Multiple Answers | Schema Type | Parameter | Question | Answer | Notes
TOOL 01: For the demonstration and assessment of additionality
Yes |  | no | if/then | Step 0 : First-of-its-kind project activities | Is the proposed project activity the first-of-its-kind? | No | If Yes: Project is Additional If No: Move to Step 1
Yes |  | yes | string |  | Provide explanation to justify answer. | (Explanation/proof) | Follow up to previous question.
Yes |  | no | if/then | Step 1: Identification of alternatives | (1) Have realistic and credible alternative scenario(s) to the project activity been identified? (2) Are the alternative scenario(s) in compliance with mandatory legislation and regulations (taking into account the enforcement in the region or country and EB decisions on national and/or sectoral policies and regulations)? | Yes, Yes | If both Yes: then proceed to Step 2 (Investment analysis) or Step 3 (Barrier analysis) If any No: Project is not additional.
Yes |  | yes | string |  | Provide explanation to justify answer. | (Explanation/proof) | Follow up to previous question.
Yes |  | no | if/then | Step 2: Investment analysis | Step 2: Investment analysis | Yes | If Yes: then proceed to Step 4 or to Step 3 if project participent wants to complete both (Optional to complete both Step 2 and 3) If No: Move to Step 3.
Yes |  | yes | string |  | Provide explanation to justify answer. | (Explanation/proof) | Follow up to previous question.
Yes |  | no | if/then | Step 3: Barrier analysis | (1) Is there at least one barrier preventing the implementation of the proposed project activity without the CDM; (2) Is at least one alternative scenario, other than proposed CDM project activity, not prevented by any of the identified barriers? | Yes, Yes | If both Yes: then proceed to Step 4 If any No: Project is not additional.
Yes |  | yes | string |  | Provide explanation to justify answer. | (Explanation/proof) | Follow up to previous question.
Yes |  | no | if/then | Step 4: Common practice analysis | (1) No similar activities can be observed? (2) If similar activities are observed, are there essential distinctions between the proposed CDM project activity and similar activities that can reasonably be explained? | Yes | If both Yes: Project is additional. If any No: Project is not additional.
Yes |  | yes | string |  | Provide explanation to justify answer. | (Explanation/proof) | Follow up to previous question.
Flowchart of Tool 1

## (Revised) Tool 03
Required Field | Selective Disclosure | Multiple Answers | Schema Type | Parameter | Question | Answer | Notes
Tool 03: Tool to calculate project or leakage CO2 emissions from fossil fuel combustion
No |  | No | Auto-Calculated | PEFC,j,y | Total CO2 emissions from fossil fuel combustion in process j during the year y (tCO2/yr) (From all Cases) | 73.3333 | Sum of emissions from all cases added.
Case 1: Questionnaire to determine calculation method [Click to add project or leakage CO2 emissions from fossil fuel combustion based on fuel type]
Yes |  | Yes | String | 𝑖 | What fuel types are combusted in the project activity process? | Natural gas
Yes |  | Yes | String |  | Specify which combustion process this tool is being applied to | Anaerobic digester
Yes |  | Yes | If/then |  | What approach would you like to use to calculate the CO2 emission coefficient? | Option A | Option A: The CO2 emission coefficient is calculated based on the chemical composition of the fossil fuel type. (Option A should be the preferred approach, if the necessary data is available.) Option B: The CO2 emission coefficient is calculated based on net calorific value and CO2 emission factor of the fuel type.
Yes |  | Yes | If/then |  | Is the fuel used measused in a mass or volume unit? | Mass | Mass or Volume (if Mass is selected then cell F13 should be used, if Volume is selected then cell F14 should be used. Note: Only relavent if Option A is seleted)
Emissions
No |  | No | Auto-Calculated | PEFC,j,y | CO2 emissions from fossil fuel combustion in process j during the year y (tCO2/yr) | 36.6667
Yes |  | Yes | Number | FCi,j,y | Quantity of fuel type i combusted in process j during the year y (mass or volume unit/yr) | 20
Yes |  | No | Auto-Calculated | COEFi,y | CO2 emission coefficient of fuel type i in year y (tCO2/mass or volume unit) | 1.8333 | This value will come from cell G14, G15, or G19 depending on the responses from the questionnaire
The CO2 emission coefficient COEFi,y Option A
No |  | No | Auto-Calculated | COEFi,y | CO2 emission coefficient of fuel type i in year y (tCO2/Mass Unit) | 1.8333 | If Mass Unit
No |  | No | Auto-Calculated | COEFi,y | CO2 emission coefficient of fuel type i in year y (tCO2/Volume Unit) | 3.6667 | If Volume Unit
Yes |  | Yes | Number | wc,i,y | Weighted average mass fraction of carbon in fuel type i in year y (tC/mass unit of the fuel) | 0.5
Yes |  | Yes | Number | Pi,y | Weighted average density of fuel type i in year y (mass unit/volume unit of the fuel) | 2
The CO2 emission coefficient COEFi,y Option B
No |  | No | Auto-Calculated | COEFi,y | CO2 emission coefficient of fuel type i in year y (tCO2/mass or volume unit) | 11.15
Yes |  | Yes | Number | NCVi,y | Weighted average net calorific value of the fuel type i in year y (GJ/mass or volume unit) | 0.5
Yes |  | Yes | Number | EFCO2,y,y | Weighted average CO2 emission factor of fuel type i in year y (tCO2/GJ) | 22.3
Case 2: Questionnaire to determine calculation method [Click to add project or leakage CO2 emissions from fossil fuel combustion based on fuel type]
Yes |  | Yes | String | 𝑖 | What fuel types are combusted in the project activity process? | Natural gas
Yes |  | Yes | String |  | Specify which combustion process this tool is being applied to | Anaerobic digester
Yes |  | Yes | Enum |  | What approach would you like to use to calculate the CO2 emission coefficient? | Option B | Option A: The CO2 emission coefficient is calculated based on the chemical composition of the fossil fuel type. (Option A should be the preferred approach, if the necessary data is available.) Option B: The CO2 emission coefficient is calculated based on net calorific value and CO2 emission factor of the fuel type.
Yes |  | Yes | Enum |  | Is the fuel used measused in a mass or volume unit? | Volume | Mass or Volume (if Mass is selected then cell F13 should be used, if Volume is selected then cell F14 should be used. Note: Only relavent if Option A is seleted)
Emissions
No |  | No | Auto-Calculated | PEFC,j,y | CO2 emissions from fossil fuel combustion in process j during the year y (tCO2/yr) | 36.6667
Yes |  | Yes | Number | FCi,j,y | Quantity of fuel type i combusted in process j during the year y (mass or volume unit/yr) | 10
Yes |  | Yes | Auto-Calculated | COEFi,y | CO2 emission coefficient of fuel type i in year y (tCO2/mass or volume unit) | 3.6667 | This value will come from cell G32, G33, or G37 depending on the responses from the questionnaire
The CO2 emission coefficient COEFi,y Option A
No |  | No | Auto-Calculated | COEFi,y | CO2 emission coefficient of fuel type i in year y (tCO2/Mass Unit) | 1.8333 | If Mass Unit
No |  | No | Auto-Calculated | COEFi,y | CO2 emission coefficient of fuel type i in year y (tCO2/Volume Unit) | 3.6667 | If Volume Unit
Yes |  | Yes | Number | wc,i,y | Weighted average mass fraction of carbon in fuel type i in year y (tC/mass unit of the fuel) | 0.5
Yes |  | Yes | Number | Pi,y | Weighted average density of fuel type i in year y (mass unit/volume unit of the fuel) | 2
The CO2 emission coefficient COEFi,y Option B
No |  | No | Auto-Calculated | COEFi,y | CO2 emission coefficient of fuel type i in year y (tCO2/mass or volume unit) | 11.15
Yes |  | Yes | Number | NCVi,y | Weighted average net calorific value of the fuel type i in year y (GJ/mass or volume unit) | 0.5
Yes |  | Yes | Number | EFCO2,y,y | Weighted average CO2 emission factor of fuel type i in year y (tCO2/GJ) | 22.3
Note on F10: [Threaded comment] Your version of Excel allows you to read this threaded comment; however, any edits to it will get removed if the file is opened in a newer version of Excel. Learn more: https://go.microsoft.com/fwlink/?linkid=870924 Comment: Eq 1

## Tool 04-SWDS-Yearly
Parameter | Question | Answer | Required | Schema Type | Notes | Multiple Answers | Selective Disclosure
Questionnaire
| To which emission category is the tool being applied? | Project Emissions (PE) | Yes | Select one |  | No
| Will the project be implementing Application A or Application B? | Application B | Yes | Select one | Application A: The CDM project activity mitigates methane emissions from a specific existing SWDS. Methane emissions are mitigated by capturing and flaring or combusting the methane (e.g. “ACM0001: Flaring or use of landfill gas”). The methane is generated from waste disposed in the past, including prior to the start of the CDM project activity. In these cases, the tool is only applied for an ex ante estimation of emissions in the project design document (CDM-PDD). The emissions will then be monitored during the crediting period using the applicable approaches in the relevant methodologies (e.g. measuring the amount of methane captured from the SWDS). Application B: The CDM project activity avoids or involves the disposal of waste at a SWDS. An example of this application of the tool is ACM0022, in which municipal solid waste (MSW) is treated with an alternative option, such as composting or anaerobic digestion, and is then prevented from being disposed of in a SWDS. The methane is generated from waste disposed or avoided from disposal during the crediting period. In these cases, the tool can be applied for both ex ante and ex post estimation of emissions. These project activities may apply the simplified approach detailed in 0 when calculating baseline emissions. | No
| Is methane captured (e.g. due to safety regulations) and flared, combusted or used in another manner that prevents emissions of methane to the atmosphere? | No | Yes | Select one |  | No
| Is the tool being applied to MSW? | Yes | Yes | Select one |  | No
| Is the tool being applied to residual waste? | No | Yes | Select one |  | No
| For the baseline model correction factor (parameter φy), will you use a default value (option 1) or a project specific value estimated yearly (option 2)? | Option 2 (Estimated) | Yes | Select one |  | No
| Please indicate the climate conditions of the SWDS | Humid/wet conditions | Yes | Select one |  | No
| Please indicate the climate type of the SWDS | Tropical | Yes | Select one |  | No
| Is the solid waste weighed using accurate weighbridges or estimated, such as from the depth and surface area of an existing SWDS? | Estimated | Yes | Select one |  | No
| Is more than 50 percent of the waste rapidly degradable organic material? | No | Yes | Select one |  | No
| Is the SWDS is located in a tropical climate? | Yes | Yes | Select one |  | No
| Is the SWDS managed or unmanaged? | Managed | Yes | Select one |  | No
| Is residual waste is disposed at the SWDS? | No | Yes | Select one |  | No
| Were the SWDS compartments where the project is implemented closed less than three years ago? | No | Yes | Select one |  | No
| For the fraction of DOC that decomposes in the SWDS (DOCf), will you use a default factor or measure a project specific value? | Default | Yes | Select one |  | No
| Does the SWDS have a water table above the bottom of the SWDS? | No | Yes | Select one |  | No
| Select the applicable SWDS condition | Anaerobic managed solid waste disposal sites | Yes | Select one |  | No
| For the methane correction factor (DOCj), will you use a default factor or measure/calculate a project specific value? | Default | Yes | Select one | For industrial sludge, either a value of 9 per cent (% wet sludge) may be used as a default, assuming an organic dry matter content of 35 percent, or alternatively, if the percentage of organic dry matter content is known, then the DOC value may be calculated as follows: DOCj (% wet sludge) = 9 * (% organic dry matter content/35); For domestic sludge, either a value of 5 per cent (% wet sludge) may be used as a default, assuming an organic dry matter content of 10 per cent, or alternatively, if the percentage of organic dry matter content is known, then the DOC value may be calculated as follows: DOCj (% wet sludge) = 5 * (% organic dry matter content/10). If a waste type is not comparable to | No
| Select the applicable waste type (j) | Garden, yard and park waste | Yes | Select one |  | No
| If waste type (j) = "other", please specify |  | NA | Select one |  | No
| Does the SWDS have only one type of waste disposed (for example, in the case of a residual waste)? | No | Yes | Select one |  | No
Determining the baseline model correction factor (φy)
Option 1: Default
| φdefault; Model correction factor to account for model uncertainties for year y | NA | NA | Auto-calculate |  | No
Option 2: Uncertainty Analysis
| a (W) | 10% | Yes | Auto-calculate |  | No
| b (DOCj) | 10% | Yes | Auto-calculate |  | No
| c (DOCf) | 5% | Yes | Auto-calculate |  | No
| d (F) | 5% | Yes | Auto-calculate |  | No
| e (MCFy) | 0% | Yes | Auto-calculate |  | No
| g [e−𝑘𝑗×(𝑦−𝑥) × (1 − e−𝑘𝑗)] | 20% | Yes | Auto-calculate |  | No
Vy | Overall uncertainty of the determination of methane generation in year y | 0.25495 | Yes | Auto-calculate |  | No
𝜑y | Model correction factor to account for model uncertainties for year y | 0.79684 | Yes | Auto-calculate |  | No
Determining the amounts of waste types j disposed in the SWDS (Wj,x or Wj,i)
Application A
Wj,x | Wj,x or Wj,i calculated based on information from the SWDS owner and administration and from interviews with senior employees. | 100 | NA | Number |  | No
Application B
Pn,j,x | Fraction of the waste type j in the sample n collected during the year x (weight fraction) | 0.16 | Yes | Number |  | Yes
[Click to add sample]
Zx | Number of samples collected during the year x | 1 | Yes | Number |  | No
𝑊x | Total amount of solid waste disposed or prevented from disposal in the SWDS in year x (t) | 12975 | Yes | Number |  | No
P𝑗,x | Average fraction of the waste type j in the waste in year x (weight fraction) | 0.16 | Yes | Auto-calculate |  | No
𝑊𝑗,𝑥 | Amount of solid waste type j disposed or prevented from disposal in the SWDS in the year x (t) | 2076 | Yes | Auto-calculate |  | No
Determining the fraction of DOC that decomposes in the SWDS (DOCf,y)
Default
DOCf,default | Fraction of degradable organic carbon (DOC) that decomposes under the specific conditions occurring in the SWDS for year y (weight fraction) | 0.05 | Yes | Auto-calculate |  | No
Measurement (MSW)
BMPmsw | Biochemical methane potential for the MSW disposed or prevented from disposal (t CH4/t waste) | 11 | NA | Number |  | No
F | Fraction of methane in the SWDS gas (volume fraction) | 0.33 | NA | Number |  | No
Pj,y | Average fraction of the waste type j in the waste in year y (weight fraction) | 0.22 | NA | Number |  | No
DOC,j | Fraction of degradable organic carbon in the waste type j (weight fraction) | 0.24 | NA | Number |  | No
𝐷𝑂𝐶𝑓,y | Fraction of degradable organic carbon (DOC) that decomposes under the specific conditions occurring in the SWDS for year y (weight fraction) | NA | NA | Auto-calculate |  | No
Measurement (Residual Waste)
BMPj | Biochemical methane potential for the residual waste type j disposed or prevented from disposal (t CH4/t waste) | 11 | NA | Number |  | No
F | Fraction of methane in the SWDS gas (volume fraction) | 0.31 | NA | Number |  | No
DOC,j | Fraction of degradable organic carbon in the waste type j (weight fraction) | 0.19 | NA | Number |  | No
𝐷𝑂𝐶𝑓,y | Fraction of degradable organic carbon (DOC) that decomposes under the specific conditions occurring in the SWDS for year y (weight fraction) | NA | NA | Auto-calculate |  | No
Determining the methane correction factor (MCFy)
Default
MCFdefault | Methane correction factor for year y | 1 | Yes | Auto-calculate |  | No
Calculated
ℎ𝑤,y | Height of water table Measure from the base of the SWDS (m) | 22 | NA | Number |  | No
dy | Depth of SWDS (m) | 102 | NA | Number |  | No
𝑀𝐶𝐹y | Methane correction factor for year y | NA | NA | Auto-calculate |  | No
Determining the methane correction factor (DOCj)
Default
𝐷𝑂𝐶𝑗,default | Fraction of degradable organic carbon in the waste type j (weight fraction) | 20% | Yes | Auto-calculate |  | No
Measurement/Calculate
𝐷𝑂𝐶𝑗 | Fraction of degradable organic carbon in the waste type j (weight fraction) | 0.17 | NA | Number |  | No
Baseline (BE), Project (PE), or Leakage (LE) Methane Emissions from SWDS
X | Years in the time period in which waste is disposed at the SWDS, extending from the first year in the time period (x = 1) to year y (x = y) | 5 | Yes | Number |  | No
y | Year of the crediting period for which methane emissions are calculated (y is a consecutive period of 12 months) | 3 | Yes | Number |  | No
𝐷𝑂𝐶𝑓,y | Fraction of degradable organic carbon (DOC) that decomposes under the specific conditions occurring in the SWDS for year y (weight fraction) | 0.05 | Yes | Auto-calculate |  | No
𝑊𝑗,x | Amount of solid waste type j disposed or prevented from disposal in the SWDS in the year x (t) | 2076 | Yes | Auto-calculate |  | No
𝜑y | Model correction factor to account for model uncertainties for year y | 0.79684 | Yes | Auto-calculate |  | No
𝑓,y | Fraction of methane captured at the SWDS and flared, combusted or used in another manner that prevents the emissions of methane to the atmosphere in year y | 0.44 | Yes | Number |  | No
𝐺𝑊𝑃𝐶𝐻4 | Global Warming Potential of methane | 28 | Yes | Fixed Default |  | No
𝑂X | Oxidation factor (reflecting the amount of methane from SWDS that is oxidized in the soil or other material covering the waste) | 0.1 | Yes | Fixed Default |  | No
F | Fraction of methane in the SWDS gas (volume fraction) | 0.5 | Yes | Fixed Default |  | No
𝑀𝐶𝐹𝑦 | Methane correction factor for year y | 1 | Yes | Auto-calculate |  | No
𝐷𝑂𝐶𝑗 | Fraction of degradable organic carbon in the waste type j (weight fraction) | 20% | Yes | Auto-calculate |  | No
k | Decay rate for the waste type j (1 / yr) | 0.17 | Yes | Auto-calculate | If a waste type disposed in a SWDS cannot clearly be attributed to one of the waste types in table 7, project participants should choose, among the waste types that have similar characteristics, the waste type where the values of DOCj and kj result in a conservative estimate (lowest emissions), or request a revision of/deviation from this methodology. | No
j | Type of residual waste or types of waste in the MSW | Garden, yard and park waste | Yes | Auto-calculate |  | No
[𝐵𝐸,PE,LE] 𝐶𝐻4,𝑆𝑊𝐷𝑆,y | [Baseline, Project, or Leakage] Methane emissions occurring in year y generated from waste disposal at a SWDS during a time period ending in year y (t CO2e/yr) | 34.1834 | Yes | Auto-calculate |  | No
| [Click to add SWDS emission calculation] |  |  |  | Add a new calculation/instance of this tool for the baseline, project, and leakage emissions. For each of the above, add another instance for each waste type (j), and year (y). Sum the waste types and years to get the totals for baseline, project, and leakage emissions (see summary tab).
Note on B34: [Threaded comment] Your version of Excel allows you to read this threaded comment; however, any edits to it will get removed if the file is opened in a newer version of Excel. Learn more: https://go.microsoft.com/fwlink/?linkid=870924 Comment: Equation 3
Note on B35: [Threaded comment] Your version of Excel allows you to read this threaded comment; however, any edits to it will get removed if the file is opened in a newer version of Excel. Learn more: https://go.microsoft.com/fwlink/?linkid=870924 Comment: Equation 4
Note on B44: [Threaded comment] Your version of Excel allows you to read this threaded comment; however, any edits to it will get removed if the file is opened in a newer version of Excel. Learn more: https://go.microsoft.com/fwlink/?linkid=870924 Comment: Equation 7
Note on B45: [Threaded comment] Your version of Excel allows you to read this threaded comment; however, any edits to it will get removed if the file is opened in a newer version of Excel. Learn more: https://go.microsoft.com/fwlink/?linkid=870924 Comment: Equation 5
Note on B54: [Threaded comment] Your version of Excel allows you to read this threaded comment; however, any edits to it will get removed if the file is opened in a newer version of Excel. Learn more: https://go.microsoft.com/fwlink/?linkid=870924 Comment: Equation 9
Note on B59: [Threaded comment] Your version of Excel allows you to read this threaded comment; however, any edits to it will get removed if the file is opened in a newer version of Excel. Learn more: https://go.microsoft.com/fwlink/?linkid=870924 Comment: Equation 11
Note on B66: [Threaded comment] Your version of Excel allows you to read this threaded comment; however, any edits to it will get removed if the file is opened in a newer version of Excel. Learn more: https://go.microsoft.com/fwlink/?linkid=870924 Comment: Equation 12
Note on B86: [Threaded comment] Your version of Excel allows you to read this threaded comment; however, any edits to it will get removed if the file is opened in a newer version of Excel. Learn more: https://go.microsoft.com/fwlink/?linkid=870924 Comment: Equation 1

## Tool 04 SWDS Summary Tab
| Baseline Emissions (BE) | Project Emissions (PE) | Leakage Emissions (LE)
CH4,SWDS,y,j | FALSE | 34.1834 | FALSE
CH4,SWDS,y,j
CH4,SWDS,y,j
CH4,SWDS,y,j
CH4,SWDS,y,j
CH4,SWDS,y,j
Total | 0 | 34.1834 | 0
Note on A2: [Threaded comment] Your version of Excel allows you to read this threaded comment; however, any edits to it will get removed if the file is opened in a newer version of Excel. Learn more: https://go.microsoft.com/fwlink/?linkid=870924 Comment: Add a line for each SWDS CH4 calculation instance added

## Tool 4 Dropdown Items
Emissions Category | Application | Calculation Frequency | Binary | Model correction factor (φy) | Methane correction factor (DOCj) | Climate Conditions | Climate Type | Waste Types (j)
Baseline Emissions (BE) | Application A | Yearly | Yes | Option 1 (Default) | Default | Humid/wet conditions | Boreal and Temperate | Wood and wood products | Weighed | Measure | Managed | Anaerobic managed solid waste disposal sites
Project Emissions (PE) | Application B | Monthly | No | Option 2 (Estimated) | Measure | Dry conditions | Tropical | Pulp, paper and cardboard (other than sludge) | Estimated | Default | Unmanaged | Semi-aerobic managed solid waste disposal sites
Leakage Emissions (LE) | [7 empty] | Food, food waste, beverages and tobacco (other than sludge) |  |  |  | Unmanaged solid waste disposal sites – deep
[8 empty] | Textiles |  |  |  | Unmanaged-shallow solid waste disposal sites or stockpiles that are considered SWDS
Garden, yard and park waste
Glass, plastic, metal, other inert waste
Empty fruit brunches (EFB)
Industrial sludge
Domestic sludge
Other

## Tool 05.1
Required Field | Selective Disclosure | Multiple Answers | Schema Type | Parameter | Question | Answer | Notes
Tool 05: Baseline, project and/or leakage emissions from electricity consumption and monitoring of electricity generation
Questionnaire to determine calculation method
Yes |  | No | Enum |  | Tool 05 is only applicable to the following scenarios, please select the appropriate one for your project: Scenario A: Electricity consumption from the grid Scenario B: Electricity consumption from (an) off-grid fossil fuel fired captive power plant(s) Scenario C: Electricity consumption from the grid and (a) fossil fuel fired captive power plant(s) | B: Off-Grid Captive Power Plants | Scenario A: Electricity consumption from the grid. The electricity is purchased from the grid only, and either no captive power plant(s) is/are installed at the site of electricity consumption or, if any captive power plant exists on site, it is either not operating or it is not physically able to provide electricity to the electricity consumer. Scenario B: Electricity consumption from (an) off-grid fossil fuel fired captive power plant(s). One or more fossil fuel fired captive power plants are installed at the site of the electricity consumer and supply the consumer with electricity. The captive power plant(s) is/are not connected to the electricity grid. Scenario C: Electricity consumption from the grid and (a) fossil fuel fired captive power plant(s). One or more fossil fuel fired captive power plants operate at the site of the electricity consumer. The captive power plant(s) can provide electricity to the electricity consumer. The captive power plant(s) is/are also connected to the electricity grid. Hence, the electricity consumer can be provided with electricity from the captive power plant(s) and the grid.
Generic approach
No |  | No | Auto-Calculated | PEEC,y | Project emissions from electricity consumption in year y (t CO2 / yr) | 0.735
No |  | No | Auto-Calculated | EFEF,j,y | Project emission factor for electricity generation for source in year y (t CO2/MWh) | 0.25 | This value comes from EFEL,j/k/l,y. Depending on the scenario and options chosen.
Yes |  | Yes | Number | ECPJ,j,y | Quantity of electricity consumed by the project electricity consumption source in year y (MWh/yr) | 2.8
Yes |  | Yes | Number | TDLj,y | Average technical transmission and distribution losses for providing electricity to source for project in year y | 0.05
Yes |  | Yes | String | j | Sources of electricity consumption in the project
No |  | No | Auto-Calculated | BEEC,y | Baseline emissions from electricity consumption in year y (t CO2 / yr) | 1.1287
No |  | No | Auto-Calculated | EFEF,k,y | Baseline emission factor for electricity generation for source in year y (t CO2/MWh) | 0.25 | This value comes from EFEL,j/k/l,y. Depending on the scenario and options chosen.
Yes |  | Yes | Number | ECBL,k,y | Quantity of electricity that would be consumed by the baseline electricity consumer in year y (MWh/yr) | 4.3
Yes |  | Yes | Number | TDLk,y | Average technical transmission and distribution losses for providing electricity to source for baseline in year y | 0.05
Yes |  | Yes | String | k | Sources of electricity consumption in the baseline
No |  | No | Auto-Calculated | LEEC,y | Leakage emissions from electricity consumption in year y (t CO2 / yr) | 0.39375
No |  | No | Auto-Calculated | EFEF,l,y | Leakage emission factor for electricity generation for source in year y (t CO2/MWh) | 0.25 | This value comes from EFEL,j/k/l,y. Depending on the scenario and options chosen.
Yes |  | Yes | Number | ECLE,l,y | Net increase in electricity consumption of source in year y as a result of leakage (MWh/yr) | 1.5
Yes |  | Yes | Number | TDLl,y | Average technical transmission and distribution losses for providing electricity to source for leakage in year y | 0.05
Yes |  | Yes | String | l | Leakage sources of electricity consumption
Alternative approaches for project and/or leakage emissions (Only if chosen from Scenario B)
No |  | No | Auto-Calculated | PEEC,j,y | Project emissions from electricity consumption by source(s) j in year y (t CO2 / yr) | 0
No |  | No | Auto-Calculated | LEEC,j,y | Leakage emissions from electricity consumption by source(s) l in year y (t CO2 / yr) | 0
No |  | Yes | Number | PPCP,j | Rated capacity of the captive power plant(s) that provide the project electricity consumption source(s) j with electricity (MW)
Yes |  | Yes | String | j | Project electricity consumption sources that are supplied with power from captive power plant(s) installed at one site
No |  | Yes | Number | PPCP,l | Rated capacity of the captive power plant(s) that provide the leakage electricity consumption source(s) l with electricity (MW)
Yes |  | Yes | String | l | Leakage electricity consumption sources that are supplied with power from captive power plant(s) installed at one site
Scenario A: Electricity consumption from the grid (Default Values)
Yes |  | No | Enum | If scenario A was chosen: | Scenario A has 2 options, please select the appropriate one for your project: Option A1: Calculate the combined margin emission factor of the applicable electricity system, using the procedures in the latest approved version of the “Use Tool 7 to calculate the emission factor for an electricity system” (EFEL,j/k/l,y = EFgrid,CM,y). Option A2: Use conservative default values | Option A2 | "Option A2" Default Values is the only option until Tool 07 is available
Yes |  | No | Enum | If Option A2: | Choose which option applies to the Default Values for Scenario A: 2.1: Only to project and/or leakage electricity consumption sources but not to baseline electricity consumption sources or 2.2: Only to baseline electricity consumption sources but not to project or leakage electricity consumption sources | Option 2.2
Yes |  | No | Enum | If Option 2.2: | Does hydro power plants constitute less than 50% of total grid generation in: 1) average of the five most recent years or 2) based on long-term averages for hydroelectricity production | No | If yes a value of 0.4 t CO2/MWh will be used for EFEL,j/k/l,y If no a value of 0.25 t CO2/MWh will be used for EFEL,j/k/l,y
No |  | No | Auto-Calculated | EFEL,j/k/l,y | Electricity consumption from the grid for project and leakage scenario calculations (CO2/MWh) | 0.25 | If Option A1: Value must be derived from Tool 7 If Option A2.1: Use value of 1.3 t CO2/MWh If Option A2.2: Use value of 0.25 t CO2/MWh (or value of 0.4 t CO2/MWh if yes to question above)
Scenario B1: Electricity consumption from an off-grid captive power plant (Monitored Data)
Yes |  | No | Enum | If Scenario B was chosen: | Tool 05 provides 2 approaches to calculate project and /or leakage emissions, a generic approach or an alternative approach only if the project applies to the following: (a) Scenario B (as described in Tool 5 Section 2.2, paragraph 5) applies to an electricity consumer (b) The electricity consumer is a project or leakage source. Please select if your project follows these and which approach you would like to use: | No: Generic Approach | If No: Generic Approach, use Generic Approach section using values from Scenario B If Yes: Alternative Approach, use Alternative Approach section
Yes |  | No | Enum | If "No: Generic Approach" was chosen: | Please select which approach you would like to use for your Scenario B project calculations: | Monitored Data | If "Monitored Data" then continue to next question below If "Default Values" then move to first question of Scenario B2 (Default Values)
Yes |  | No | Enum | If "Monitored Data" was chosen: | Choose which option applies to the monitored data: A: Case where none of the captive power plants is a cogeneration plant or where the heat generation is ignored or B: Case where the CO2 emission factor for electricity generation is calculated by allocating the fuel consumption between electricity and heat generation | Heat Generation ignored | If "Heat Generation Ignored" then use bottom EF "Heat Generation Ignored" values for Generic Approach If "Fuel Consumption" then use bottom EF "Fuel Consumption" values for Generic Approach
No |  | No | Auto-Calculated | EFEL,j/k/l,y | Emission factor for electricity generation for source j, k or l in year y (where the heatgeneration is ignored (t CO2/MWh) | 1.767 | Sum of all "Heat generation ignored" values from Power Plants Sheet
No |  | No | Auto-Calculated | EFEL,j/k/l,y | Emission factor for electricity generation for source j, k or l in year y (fuel consumption between electricity and heat generation) (t CO2/MWh) | 1.7253 | Sum of all "Fuel consumption between electricity and heat generation" values from Power Plants Sheet
Scenario B2: Electricity consumption from an off-grid captive power plant (Conservative Default Values)
Yes |  | No | Enum | If "Default Values" was chosen: | Choose which option applies to the Default Values for Scenario B: A: Only to project and/or leakage electricity consumption sources but not to baseline electricity consumption sources or B: Only to baseline electricity consumption sources but not to project or leakage electricity consumption sources | Option A | Answer to this choice will determine which value below will be used
No |  | No | Auto-Calculated | EFEL,j/k/l,y | Electricity consumption from the grid for project and leakage scenario calculations (CO2/MWh) | 1.3 | Use this value if Option A was chosen
No |  | No | Auto-Calculated | EFEL,j/k/l,y | Electricity consumption from the grid for baseline scenario calculations (CO2/MWh) | 0.4 | Use this value if Option B was chosen
Scenario C: Electricity consumption from the grid and (a) fossil fuel fired captive power plant(s)
Yes |  | No | Enum |  | Under Scanario C the consumption of electricity in the project, the baseline or as a source of leakage may result in different emission levels, depending on the situation of the project activity. The following three cases can be differentiated, please select the appropriate option for your project: Case 1: Grid electricity. The implementation of the project activity only affects the quantity of electricity that is supplied from the grid and not the operation of the captive power plant. Case 2: Electricity from captive power plant(s). The implementation of the project activity is clearly demonstrated to only affect the quantity of electricity that is generated in the captive power plant(s) and does not affect the quantity of electricity supplied from the grid. Case 3: Electricity from both the grid and captive power plant(s). The implementation of the project activity may affect both the quantity of electricity that is generated in the captive power plant(s) and the quantity of electricity supplied from the grid. | Case 1
Yes |  | No | If/Then |  | If Case 1 was chosen: | Redirect to Scenario A
Yes |  | No | If/Then |  | If Case 2 was chosen: | Redirect to Scenario B
Yes |  | No | If/Then |  | If Case 3 was chosen: | Redirect to Scenario A & B | If case 3 was chosen, this means that the more conservative value should be chosen between a) the result of applying either option A1 or A2 and b) the result of applying either option B1 or B2.
Note on F6: [Threaded comment] Your version of Excel allows you to read this threaded comment; however, any edits to it will get removed if the file is opened in a newer version of Excel. Learn more: https://go.microsoft.com/fwlink/?linkid=870924 Comment: Eq 1
Note on F11: [Threaded comment] Your version of Excel allows you to read this threaded comment; however, any edits to it will get removed if the file is opened in a newer version of Excel. Learn more: https://go.microsoft.com/fwlink/?linkid=870924 Comment: Eq 2
Note on F13: [Threaded comment] Your version of Excel allows you to read this threaded comment; however, any edits to it will get removed if the file is opened in a newer version of Excel. Learn more: https://go.microsoft.com/fwlink/?linkid=870924 Comment: At least monthly recording of data
Note on F16: [Threaded comment] Your version of Excel allows you to read this threaded comment; however, any edits to it will get removed if the file is opened in a newer version of Excel. Learn more: https://go.microsoft.com/fwlink/?linkid=870924 Comment: Eq 3
Note on F22: [Threaded comment] Your version of Excel allows you to read this threaded comment; however, any edits to it will get removed if the file is opened in a newer version of Excel. Learn more: https://go.microsoft.com/fwlink/?linkid=870924 Comment: Eq 7
Note on F23: [Threaded comment] Your version of Excel allows you to read this threaded comment; however, any edits to it will get removed if the file is opened in a newer version of Excel. Learn more: https://go.microsoft.com/fwlink/?linkid=870924 Comment: Eq 8
Note on F37: [Threaded comment] Your version of Excel allows you to read this threaded comment; however, any edits to it will get removed if the file is opened in a newer version of Excel. Learn more: https://go.microsoft.com/fwlink/?linkid=870924 Comment: Eq 4
Note on F38: [Threaded comment] Your version of Excel allows you to read this threaded comment; however, any edits to it will get removed if the file is opened in a newer version of Excel. Learn more: https://go.microsoft.com/fwlink/?linkid=870924 Comment: Eq 5

## Tool 05.2 Power Plants
Required Field | Selective Disclosure | Multiple Answers | Schema Type | Parameter | Question | Answer | Notes
Sum of all Added Power Plants Emission Factor
No |  | No | Auto-calculate | EFEL,j/k/l,y | Emission factor for electricity generation for source j, k or l in year y (where the heat generation is ignored (t CO2/MWh) | 1.767 | Sum of each Emission Factor (Heat generation ignored)
No |  | No | Auto-calculate | EFEL,j/k/l,y | Emission factor for electricity generation for source j, k or l in year y (fuel consumption between electricity and heat generation) (t CO2/MWh) | 1.7253 | Sum of each Emission Factor (Fuel consumption between electricity and heat generation)
[Click to Add Fossil Fuel Captive Power Plant]
Yes |  | Yes | String |  | Plant Name | Plant 1
No |  | No | Auto-calculate | EFEL,j/k/l,y | Emission factor for electricity generation for source j, k or l in year y (where the heat generation is ignored (t CO2/MWh) | 0.60551
No |  | No | Auto-calculate | EFEL,j/k/l,y | Emission factor for electricity generation for source j, k or l in year y (fuel consumption between electricity and heat generation) (t CO2/MWh) | 0.59041
Yes |  | No | Select one |  | Type of fossil fuel used | Crude Oil
No |  | No | Auto-calculate | NCVi,t | Average net calorific value of the fossil fuel type used in the period t (GJ / mass or volume unit) | 40.1 | Will auto-populate value from Default Values sheet dependent on Type of Fossil Fuel Used
No |  | No | Auto-calculate | EFCO2,i,t | Average CO2 emission factor of the fossil fuel type used in the period t (t CO2 / GJ) | 75.5 | Will auto-populate converted value from Default Values sheet dependent on Type of Fossil Fuel Used
Yes |  | Yes | Number | FCn,i,t | Quantity of fossil fuel fired in the captive power plant in the time period described in the project details (cubric meters, metric ton, or liters) | 2
Yes |  | Yes | Number | EGn,t | Quantity of electricity generated in captive the power plant in the time period decribed in the projet details (MWh) | 10000
Yes |  | Yes | Number | HGn,t | Quantity of heat co-generated in captive power plant n in the time period t (GJ). (Only applicable if the CO2 emission factor for electricity generation is calculated by allocating the fuel consumption between electricity and heat generation) | 2
No |  | No | Auto-calculate | ηboiler,y | Efficiency of the boiler in which heat is assumed to be generated in the absence of a cogeneration plant in project/leakage scenario | 1 | Default Values (will not change)
No |  | No | Auto-calculate | ηboiler,y | Efficiency of the boiler in which heat is assumed to be generated in the absence of a cogeneration plant in baseline scenario | 0.6 | Default Values (will not change)
[Click to Add Fossil Fuel Captive Power Plant]
Yes |  | Yes | String |  | Plant Name | Plant 2
No |  | No | Auto-calculate | EFEL,j/k/l,y | Emission factor for electricity generation for source j, k or l in year y (where the heat generation is ignored (t CO2/MWh) | 0.61934
No |  | No | Auto-calculate | EFEL,j/k/l,y | Emission factor for electricity generation for source j, k or l in year y (fuel consumption between electricity and heat generation) (t CO2/MWh) | 0.60438
Yes |  | No | Select one |  | Type of fossil fuel used | Gas/Diesel Oil
No |  | No | Auto-calculate | NCVi,t | Average net calorific value of the fossil fuel type used in the period t (GJ / mass or volume unit) | 41.4 | Will auto-populate value from Default Values sheet dependent on Type of Fossil Fuel Used
No |  | No | Auto-calculate | EFCO2,i,t | Average CO2 emission factor of the fossil fuel type used in the period t (t CO2 / GJ) | 74.8 | Will auto-populate converted value from Default Values sheet dependent on Type of Fossil Fuel Used
Yes |  | Yes | Number | FCn,i,t | Quantity of fossil fuel fired in the captive power plant in the time period described in the project details (cubric meters, metric ton, or liters) | 2
Yes |  | Yes | Number | EGn,t | Quantity of electricity generated in captive the power plant in the time period decribed in the projet details (MWh) | 10000
Yes |  | Yes | Number | HGn,t | Quantity of heat co-generated in captive power plant n in the time period t (GJ). (Only applicable if the CO2 emission factor for electricity generation is calculated by allocating the fuel consumption between electricity and heat generation) | 2
No |  | No | Auto-calculate | ηboiler,y | Efficiency of the boiler in which heat is assumed to be generated in the absence of a cogeneration plant in project/leakage scenario | 1 | Default Values (will not change)
No |  | No | Auto-calculate | ηboiler,y | Efficiency of the boiler in which heat is assumed to be generated in the absence of a cogeneration plant in baseline scenario | 0.6 | Default Values (will not change)
[Click to Add Fossil Fuel Captive Power Plant]
Yes |  | Yes | String |  | Plant Name | Plant 3
No |  | No | Auto-calculate | EFEL,j/k/l,y | Emission factor for electricity generation for source j, k or l in year y (where the heat generation is ignored (t CO2/MWh) | 0.54219
No |  | No | Auto-calculate | EFEL,j/k/l,y | Emission factor for electricity generation for source j, k or l in year y (fuel consumption between electricity and heat generation) (t CO2/MWh) | 0.53053
Yes |  | No | Select one |  | Type of fossil fuel used | Natural Gas
No |  | No | Auto-calculate | NCVi,t | Average net calorific value of the fossil fuel type used in the period t (GJ / mass or volume unit) | 46.5 | Will auto-populate value from Default Values sheet dependent on Type of Fossil Fuel Used
No |  | No | Auto-calculate | EFCO2,i,t | Average CO2 emission factor of the fossil fuel type used in the period t (t CO2 / GJ) | 58.3 | Will auto-populate converted value from Default Values sheet dependent on Type of Fossil Fuel Used
Yes |  | Yes | Number | FCn,i,t | Quantity of fossil fuel fired in the captive power plant in the time period described in the project details (cubric meters, metric ton, or liters) | 2
Yes |  | Yes | Number | EGn,t | Quantity of electricity generated in captive the power plant in the time period decribed in the projet details (MWh) | 10000
Yes |  | Yes | Number | HGn,t | Quantity of heat co-generated in captive power plant n in the time period t (GJ). (Only applicable if the CO2 emission factor for electricity generation is calculated by allocating the fuel consumption between electricity and heat generation) | 2
No |  | No | Auto-calculate | ηboiler,y | Efficiency of the boiler in which heat is assumed to be generated in the absence of a cogeneration plant in project/leakage scenario | 1 | Default Values (will not change)
No |  | No | Auto-calculate | ηboiler,y | Efficiency of the boiler in which heat is assumed to be generated in the absence of a cogeneration plant in baseline scenario | 0.6 | Default Values (will not change)
Note on F3: [Threaded comment] Your version of Excel allows you to read this threaded comment; however, any edits to it will get removed if the file is opened in a newer version of Excel. Learn more: https://go.microsoft.com/fwlink/?linkid=870924 Comment: Eq 4
Note on F4: [Threaded comment] Your version of Excel allows you to read this threaded comment; however, any edits to it will get removed if the file is opened in a newer version of Excel. Learn more: https://go.microsoft.com/fwlink/?linkid=870924 Comment: Eq 5
Note on F7: [Threaded comment] Your version of Excel allows you to read this threaded comment; however, any edits to it will get removed if the file is opened in a newer version of Excel. Learn more: https://go.microsoft.com/fwlink/?linkid=870924 Comment: Eq 4
Note on F8: [Threaded comment] Your version of Excel allows you to read this threaded comment; however, any edits to it will get removed if the file is opened in a newer version of Excel. Learn more: https://go.microsoft.com/fwlink/?linkid=870924 Comment: Eq 5
Note on F10: [Threaded comment] Your version of Excel allows you to read this threaded comment; however, any edits to it will get removed if the file is opened in a newer version of Excel. Learn more: https://go.microsoft.com/fwlink/?linkid=870924 Comment: Assumptions are made for this that the unit for FCn,i,t is in metric tons
Note on G10: [Threaded comment] Your version of Excel allows you to read this threaded comment; however, any edits to it will get removed if the file is opened in a newer version of Excel. Learn more: https://go.microsoft.com/fwlink/?linkid=870924 Comment: Dependent on fuel type selection
Note on G11: [Threaded comment] Your version of Excel allows you to read this threaded comment; however, any edits to it will get removed if the file is opened in a newer version of Excel. Learn more: https://go.microsoft.com/fwlink/?linkid=870924 Comment: Dependent on fuel type selection
Note on F12: [Threaded comment] Your version of Excel allows you to read this threaded comment; however, any edits to it will get removed if the file is opened in a newer version of Excel. Learn more: https://go.microsoft.com/fwlink/?linkid=870924 Comment: Unit of measurement can be cubic meters, metric ton, or liter. This seems to be confusing when it comes to the calculation. Depending on the unit of measurement used there could be errors in the final calc. This is following the methodology so I'll leave it as is.
Note on F19: [Threaded comment] Your version of Excel allows you to read this threaded comment; however, any edits to it will get removed if the file is opened in a newer version of Excel. Learn more: https://go.microsoft.com/fwlink/?linkid=870924 Comment: Eq 4
Note on F20: [Threaded comment] Your version of Excel allows you to read this threaded comment; however, any edits to it will get removed if the file is opened in a newer version of Excel. Learn more: https://go.microsoft.com/fwlink/?linkid=870924 Comment: Eq 5
Note on F22: [Threaded comment] Your version of Excel allows you to read this threaded comment; however, any edits to it will get removed if the file is opened in a newer version of Excel. Learn more: https://go.microsoft.com/fwlink/?linkid=870924 Comment: Assumptions are made for this that the unit for FCn,i,t is in metric tons
Note on G22: [Threaded comment] Your version of Excel allows you to read this threaded comment; however, any edits to it will get removed if the file is opened in a newer version of Excel. Learn more: https://go.microsoft.com/fwlink/?linkid=870924 Comment: Dependent on fuel type selection
Note on G23: [Threaded comment] Your version of Excel allows you to read this threaded comment; however, any edits to it will get removed if the file is opened in a newer version of Excel. Learn more: https://go.microsoft.com/fwlink/?linkid=870924 Comment: Dependent on fuel type selection
Note on F24: [Threaded comment] Your version of Excel allows you to read this threaded comment; however, any edits to it will get removed if the file is opened in a newer version of Excel. Learn more: https://go.microsoft.com/fwlink/?linkid=870924 Comment: Unit of measurement can be cubic meters, metric ton, or liter. This seems to be confusing when it comes to the calculation. Depending on the unit of measurement used there could be errors in the final calc. This is following the methodology so I'll leave it as is.
Note on F31: [Threaded comment] Your version of Excel allows you to read this threaded comment; however, any edits to it will get removed if the file is opened in a newer version of Excel. Learn more: https://go.microsoft.com/fwlink/?linkid=870924 Comment: Eq 4
Note on F32: [Threaded comment] Your version of Excel allows you to read this threaded comment; however, any edits to it will get removed if the file is opened in a newer version of Excel. Learn more: https://go.microsoft.com/fwlink/?linkid=870924 Comment: Eq 5
Note on F34: [Threaded comment] Your version of Excel allows you to read this threaded comment; however, any edits to it will get removed if the file is opened in a newer version of Excel. Learn more: https://go.microsoft.com/fwlink/?linkid=870924 Comment: Assumptions are made for this that the unit for FCn,i,t is in metric tons
Note on G34: [Threaded comment] Your version of Excel allows you to read this threaded comment; however, any edits to it will get removed if the file is opened in a newer version of Excel. Learn more: https://go.microsoft.com/fwlink/?linkid=870924 Comment: Dependent on fuel type selection
Note on G35: [Threaded comment] Your version of Excel allows you to read this threaded comment; however, any edits to it will get removed if the file is opened in a newer version of Excel. Learn more: https://go.microsoft.com/fwlink/?linkid=870924 Comment: Dependent on fuel type selection
Note on F36: [Threaded comment] Your version of Excel allows you to read this threaded comment; however, any edits to it will get removed if the file is opened in a newer version of Excel. Learn more: https://go.microsoft.com/fwlink/?linkid=870924 Comment: Unit of measurement can be cubic meters, metric ton, or liter. This seems to be confusing when it comes to the calculation. Depending on the unit of measurement used there could be errors in the final calc. This is following the methodology so I'll leave it as is.

## Tool 05.3 Default Values
IPCC Default Values
Fuel Type | "NCV" Net Calorific Value (TJ/Gg) | "EFCO2" Effective Default CO2 Emission Factors for Combustion (kg/TJ)
Crude Oil | 40.1 | 75500
Orimulsion | 27.5 | 85400
Natural Gas Liquids | 40.9 | 70400
Motor Gasoline | 42.5 | 73000
Aviation Gasoline | 42.5 | 73000
Jet Gasoline | 42.5 | 73000
Jet Kerosene | 42 | 74400
Other Kerosene | 42.4 | 73700
Shale Oil | 32.1 | 79200
Gas/Diesel Oil | 41.4 | 74800
Residual Fuel Oil | 39.8 | 78800
Liquefied Petroleum Gases | 44.8 | 65600
Ethane | 44.9 | 68600
Naphtha | 41.8 | 76300
Bitumen | 33.5 | 89900
Lubricants | 33.5 | 75200
Petroleum Coke | 29.7 | 115000
Refinery Feedstocks | 36.3 | 76600
Refinery Gas | 47.5 | 69000
Paraffin Waxes | 33.7 | 74400
White Spirit & SBP | 33.7 | 74400
Other Petroleum Products | 33.7 | 74400
Anthracite | 21.6 | 101000
Coking Coal | 24 | 101000
Other Bituminous Coal | 19.9 | 99700
Sub-Bituminous Coal | 11.5 | 100000
Lignite | 5.5 | 115000
Oil Shale and Tar Sands | 7.1 | 125000
Brown Coal Briquettes | 15.1 | 109000
Patent Fuel | 15.1 | 109000
Coke oven coke and lignite Coke | 25.1 | 119000
Gas Coke | 25.1 | 119000
Coal Tar | 14.1 | 95300
Gas Works Gas | 19.6 | 54100
Coke Oven Gas | 19.6 | 54100
Blast Furnace Gas | 1.2 | 308000
Oxygen Steel Furnace Gas | 3.8 | 202000
Natural Gas | 46.5 | 58300
Municipal Wastes (non-biomass fraction) | 7 | 121000
Waste Oil | 20.3 | 74400
Peat | 7.8 | 108000
Wood/Wood Waste | 7.9 | 132000
Sulphite lyes (black liquor) | 5.9 | 110000
Other Primary Solid Biomass | 5.9 | 117000
Charcoal | 14.9 | 132000
Biogasoline | 13.6 | 84300
Biodiesels | 13.6 | 84300
Other Liquid Biofuels | 13.8 | 95300
Landfill Gas | 25.4 | 66000
Sludge Gas | 25.4 | 66000
Other Biogas | 25.4 | 66000
Municipal Wastes (biomass fraction) | 6.8 | 117000
Industrial Wastes | N/A | 183000
Note on D3: [Threaded comment] Your version of Excel allows you to read this threaded comment; however, any edits to it will get removed if the file is opened in a newer version of Excel. Learn more: https://go.microsoft.com/fwlink/?linkid=870924 Comment: Upper Default Value at the 95% confidence interval

## Tool 06
Required Field | Schema Type | Parameter | Question | Allow Multiple Answers | Answer
Applicability
Yes | Enum |  | Please select yes if the flaring of flammable greenhouse gases follows this statement: Methane is the component with the highest concentration in the flammable residual gas; and the source of the residual gas is coal mine methane or a gas from a biogenic source (e.g. biogas, landfill gas or wastewater treatment gas). | No | The PP can select Yes or No. If no is selected then they should get a message saying "This tool is not applicable for your project."
Constants used in equations
No | Auto-Calculated | MMCH4 | Molecular mass of methane | No | 16.04
No | Auto-Calculated | MMCO | Molecular mass of carbon monoxide | No | 28.01
No | Auto-Calculated | MMCO2 | Molecular mass of carbon dioxide | No | 44.01
No | Auto-Calculated | MMO2 | Molecular mass of oxygen | No | 32
No | Auto-Calculated | MMH2 | Molecular mass of hydrogen | No | 2.02
No | Auto-Calculated | MMN2 | Molecular mass of nitrogen | No | 28.02
No | Auto-Calculated | AMc | Atomic mass of carbon | No | 12
No | Auto-Calculated | AMh | Atomic mass of hydrogen | No | 1.01
No | Auto-Calculated | AMo | Atomic mass of oxygen | No | 16
No | Auto-Calculated | AMn | Atomic mass of nitrogen | No | 14.01
No | Auto-Calculated | Pn | Atmospheric pressure at normal conditions | No | 101325
No | Auto-Calculated | Ru | Universal ideal gas constant | No | 8314.472
No | Auto-Calculated | Tn | Temperature at normal conditions | No | 273.15
No | Auto-Calculated | MFO2 | O2 volumetric fraction of air | No | 0.21
No | Auto-Calculated | GWPCH4 | Global warming potential of methane | No | 25
No | Auto-Calculated | MVn | Volume of one mole of any ideal gas at normal temperature and pressure | No | 22.414
No | Auto-Calculated | ρ CH4, n | Density of methane gas at normal conditions | No | 0.716
No | Auto-Calculated | NAi,j | Number of atoms of element j in component i, depending on molecular structure | No | -
No | Auto-Calculated | NA C,CH4 | Number of atoms of element C in component CH4 | No | 1
No | Auto-Calculated | NA C,CO | Number of atoms of element C in component CO | No | 1
No | Auto-Calculated | NA C,CO2 | Number of atoms of element C in component CO2 | No | 1
No | Auto-Calculated | NA H,CH4 | Number of atoms of element H in component CH4 | No | 4
No | Auto-Calculated | NA H,H2 | Number of atoms of element H in component H2 | No | 2
No | Auto-Calculated | NA O,CO | Number of atoms of element O in component CO | No | 1
No | Auto-Calculated | NA O,CO2 | Number of atoms of element O in component CO2 | No | 2
No | Auto-Calculated | NA O,O2 | Number of atoms of element O in component O2 | No | 2
No | Auto-Calculated | NA N,N2 | Number of atoms of element N in component N2 | No | 2
Input Data
Yes | Number | vi,RG,m,CH4 | Volumetric fraction of CH4 in residual gas | Yes | 55%
Yes | Number | vi,RG,m,CO | Volumetric fraction of CO in residual gas | Yes | 0%
Yes | Number | vi,RG,m,CO2 | Volumetric fraction of CO2 in residual gas | Yes | 35%
Yes | Number | vi,RG,m,O2 | Volumetric fraction of O2 in residual gas | Yes | 5%
Yes | Number | vi,RG,m,H2 | Volumetric fraction of H2 in residual gas | Yes | 1%
Yes | Number | vi,RG,m,N2 | Volumetric fraction of N2 in residual gas | Yes | 4%
Yes | Number | VRG,m | Volumetric flow of residual gas at normal conditions | Yes | 1000
Yes | Number | vO2,EG,m | O2 volumetric fraction of flare exhaust gas | Yes | 10%
Yes | Number | fcCH4,EG,m | Methane volumetric fraction or concentration of flare exhaust gas | Yes | 1000
Yes | Number | FOP | Flare operational hours in the year | Yes | 8760
Determination of the methane mass flow in the residual gas
No | Auto-Calculated | MRG,m | Mass flow of the residual gas on a dry basis at reference conditions in the minute m (kg) | No | 1203.1099
No | Auto-Calculated | PRG,ref,m | Density of the residual gas at reference conditions in the minute m (kg/m3 ) | No | 1.2031
No | Auto-Calculated | VRG,m | Volumetric flow of the residual gas on a dry basis at reference conditions in the minute m (m3 ) | No | 1000
No | Auto-Calculated | Pref | Atmospheric pressure at reference conditions (Pa) | No | 2732380.6125
No | Auto-Calculated | MMRG,m | Molecular mass of the residual gas in the minute m (kg/kmol) | No | 26.9665
Determination of methane mass flow rate in the residual gas on a dry basis
No | Auto-Calculated | Fi,t | Mass flow of greenhouse gas I in the gaseous stream in time interval t (kg gas/h) | No | 393.8
Determination of flare efficiency
No | Auto-Calculated | nflare,calc,m | Flare efficiency in the minute m (Percent) | No | 97.6203
Determination of methane mass flow rate in the exhaust gas on a dry basis of flare efficiency
No | Auto-Calculated | FCH4,EG,m | Mass flow of methane in the exhaust gas of the flare on a dry basis at reference conditions in the minute m (kg) | No | 9.3714
Determination of the volumetric flow rate of the exhaust gas
No | Auto-Calculated | VEG,m | Volumetric flow of the exhaust gas on a dry basis at reference conditions in the minute m (m3 ) | No | 9371.3658
No | Auto-Calculated | QEG,m | Volume of the exhaust gas on a dry basis per kg of residual gas on a dry basis at reference conditions in the minute m (m3 /kg residual gas) | No | 7.7893
No | Auto-Calculated | QO2,EG,m | O2 volume in the exhaust gas per kg of residual gas on a dry basis at reference conditions in the minute m (m3 /kg residual gas) | No | 0.77893
No | Auto-Calculated | QN2,EG,m | N2 (volume) in the exhaust gas per kg of residual gas on a dry basis at reference conditions in the minute m (m3 /kg residual gas) | No | 6.2623
No | Auto-Calculated | QCO2,EG,m | CO2 volume in the exhaust gas per kg of residual gas on a dry basis at reference conditions in the minute m (m3 /kg residual gas) | No | 0.74806
No | Auto-Calculated | NO2,EG,m | O2 (moles) in the exhaust gas per kg of residual gas flared on a dry basis at reference conditions in the minute m (kmol/kg residual gas) | No | 0.034752
No | Auto-Calculated | FO2,RG,m | Stochiometric quantity of moles of O2 required for a complete oxidation of one kg residual gas in the minute m (kmol/kg residual gas) | No | 0.039123
Determination of the mass fraction of carbon, hydrogen, oxygen and nitrogen in the residual gas
No | Auto-Calculated | MFC,RG,m | Mass fraction of element carbon in the residual gas in the minute m | No | 0.4005
No | Auto-Calculated | MFH2,RG,m | Mass fraction of element hydrogen in the residual gas in the minute m | No | 0.083148
No | Auto-Calculated | MFO2,RG,m | Mass fraction of element oxygen in the residual gas in the minute m | No | 0.47466
No | Auto-Calculated | MFN2,RG,m | Mass fraction of element nitrogen in the residual gas in the minute m | No | 0.041563
Calculation of project yearly emissions from flaring
No | Auto-Calculated | PEflare,y | Project emissions from flaring of the residual gas in year y (tCO2e) | No | 20523.2911
Note on C44: [Threaded comment] Your version of Excel allows you to read this threaded comment; however, any edits to it will get removed if the file is opened in a newer version of Excel. Learn more: https://go.microsoft.com/fwlink/?linkid=870924 Comment: Eq 5
Note on C45: [Threaded comment] Your version of Excel allows you to read this threaded comment; however, any edits to it will get removed if the file is opened in a newer version of Excel. Learn more: https://go.microsoft.com/fwlink/?linkid=870924 Comment: Eq 6
Note on C48: [Threaded comment] Your version of Excel allows you to read this threaded comment; however, any edits to it will get removed if the file is opened in a newer version of Excel. Learn more: https://go.microsoft.com/fwlink/?linkid=870924 Comment: Eq 7
Note on C49: [Threaded comment] Your version of Excel allows you to read this threaded comment; however, any edits to it will get removed if the file is opened in a newer version of Excel. Learn more: https://go.microsoft.com/fwlink/?linkid=870924 Comment: Comes from tool 08
Note on C50: [Threaded comment] Your version of Excel allows you to read this threaded comment; however, any edits to it will get removed if the file is opened in a newer version of Excel. Learn more: https://go.microsoft.com/fwlink/?linkid=870924 Comment: Eq 5 in tool 08
Note on C51: [Threaded comment] Your version of Excel allows you to read this threaded comment; however, any edits to it will get removed if the file is opened in a newer version of Excel. Learn more: https://go.microsoft.com/fwlink/?linkid=870924 Comment: Comes from tool 08
Note on C54: [Threaded comment] Your version of Excel allows you to read this threaded comment; however, any edits to it will get removed if the file is opened in a newer version of Excel. Learn more: https://go.microsoft.com/fwlink/?linkid=870924 Comment: Eq 3
Note on C56: [Threaded comment] Your version of Excel allows you to read this threaded comment; however, any edits to it will get removed if the file is opened in a newer version of Excel. Learn more: https://go.microsoft.com/fwlink/?linkid=870924 Comment: Eq 4
Note on C57: [Threaded comment] Your version of Excel allows you to read this threaded comment; however, any edits to it will get removed if the file is opened in a newer version of Excel. Learn more: https://go.microsoft.com/fwlink/?linkid=870924 Comment: Eq 8
Note on C58: [Threaded comment] Your version of Excel allows you to read this threaded comment; however, any edits to it will get removed if the file is opened in a newer version of Excel. Learn more: https://go.microsoft.com/fwlink/?linkid=870924 Comment: Eq 9
Note on C59: [Threaded comment] Your version of Excel allows you to read this threaded comment; however, any edits to it will get removed if the file is opened in a newer version of Excel. Learn more: https://go.microsoft.com/fwlink/?linkid=870924 Comment: Eq 10
Note on C60: [Threaded comment] Your version of Excel allows you to read this threaded comment; however, any edits to it will get removed if the file is opened in a newer version of Excel. Learn more: https://go.microsoft.com/fwlink/?linkid=870924 Comment: Eq 11
Note on C61: [Threaded comment] Your version of Excel allows you to read this threaded comment; however, any edits to it will get removed if the file is opened in a newer version of Excel. Learn more: https://go.microsoft.com/fwlink/?linkid=870924 Comment: Eq 12
Note on C62: [Threaded comment] Your version of Excel allows you to read this threaded comment; however, any edits to it will get removed if the file is opened in a newer version of Excel. Learn more: https://go.microsoft.com/fwlink/?linkid=870924 Comment: Eq 13
Note on C64: [Threaded comment] Your version of Excel allows you to read this threaded comment; however, any edits to it will get removed if the file is opened in a newer version of Excel. Learn more: https://go.microsoft.com/fwlink/?linkid=870924 Comment: Eq 14
Note on C65: [Threaded comment] Your version of Excel allows you to read this threaded comment; however, any edits to it will get removed if the file is opened in a newer version of Excel. Learn more: https://go.microsoft.com/fwlink/?linkid=870924 Comment: Eq 14
Note on C66: [Threaded comment] Your version of Excel allows you to read this threaded comment; however, any edits to it will get removed if the file is opened in a newer version of Excel. Learn more: https://go.microsoft.com/fwlink/?linkid=870924 Comment: Eq 14
Note on C67: [Threaded comment] Your version of Excel allows you to read this threaded comment; however, any edits to it will get removed if the file is opened in a newer version of Excel. Learn more: https://go.microsoft.com/fwlink/?linkid=870924 Comment: Eq 14
Note on C69: [Threaded comment] Your version of Excel allows you to read this threaded comment; however, any edits to it will get removed if the file is opened in a newer version of Excel. Learn more: https://go.microsoft.com/fwlink/?linkid=870924 Comment: Eq 15

## Tool 09
Parameter | Question | Answer | Required | Schema Type | Notes (Help Text) | Multiple Answers | Selective Disclosure
| Is the load the main operating parameter that influences the efficiency of the energy generation system? | Yes | Yes | Select one | The tool can be applied only if load is the main operating parameter that influences the efficiency of the energy generation system. For cogeneration systems, the heat to power ratio may also be considered a main operating parameter. For cogeneration projects, project participants shall also document and justify the choice of heat to power ratio used in the measurements. | No
| Select one of the following options to estimate the efficiency of the energy generation system. | Option F: Use a default value | Yes | Select one |  | No
| Does the energy generation systems use a single fuel type and fuel mix including waste energy? | Yes | No | Select one
| Indicate the type of measuring equipment used, details of how the measurements were carried out and the measurement results. |  | No | String | Options (A) to (E) are applicable only to energy generation systems that use a single fuel type and fuel mix including waste energy. In case of fuel mix, the efficiency of the energy generating equipment is calculated based on the fuel with highest percentage of share in a monitoring year in terms of calorific value. | No
| Is this tool being applied to determine a constant efficiency? | Yes | Yes | Select one |  | No
| Has the manufacturer of the energy generation system provided load-efficiency functions or performance curves for the system at the time of installation? | No | No | Select one | If the manufacturer does provide full load-efficiency functions or performance curves, Option A applies over Option D. | No
| Do these functions or curves clearly show the efficiency of the system at all applicable loads and for the relevant range of operational conditions? | Yes | No | Select one |  | No
| Are the functions or curves consistent with the equipment/system characteristics? | Yes | No | Select one |  | No
| Has retrofitting been done on the system prior to the implementation of the project activity that could have increased its efficiency? | No | No | Select one |  | No
| Are measured data on the load and other parameters that are required to establish the efficiency of the system available on an hourly basis (or a shorter time period) for the most recent year prior to the implementation of the project activity? | Yes | No | Select one |  | No
| Are annual data on the efficiency of the energy generation system available for the most recent three years prior to the implementation of the project activity? | Yes | No | Select one |  | No
| Option A: Use the manufacturer’s load-efficiency function |  | NA
η=f(L) | Load-efficiency function expressing the efficiency of the energy generation system as a function of the load at which the system is operated |  | NA | User-defined function |  | No
| Option B: Establish a load-efficiency function based on measurements and a regression analysis |  | NA
η=f(L) | Load-efficiency function expressing the efficiency of the energy generation system as a function of the load at which the system is operated |  | NA | User-defined function | The tests shall be conducted by an independent entity such as the equipment supplier, sectoral experts/consultants etc. and the results of the efficiency tests shall be validated by the DOE. | No
| Option C: Establish the efficiency function based on historical data and a regression analysis |  | NA
η | Efficiency of the energy generation system as a constant value |  | NA | Number | If the tool is used to establish a constant efficiency, the highest annual efficiency from the most recent three years should be chosen. | No
η=f(L) | Load-efficiency function expressing the efficiency of the energy generation system as a function of the load at which the system is operated |  | NA | User-defined function | Project participants shall document the complete data set used to establish the efficiency function. | No
| Option D: Use the manufacturer’s efficiency values |  | NA
η | Efficiency of the energy generation system as a constant value | 0.85 | NA | Number |  | No
| Option E: Determine the efficiency based on measurements and use a conservative value |  | NA
η | Efficiency of the energy generation system as a constant value | 0.85 | NA | Number | Document the measurement procedures and results transparently. A minimum of 10 measurements shall be taken at different loads in the full operation range or rated capacity and among the measurements, the highest efficiency shall be considered as a conservative approach. Project participants shall justify and document the chosen optimal operating conditions. | No
| Option F: Use a default value |  | Yes
η | Efficiency of the energy generation system as a constant value | 0.85 | Yes | Number | Project participants may use the default values for the applicable technology from the appendix as constant efficiency. See default values tables. | No
| Value to be Used in Main Framework Schema | 0.85 |  | Auto-calculation |  | No
Dropdown Items
Efficiency Estimation Options |  |  | Binary Yes/No
Option A: Use the manufacturer’s load-efficiency function |  |  | Yes
Option B: Establish a load-efficiency function based on measurements and a regression analysis |  |  | No
Option C: Establish the efficiency based on historical data and a regression analysis
Option D: Use the manufacturer’s efficiency values
Option E: Determine the efficiency based on measurements and use a conservative value
Option F: Use a default value
Defualt Values

## Tool 12 - Freight Trans
Parameter | Question | Answer | Required | Schema Type | Notes | Multiple Answers | Selective Disclosure
Questionnaire
| Is transportation the main project activity? | No | Yes | Select One |  | No
| Is the tool being used to calculate project emissions (PEtr,m) or leakage emissions (LEtr,m)? | Project emissions (PEtr,m) | Yes | Select One |  | No
f | Which freight transportation activities (f) will occur under the project activity? | Activity 1 | Yes | String |  | No
| Click to add transportation activity (f) |  |  |  | All fields below must be completed for each transportation activity
| For each freight transportation activities (f), the origin of the freight (to the extent that this is known at validation) | Source 1 | Yes | String |  | No
| For each freight transportation activities (f), the destination of the freight (to the extent that this is known at validation) | Facility 1 | Yes | String |  | No
| For each freight transportation activities (f), the type(s) of freight that are planned to be transported | Sugar cane bagasse | Yes | String |  | No
| For each freight transportation activities (f), the planned number of trips made | 1 | Yes | Number |  | No
FRf,m | For each freight transportation activities (f), the planned quantity of freight that should be transported (t) | 2 | Yes | Number | Total mass of freight transported in freight transportation activity f in monitoring period m (t) | No
| For each freight transportation activities (f),which option will be used to determine project or leakage emissions from road transportation of freight? | Option B: Using conservative default values | Yes | Select One |  | No
| For each freight transportation activities (f), select the mode of transportation | Road Vehicle | Yes | Select One |  | No
| For each freight transportation activities (f), select the vehicle class | Heavy | Yes | Select One |  | No
| Option A: Monitoring fuel consumption |  | NA
| Please detail and document how data on fuel consumption is collected and checked. |  | NA | String | The monitoring plan shall document how data on fuel consumption is collected and checked.
[PE, LE] tr,m | [Project or Leakage] emissions from transportation of freight in monitoring period m | 73.3333 | NA | Referenced Parameter | Element process j corresponds to the combustion of fuels in the vehicles. If biofuels are used, then the corresponding CO2 emission factor of the fossil fuels that would most likely be used in the absence of the use of biofuels should be used. If biofuel blends are consumed, then the CO2 emission factor of the fossil fuel used in the blend shall be used, as a conservative simplification. The monitored fuel consumption shall include fuel consumed by the vehicles on both outbound and return trips, even if the vehicles also transport freight not associated with the project activity. | No
| Option B: Using conservative default values |  | Yes
Df,m | Road (or rail line) distance between the origin and the destination (km) | 11966 | Yes | Number | Return trip distance between the origin and destination of freight transportation activity f in monitoring period m (km) | No
EFco2,f | Default CO2 emission factor for freight transportation activity f (g CO2/t km) | 129 | Yes | Auto-calculation |  | No
[PE, LE] tr,m | [Project or Leakage] Emissions from transportation of freight in monitoring period m | 3.0872 | Yes | Auto-calculation |  | No

## Tool 12 Emissions Summary Tab
Project Emissions Monitoring Summary Table
Activity (f) | Freight Type | Weight (t) | Origin | Destination | Road Distance (km) | Transportation Mode | Vehicle Class | PEtr,m
Activity 1 | Sugar cane bagasse | 2 | Source 1 | Facility 1 | 11966 | Road Vehicle | Heavy | 3.0872
2
3
4
Total | [7 empty] | 3.0872
Leakage Emissions Monitoring Summary Table
Activity (f) | Freight Type | Weight (t) | Origin | Destination | Road Distance (km) | Transportation Mode | Vehicle Class | PEtr,m
1 | FALSE | FALSE | FALSE | FALSE | FALSE | FALSE | FALSE | FALSE
2
3
4
Total | [7 empty] | 0
Note on A3: [Threaded comment] Your version of Excel allows you to read this threaded comment; however, any edits to it will get removed if the file is opened in a newer version of Excel. Learn more: https://go.microsoft.com/fwlink/?linkid=870924 Comment: Add a line for each transportation activity (f).

## Tool 12 Dropdown Items
Options | Binary Yes/No | Mode of Transportation | Vehicle Class | Type of Emissions Estimates
Option A: Monitoring fuel consumption | Yes | Rail | Light | Project emissions (PEtr,m)
Option B: Using conservative default values | No | Road Vehicle | Heavy | Leakage emissions (LEtr,m)

## Tool 13
Required Field | Selective Disclosure | Multiple Answers | Schema Type | Parameter | Question | Answer | Notes
Project emissions from composting
No |  | No | Auto-Calculate | PECOMP,y | Project emissions associated with composting in year y (t CO2e/yr) | 95.1303
Determination of the quantity of waste composted (Qy)
Yes |  | Yes | If/Then | Question | There are two options to determine the quantity of waste composted in year y. Select one: Option 1: Procedure using a weighing device Option 2: Procedure without using a weighing device | Option 1
Determination of the quantity of waste composted (Qy) Option 1
Yes |  | Yes | Number | Qy | Quantity of waste composted in year y (t / yr) | 1
Determination of the quantity of waste composted (Qy) Option 2
No |  | No | Auto-Calculate | Qy | Quantity of waste composted in year y (t / yr) | 2
[Click to add waste deliveries in trucks to the composting installation]
Yes |  | Yes | Number | CT,t,y | Carrying capacity of truck t used in year y to deliver waste to the composting installation | 1
[Click to add waste deliveries in trucks to the composting installation]
Yes |  | Yes | Number | CT,t,y | Carrying capacity of truck t used in year y to deliver waste to the composting installation | 1
Determination of project emissions from electricity consumption (PEEC,y)
Yes |  | Yes | If/Then | Question | Where the composting activity involves electricity consumption from the grid or from a fossil fuel fired on-site power plant, PEEC,y shall be calculated using the latest approved version of the methodological tool “Baseline, project and/or leakage emissions from electricity consumption and monitoring of electricity generation”. Do you have monitored data for electricity consumption? | Yes
No |  | No | Auto-Calculate | PEECy | Project emissions from electricity consumption associated with composting in year y (t CO2/yr) | 0.735
Determination of project emissions from fossil fuel consumption (PEFC,y)
Yes |  | Yes | If/Then | Question | There are two options to determine project emissions from fossil fuel consumption. Select one: Option 1: Procedure using monitored data Option 2: Procedure using a default value | Option 1
Determination of project emissions from fossil fuel consumption (PEFC,y) Option 1
No |  | No | Auto-Calculate | PEFC,y | Project emissions from fossil fuel consumption associated with composting in year y (t CO2 / yr) | 73.3333
Determination of project emissions from fossil fuel consumption (PEFC,y) Option 2
No |  | No | Auto-Calculate | PEFC,y | Project emissions from fossil fuel consumption associated with composting in year y (t CO2 / yr) | 0.0207
Yes |  | Yes | Number | Qy | Quantity of waste composted in year y (t/yr) | 1
No |  | No | Auto-Calculate | EFFC,default | Default emission factor for fossil fuels consumed by the composting activity per tonne of waste (t CO2/t) | 0.0207
Determination of project emissions of methane (PECH4,y)
Yes |  | Yes | If/Then | Question | There are two options to determine tproject emissions of methane. Select one: Option 1: Procedure using monitored data Option 2: Procedure using a default value | Option 1
No |  | No | Auto-Calculate | PECH4,y | Project emissions of methane from the composting process in year y (t CO2e / yr) | 21
No |  | No | Auto-Calculate | EFCH4,y | Emission factor of methane per tonne of waste composted valid for year y (t CH4/t) | 1
Determination of project emissions of methane (PECH4,y) Option 1
Yes |  | Yes | Number | x | Number of composting cycles c for which emissions were measured in year y (at least three) | 2
[Click to add composting cycles for which measurements were undertaken]
Yes |  | Yes |  | c | Composting cycle for which measurements were undertaken | Cycle 1
Yes |  | Yes | Number | ECCCH4,c | Methane emissions from composting during the composting cycle c (t CH4) | 1
Yes |  | Yes | Number | ECCN2O,c | Nitrous oxide emissions from composting during the composting cycle c (t N2O) | 1
Yes |  | Yes | Number | Qc | Quantity of waste composted in composting cycle c (t) | 1
[Click to add composting cycles for which measurements were undertaken]
Yes |  | Yes |  | c | Composting cycle for which measurements were undertaken | Cycle 2
Yes |  | Yes | Number | ECCCH4,c | Methane emissions from composting during the composting cycle c (t CH4) | 1
Yes |  | Yes | Number | ECCN2O,c | Nitrous oxide emissions from composting during the composting cycle c (t N2O) | 1
Yes |  | Yes | Number | Qc | Quantity of waste composted in composting cycle c (t) | 1
Determination of project emissions of nitrous oxide (PEN2O,y)
Yes |  | Yes | If/Then | Question | There are two options to determine project emissions of nitrous oxide. Select one: Option 1: Procedure using monitored data Option 2: Procedure using a default value | Option 2
No |  | No | Auto-Calculate | PEN2O,y | Project emissions of nitrous oxide from composting in year y (t CO2e/yr) | 0.062
No |  | No | Auto-Calculate | EFN2O,y | Emission factor of nitrous oxide per tonne of waste composted valid for year y (t N2O/t) | 0.0002
No |  | No | Auto-Calculate | GWPN2O | Global Warming Potential of N2O (t CO2e/t N2O) | 310
Determination of project emissions from run-off wastewater (PERO,y)
Yes |  | Yes | If/Then | Question | Is run-off wastewater collected and re-circulated to the composting process? | Yes
Yes |  | Yes | If/Then | Question | Project emissions of methane from run-off wastewater (PERO,y) are calculated only for the case of co-composting. Moreover, if run-off wastewater is collected and re-circulated to the composting process, then PERO,y is assumed to be zero (for example, this is the case for tunnel co-composting technology). Otherwise, PERO,y is calculated based on the quantity and chemical oxygen demand (COD) of run-off wastewater as follows, select one: Option 1: Procedure monitoring quantity and COD of the run-off wastewater (Monitored data only) Option 2: Procedure monitoring quantity and COD of the wastewater cocomposted (Monitored data and default values) | Option 1
No |  | No | Auto-Calculate | PERO,y | Project emissions of methane from run-off wastewater associated with co-composting in year y (t CO2e / yr) | 0
No |  | No | Auto-Calculate | QCOD,y | Quantity of COD of the run-off wastewater from the co-composting installation in year y (t COD / yr) | 1
No |  | No | Auto-Calculate | B0,ww | Default methane producing capacity of the run-off wastewater (t CH4 / t COD) | 0.25
Yes |  | Yes | If/Then | Select One | Select the wastewater treatment system where the run-off wastewater is treated | Anaerobic shallow lagoon (depth less than 2 metres)
No |  | No | Auto-Calculate | MCFww,treatment | Default methane correction factor for the wastewater treatment system where the run-off wastewater is treated | 0.2
No |  | No | Auto-Calculate |  | Default model correction factor to account for model uncertainties of methane emissions from run-off wastewater | 1.12
No |  | No | Auto-Calculate | GWPCH4 | Global Warming Potential of methane (t CO2e / t CH4) | 21
Determination of project emissions from run-off wastewater (PERO,y) Option 1
Yes |  | Yes | Number | QRO,y | Volume of run-off wastewater from the co-composting installation in year y (m3 / yr) | 1
Yes |  | Yes | Number | CODRO,y | Average COD of the run-off wastewater from the co-composting installation valid for year y (t COD / m3 ) | 1
Determination of project emissions from run-off wastewater (PERO,y) Option 2
Yes |  | Yes | Number | Qwastewater,y | Volume of wastewater co-composted in year y (m3 / yr) | 1
Yes |  | Yes | Number | CODwastewater,y | Average COD of the wastewater co-composted valid for year y (t COD / m3 ) | 1
No |  | No | Auto-Calculate | DFCOD,RO | Default factor for the ratio of the amount of COD in run-off wastewater and wastewater co-composted | 0.02
Leakage Emissions
Yes |  | Yes | If/Then | Question | Is compost subjected to anaerobic storage or disposed of in a SWDS? If yes, reference section 6.2 in Tool 13 "Methodological tool for project and leakage emissions from composting". | Yes
No |  | No | Auto-Calculate | LECOMP,y | Leakage based on Tool 04 "“Emissions from solid waste disposal sites" | 34.1834
Note on F9: [Threaded comment] Your version of Excel allows you to read this threaded comment; however, any edits to it will get removed if the file is opened in a newer version of Excel. Learn more: https://go.microsoft.com/fwlink/?linkid=870924 Comment: Eq 2
Note on F16: [Threaded comment] Your version of Excel allows you to read this threaded comment; however, any edits to it will get removed if the file is opened in a newer version of Excel. Learn more: https://go.microsoft.com/fwlink/?linkid=870924 Comment: Tool 05
Note on F20: [Threaded comment] Your version of Excel allows you to read this threaded comment; however, any edits to it will get removed if the file is opened in a newer version of Excel. Learn more: https://go.microsoft.com/fwlink/?linkid=870924 Comment: Tool 03
Note on F22: [Threaded comment] Your version of Excel allows you to read this threaded comment; however, any edits to it will get removed if the file is opened in a newer version of Excel. Learn more: https://go.microsoft.com/fwlink/?linkid=870924 Comment: Eq 4
Note on F27: [Threaded comment] Your version of Excel allows you to read this threaded comment; however, any edits to it will get removed if the file is opened in a newer version of Excel. Learn more: https://go.microsoft.com/fwlink/?linkid=870924 Comment: Eq 5
Note on F28: [Threaded comment] Your version of Excel allows you to read this threaded comment; however, any edits to it will get removed if the file is opened in a newer version of Excel. Learn more: https://go.microsoft.com/fwlink/?linkid=870924 Comment: Eq 6 for option 1 and default for option 2
Note on F43: [Threaded comment] Your version of Excel allows you to read this threaded comment; however, any edits to it will get removed if the file is opened in a newer version of Excel. Learn more: https://go.microsoft.com/fwlink/?linkid=870924 Comment: Eq 7
Note on F44: [Threaded comment] Your version of Excel allows you to read this threaded comment; however, any edits to it will get removed if the file is opened in a newer version of Excel. Learn more: https://go.microsoft.com/fwlink/?linkid=870924 Comment: Eq 8 for option 1 and default for option 2
Note on F49: [Threaded comment] Your version of Excel allows you to read this threaded comment; however, any edits to it will get removed if the file is opened in a newer version of Excel. Learn more: https://go.microsoft.com/fwlink/?linkid=870924 Comment: Eq 9 with if/then for run-off wastewater that is collected and re-circulated

## Tool 13.1 MCF Defaults
Table 2: IPCC default values for MCF
Type of wastewater treatment and discharge pathway or system | MCF value
Discharge of wastewater to sea, river or lake | 0.1
Aerobic treatment, well managed | 0
Aerobic treatment, poorly managed or overloaded | 0.3
Anaerobic digester for sludge without methane recovery | 0.8
Anaerobic reactor without methane recovery | 0.8
Anaerobic shallow lagoon (depth less than 2 metres) | 0.2
Anaerobic deep lagoon (depth more than 2 metres) | 0.8
Septic system | 0.5

## Tool 14
Required Field | Allow Multiple Answers | Schema Type | Parameter | Question | Answer | Notes
Determination of the quantity of methane produced in the digester (QCH4,y)
Yes | No | If/Then |  | Is your project small-scale or large-scale? | Small-scale | If PP selects "large scale" they will use option one calculation using monitored data if they select "small scale" the follow up with question in D4.
Yes | No | Enum |  | Do you want to use default values or monitored data to calculate the quantity of methane produced in the digester? | Default Values | Default Values or Monitored Data (If Default Value use schema in row 41, if Monitored Data use schema in row 18)
Determination of project emissions from electricity consumption (PEEC,y)
Yes | No | If/Then |  | Does the anaerobic digester consumes electricity, such as for mixing, recirculation of digestate, or processing of feed material? | Yes | If no then no calculation is needed for "Project emissions from electricity consumption associated with the anaerobic digester", if yes then follow up with question in D7.
Yes | No | If/Then |  | Is the electricity consumed generated on-site using biomass residues, wind, hydro or geothermal power? | Yes | If yes then "Project emissions from electricity consumption associated with the anaerobic digester" is equal to 0, if no then follow up with question in D8.
Yes | No | Enum |  | Do you want to use default values or monitored data to calculate project emissions from electricity consumption associated with anaerobic digesters? | Default Values | Default Values or Monitored Data (If Default Value use schema in row 48, if Monitored Data use schema in row 46)
Determination of leakage emissions associated with storage of digestate (LEstorage,y) of project emissions from electricity consumption (PEEC,y)
Yes | No | Enum |  | Is the digestate is stored under the following anaerobic conditions? Option 1- In an un-aerated lagoon that has a depth of more than one meter. Option 2- In a solid waste disposal site (SWDS), including stockpiles that are considered a SWDS. Option 3- None of the above apply. | Option 3 | If option 1 or 2 is selected then follow up with question in D11, if option 3 is selected then F66 will be 0
Yes | No | Enum |  | Do you want to use default values or monitored data to calculate leakage emissions associated with storage of digestate? | Default Values | Option 1 has the option between Default Values (row 76) or Monitored Data (row 68), Option 2 has the option between Default Values (row 82) or Monitored Values (Tool 04)
Project Emissions associated with anaerobic digesters
No | No | Auto-Calculate | PEAD,y | Project emissions associated with the anaerobic digester in year y (t CO2e) | 0
No | No | If/Then | PEEC,y | Project emissions from electricity consumption associated with the anaerobic digester in year y (t CO2e) | 0 | If using monitored data then use F47, if using default data then use F49
No | No | Auto-Calculate | PEFC,y | Project emissions from fossil fuel consumption associated with the anaerobic digester in year y (t CO2e) | 73.3333
No | No | Auto-Calculate | PECH4,y | Project emissions of methane from the anaerobic digester in year y (t CO2e) | 0
No | No | Auto-Calculate | PEflare,y | Project emissions from flaring of biogas in year y (t CO2e) | 20523.2911
Quantity of methane produced in the digester (QCH4,y) (Monitored Data)
No | No | Auto-Calculate | mH2O,t,db,Sat | Saturation absolute humidity in time interval t on a dry basis (kg H2O/kg dry gas) | 1.1231
Yes | Yes | Number | pH2O,t,Sat | Saturation pressure of H2O at temperature Tt in time interval t (Pa) | 1
Yes | Yes | Number | Tt | Temperature of the gaseous stream in time interval t (K) | 1
Yes | Yes | Number | Pt | Absolute pressure of the gaseous stream in time interval t (Pa) | 2
No | No | Auto-Calculate | MMH2O | Molecular mass of H2O (kg H2O/kmol H2O) | 18.0152
No | No | Auto-Calculate | MMt,db | Molecular mass of the gaseous stream in a time interval t on a dry basis (kg dry gas/kmol dry gas) | 16.04
Yes | Yes | Number | vk,t,db | Volumetric fraction of gas k in the gaseous stream in time interval t on a dry basis (m³ gas k/m³ dry gas) | 1
No | No | Auto-Calculate | MMk | Molecular mass of gas k (kg/kmol) | 16.04
No | No | Auto-Calculate | k | All gases, except H2O, contained in the gaseous stream | Methane (CH4)
No | No | Auto-Calculate | Fi,t | Mass flow of greenhouse gas i in the gaseous stream in time interval t (kg gas/h) | 16.04
No | No | Auto-Calculate | Vt,wb, n | Volumetric flow of the gaseous stream in time interval t on a wet basis at normal conditions (m³ wet gas/h) | 22.4127
Yes | Yes | Number | vi,t,wb | Volumetric fraction of greenhouse gas i in the gaseous stream in time interval t on a wet basis (m³ gas i/m³ wet gas) | 1
No | No | Auto-Calculate | pi,n | Density of greenhouse gas i in the gaseous stream at normal conditions (kg gas i/m³ wet gas i) | 0.71566
No | No | Auto-Calculate |  | Pn Absolute pressure at normal conditions (Pa) | 101325
No | No | Auto-Calculate | Tn | Temperature at normal conditions (K) | 273.15
No | No | Auto-Calculate | MMi | Molecular mass of greenhouse gas i (kg/kmol) | 16.04
No | No | Auto-Calculate | Ru | Universal ideal gases constant (Pa.m3 /kmol.K) | 8314
Yes | Yes | Number | Mt,wb | Mass flow of the gaseous stream in time interval t on a wet basis (kg/h | 1
No | No | Auto-Calculate | Pt,wb,n | Density of the gaseous stream in time interval t on a wet basis at normal conditions (kg wet gas/m3 wet gas) | 0.044618
Yes | Yes | Number | MMt,wb | Molecular mass of the gaseous stream in time interval t on a wet basis (kg wet gas/kmol wet gas) | 1
Yes | Yes | Number | Vk,t,wb | Volumetric fraction of gas k in the gaseous stream in time interval t on a wet basis (m³ gas k/m³ wet gas) | 1
Yes | Yes | String | t | Time interval of monitoring (Example: 5 minutes or hourly) | hourly basis or a smaller time interval
Quantity of methane produced in the digester (QCH4,y) (Default Value)
No | No | Auto-Calculate | QCH4,y | Quantity of methane produced in the digester in year y (t CH4) | 0
Yes | Yes | Number | Qbiogas,y | Amount of biogas collected at the digester outlet in year y (Nm3 biogas)
No | No | Auto-Calculate | fCH4,default | Default value for the fraction of methane in the biogas (m3 CH4 / m3 biogas) | 0.6
No | No | Auto-Calculate | PCH4 | Density of methane at normal conditions (t CH4 / Nm3 CH4) | 0.00067
Project emissions from electricity consumption (PEEC,y) (Monitored Data)
No | No | Auto-Calculate | PEEC,y | Project emissions from electricity consumption in year y (t CO2 / yr) | 0.735 | Comes from Tool 05
Project emissions from electricity consumption (PEEC,y) (Default Value)
No | No | Auto-Calculate | PEEC,y | Project emissions from electricity consumption associated with the anaerobic digester in year y (t CO2) | 0
Yes | Yes | Number | QCH4,y | Quantity of methane produced in the anaerobic digester in year y (t CH4)
|  | If/Then | Question | Please select the digester that is being used in this project: Option A- Covered anaerobic lagoons (gravity fed) / conventional digesters Option B- Upflow anaerobic sludge blanket reactor (UASB) / filter bed reactor for wastewater / fluidized bed reactor Option C- Conventional digesters with continuously stirred tank reactor type for wastewater Option D- Any anaerobic digester for solid waste with preprocessing of wastes (e.g. pulverizing) Option E- Any digesters other than those specified above, which are fed bygravity, and have no recirculation | Option B
No | No | Auto-Calculate | FEC,default | Default factor for the electricity consumption associated with the anaerobic digester per ton of methane generated (MWh / t CH4) | 0.01 | Dependent on response from F51
No | No | Auto-Calculate | EFEL,default | Default emission factor for the electricity consumed in year y (t CO2 / MWh) | 1.3
Project emissions from fossil fuel consumption (PEFC,y)
No | No | Auto-Calculate | PEFC,y | Project emissions from electricity consumption in year y (t CO2 / yr) | 73.3333 | Comes from Tool 03
Project emissions of methane from the anaerobic digester (PECH4,y)
No | No | Auto-Calculate | PECH4,y | Project emissions of methane from the anaerobic digester in year y (t CO2e) | 0
Yes | Yes | Number | QCH4,y | Quantity of methane produced in the anaerobic digester in year y (t CH4)
|  |  |  | What type of digester is used in the project activity? Option A- Digesters with steel or lined concrete or fiberglass digesters and a gas holding system (egg shaped digesters) and monolithic construction Option B- UASB type digesters, floating gas holders with no external water seal Option C- Digesters with unlined concrete/ferrocement/brick masonry arched type gas holding section; monolithic fixed dome digesters, covered anaerobic lagoon Option D- Other | Option A
No | No | Auto-Calculate | EFCH4,default | Default emission factor for the fraction of CH4 produced that leaks from the anaerobic digester (fraction) | 0.028 | Dependent on response from F59
No | No | Auto-Calculate | GWPCH4 | Global warming potential of CH4 (t CO2 / t CH4) | 21
Project emissions from flaring of biogas (PEflare,y)
No | No | Auto-Calculate | PEflare,y | Project emissions from flaring of the residual gas in year y (tCO2e) | 20523.2911 | Comes from Tool 06
Leakage emissions
No | No | Auto-Calculate | LEAD,y | Leakage emissions associated with the anaerobic digester in year y (t CO2e) | 95.1303
No | No | Auto-Calculate | LEstorage,y | Leakage emissions associated with storage of digestate in year y (t CO2e) | 0
No | No | Auto-Calculate | LEcomp,y | Leakage emissions associated with composting digestate in year y (t CO2e) | 95.1303 | Tool 13
Leakage emissions associated with storage of liquid digestate (LEstorage,y) (Monitored Data)
No | No | Auto-Calculate | LEstorage,y | Leakage emissions associated with storage of digestate in year y (t CO2e) | 4.2
Yes | Yes | Number | Qstored,y | Amount of liquid digestate stored anaerobically in year y (m3 ) | 1
Yes | Yes | Number | PCOD,y | Average chemical oxygen demand (COD) of the liquid digestate in year y (t COD / m3 ) | 1
No | No | Auto-Calculate | B0 | Maximum methane producing capacity of the COD applied (t CH4 / t COD) | 0.25
Yes | No | Enum | MCF | For methane conversion factor calculation purposes select the depth of liquid digestate storage: | ≥ 2 m
No | No | Auto-Calculate | MCF | Methane conversion factor | 0.8 | Dependent on response from F73
No | No | Auto-Calculate | GWPCH4 | Global warming potential of CH4 (t CO2 / t CH4) | 21
Leakage emissions associated with storage of liquid digestate (LEstorage,y) (Default Value)
No | No | Auto-Calculate | LEstorage,y | Leakage emissions associated with storage of digestate in year y (t CO2e) | 0
|  |  |  | In order to calculate the default factor representing the remaining methane production capacity of liquid digestate select one of the following options: Option 1- Covered anaerobic lagoons Option 2- UASB type digesters / Anaerobic filter bed digesters /Anaerobic fluidized bed digester Option 3- Conventional digesters Option 4- Two stage digesters | Option 2
Yes | No | Enum | Fww,CH4,default | Default factor representing the remaining methane production capacity of liquid digestate (fraction) | 0.15 | Dependent on response from F78
Yes | Yes | Number | QCH4,y | Quantity of methane produced in the digester in year y (t CH4)
No | No | Auto-Calculate | GWPCH4 | Global warming potential of CH4 (t CO2 / t CH4) | 21
Leakage emissions associated with storage of solid digestate (LEstorage,y) (Default Values)
No | No | Auto-Calculate | LEstorage,y | Leakage emissions associated with storage of digestate in year y (t CO2e) | 0
|  |  |  | In order to calculate the default factor for the methane generation capacity of solid digestate select one of the following options: Option 1- Two phase digester Option 2- All other technologies | Option 1
Yes | No | Enum | FSD,CH4,default | Default factor for the methane generation capacity of solid digestate (fraction) | 0.15 | Dependent on response from F85
Yes | Yes | Number | QCH4,y | Quantity of methane produced in the anaerobic digester in year y (t CH4)
No | No | Auto-Calculate | GWPCH4 | Global warming potential of CH4 (t CO2/t CH4) | 21
Leakage emissions associated with storage of solid digestate (LEstorage,y) (Monitored Values)
No | No | Auto-Calculate | LEstorage,y | Leakage emissions associated with storage of digestate in year y (t CO2e) | 34.1834 | Tool 04
Note on E13: [Threaded comment] Your version of Excel allows you to read this threaded comment; however, any edits to it will get removed if the file is opened in a newer version of Excel. Learn more: https://go.microsoft.com/fwlink/?linkid=870924 Comment: Eq 1
Note on E14: [Threaded comment] Your version of Excel allows you to read this threaded comment; however, any edits to it will get removed if the file is opened in a newer version of Excel. Learn more: https://go.microsoft.com/fwlink/?linkid=870924 Comment: Eq 3
Note on E15: [Threaded comment] Your version of Excel allows you to read this threaded comment; however, any edits to it will get removed if the file is opened in a newer version of Excel. Learn more: https://go.microsoft.com/fwlink/?linkid=870924 Comment: Tool 05
Note on F15: [Threaded comment] Your version of Excel allows you to read this threaded comment; however, any edits to it will get removed if the file is opened in a newer version of Excel. Learn more: https://go.microsoft.com/fwlink/?linkid=870924 Comment: Comes from tool 03
Note on E16: [Threaded comment] Your version of Excel allows you to read this threaded comment; however, any edits to it will get removed if the file is opened in a newer version of Excel. Learn more: https://go.microsoft.com/fwlink/?linkid=870924 Comment: Eq 4
Note on E19: [Threaded comment] Your version of Excel allows you to read this threaded comment; however, any edits to it will get removed if the file is opened in a newer version of Excel. Learn more: https://go.microsoft.com/fwlink/?linkid=870924 Comment: Eq 4 Reply: Tool 8 Tool to determine the mass flow of a greenhouse gas in a gaseous stream
Note on E24: [Threaded comment] Your version of Excel allows you to read this threaded comment; however, any edits to it will get removed if the file is opened in a newer version of Excel. Learn more: https://go.microsoft.com/fwlink/?linkid=870924 Comment: Eq 3
Note on E28: [Threaded comment] Your version of Excel allows you to read this threaded comment; however, any edits to it will get removed if the file is opened in a newer version of Excel. Learn more: https://go.microsoft.com/fwlink/?linkid=870924 Comment: Eq 9
Note on E29: [Threaded comment] Your version of Excel allows you to read this threaded comment; however, any edits to it will get removed if the file is opened in a newer version of Excel. Learn more: https://go.microsoft.com/fwlink/?linkid=870924 Comment: Eq 15
Note on E31: [Threaded comment] Your version of Excel allows you to read this threaded comment; however, any edits to it will get removed if the file is opened in a newer version of Excel. Learn more: https://go.microsoft.com/fwlink/?linkid=870924 Comment: Eq 10
Note on F34: [Threaded comment] Your version of Excel allows you to read this threaded comment; however, any edits to it will get removed if the file is opened in a newer version of Excel. Learn more: https://go.microsoft.com/fwlink/?linkid=870924 Comment: Methane
Note on E37: [Threaded comment] Your version of Excel allows you to read this threaded comment; however, any edits to it will get removed if the file is opened in a newer version of Excel. Learn more: https://go.microsoft.com/fwlink/?linkid=870924 Comment: Eq 16
Note on E38: [Threaded comment] Your version of Excel allows you to read this threaded comment; however, any edits to it will get removed if the file is opened in a newer version of Excel. Learn more: https://go.microsoft.com/fwlink/?linkid=870924 Comment: Eq 17
Note on E42: [Threaded comment] Your version of Excel allows you to read this threaded comment; however, any edits to it will get removed if the file is opened in a newer version of Excel. Learn more: https://go.microsoft.com/fwlink/?linkid=870924 Comment: Eq 2
Note on C46: [Threaded comment] Your version of Excel allows you to read this threaded comment; however, any edits to it will get removed if the file is opened in a newer version of Excel. Learn more: https://go.microsoft.com/fwlink/?linkid=870924 Comment: This data comes from tool 05
Note on E47: [Threaded comment] Your version of Excel allows you to read this threaded comment; however, any edits to it will get removed if the file is opened in a newer version of Excel. Learn more: https://go.microsoft.com/fwlink/?linkid=870924 Comment: Eq 1 Reply: Tool 05
Note on E49: [Threaded comment] Your version of Excel allows you to read this threaded comment; however, any edits to it will get removed if the file is opened in a newer version of Excel. Learn more: https://go.microsoft.com/fwlink/?linkid=870924 Comment: Eq 3
Note on C54: [Threaded comment] Your version of Excel allows you to read this threaded comment; however, any edits to it will get removed if the file is opened in a newer version of Excel. Learn more: https://go.microsoft.com/fwlink/?linkid=870924 Comment: This data comes from tool 05
Note on E55: [Threaded comment] Your version of Excel allows you to read this threaded comment; however, any edits to it will get removed if the file is opened in a newer version of Excel. Learn more: https://go.microsoft.com/fwlink/?linkid=870924 Comment: Eq 1 Reply: Tool 03
Note on E57: [Threaded comment] Your version of Excel allows you to read this threaded comment; however, any edits to it will get removed if the file is opened in a newer version of Excel. Learn more: https://go.microsoft.com/fwlink/?linkid=870924 Comment: Eq 4
Note on C62: [Threaded comment] Your version of Excel allows you to read this threaded comment; however, any edits to it will get removed if the file is opened in a newer version of Excel. Learn more: https://go.microsoft.com/fwlink/?linkid=870924 Comment: Data comes from Tool 06
Note on E63: [Threaded comment] Your version of Excel allows you to read this threaded comment; however, any edits to it will get removed if the file is opened in a newer version of Excel. Learn more: https://go.microsoft.com/fwlink/?linkid=870924 Comment: Tool 06 Reply: Eq 15
Note on E65: [Threaded comment] Your version of Excel allows you to read this threaded comment; however, any edits to it will get removed if the file is opened in a newer version of Excel. Learn more: https://go.microsoft.com/fwlink/?linkid=870924 Comment: Eq 5
Note on E69: [Threaded comment] Your version of Excel allows you to read this threaded comment; however, any edits to it will get removed if the file is opened in a newer version of Excel. Learn more: https://go.microsoft.com/fwlink/?linkid=870924 Comment: Eq 6
Note on E77: [Threaded comment] Your version of Excel allows you to read this threaded comment; however, any edits to it will get removed if the file is opened in a newer version of Excel. Learn more: https://go.microsoft.com/fwlink/?linkid=870924 Comment: Eq 7
Note on E83: [Threaded comment] Your version of Excel allows you to read this threaded comment; however, any edits to it will get removed if the file is opened in a newer version of Excel. Learn more: https://go.microsoft.com/fwlink/?linkid=870924 Comment: Eq 8
Note on E89: [Threaded comment] Your version of Excel allows you to read this threaded comment; however, any edits to it will get removed if the file is opened in a newer version of Excel. Learn more: https://go.microsoft.com/fwlink/?linkid=870924 Comment: Eq 8

## Tool 16.1
|  | Answer | Required | Schema Type | Notes | Multiple Answers | Selective Disclosure
Questionnaire
| What is the scale of the project | Small or Micro | Yes | Select One |  | No
| Are biomass residues consumed in a CDM project activity, and the biomass residues can be utilized after processing or without processing? | Yes | Yes | Select One |  | No
| Do the project activities include biomass cultivation? | Yes | Yes | Select One |  | No
| Does the land on which biomass is cultivated contain wetlands? | No | Yes | Select One |  | No
| Does the land on which biomass is cultivated contain organic soils? | No | Yes | Select One |  | No
| Is the land on which biomass is cultivated subjected to flood irrigation? | No | Yes | Select One |  | No
| Does the land on which biomass is cultivated contain forest or contained forest since 31 December 1989? | No | Yes | Select One |  | No
| Is desalination a substantial source of water in the host country? | No | Yes | Select One |  | No
| Does the land on which biomass is cultivated contain a forest plantation? | Yes | Yes | Select One |  | No
| Will the forest plantation be harvested before the start of the project and the land be neither reforested nor will regenerate on its own into a forest in the absence of the project activity? | Yes | Yes | Select One |  | No
| Identify and describe realistic and credible alternatives with regard to the possible land use scenarios that would occur in the absence of the project activity. |  | Yes | String |  | No
| Assess the economic attractiveness of the existing forest plantation by applying Step 2 of the “TOOL01: Tool for the demonstration and assessment of additionality. Does sensitivity analysis conclude that the proposed CDM project activity is unlikely to be the most financially attractive or is unlikely to be financially attractive? | Yes | Yes | Referenced Parameter |  | No
| Confirm, based on the plantation management practices in the region for the considered species, that it is the common practice to harvest the forest plantation and that the forest will not be reforested or regenerate back to forest in the absence of the project activity. | Yes | Yes | Select One |  | No
| Use relevant credible evidence, including but not limited to official land use maps, satellite images/aerial photographs, cadastral information, official land use records. |  | Yes | Image and/or document upload |  | Yes
| Applicability | Applicable |  | Auto-calculate
| Is the tool being used to calculate project emissions (PE) or leakage emissions (LE)? | Project Emissions (PE) | Yes | Select One |  | No
| Will project emissions resulting from cultivation of biomass (PEbc,y) be included or omitted? | Included | Yes | Select One |  | No
| Indicate the soil amendment agent type applied | Urea | Yes | Select One |  | No
| Will project emissions resulting from energy consumption (electricity and fuel) for biomass seeding and harvesting (PEbsh,ec,y) be included or omitted? | Included | Yes | Select One | Small scale project activities may, unless otherwise required by the methodology, neglect emissions from energy consumption associated with seeding and harvesting of biomass. | No
| Will project emissions resulting from transportation of biomass (PEbt,y) be included or omitted? | Included | Yes | Select One |  | No
| Will project emissions resulting from transportation of biomass residues (PEbrt,y) be included or omitted? | Included | Yes | Select One |  | No
| Will project emissions resulting from processing of biomass (PEbp,y) be included or omitted? | Included | Yes | Select One |  | No
| Will project emissions resulting from processing of biomass residues (PEbrp,y) be included or omitted? | Included | Yes | Select One |  | No
| Is the wastewater originating from the processing of the biomass and biomass residues (partly) treated under anaerobic conditions with the methane from the wastewater not being captured and flared or combusted? | Yes | Yes | Select One |  | No
| Will leakage emissions due to shift of pre-project activities resulting from cultivation of biomass in a dedicated plantation (LEbc,y) be included or omitted? | Included | NA | Select One |  | No
| Was or would the plantation area have been abandoned land prior to the implementation of the project activity? | No | Yes | Select One |  | No
| Was the plantation area used prior to the implementation of the project area, but the pre-project land use of the plantation area will be accommodated for, providing at least the same level of service during the project activity, within the land area included in the project boundary? | No | Yes | Select One | The project area may be expanded to accommodate for this condition. | No
| Will leakage emissions due to diversion of biomass residues from other applications (LEbr,div,y) be included or omitted? | Included | NA | Select One |  | No
| Indicate the alternative scenario of the biomass residues in absence of the project activity | B4: The biomass residues are used for energy or non-energy applications, or the primary source of the biomass residues and/or their fate cannot be clearly identified. | Yes | Select One |  | No
| Will leakage emissions due to the transportation of biomass residues outside of the project boundary (LEbrt,y) be included or omitted? | Omitted | NA | Select One |  | No
| Will leakage emissions due to processing of biomass residues outside the project boundary (LEbrp,y) be included or omitted? | Omitted | NA | Select One |  | No
PEbc,y | Project emissions resulting from cultivation of biomass in a dedicated plantation in year y |  | Yes
𝐴fr,𝑖,y | Area of stratum i of land subjected to clearance or fire in year y (ha) | 4.9 | Yes | Number |  | No
𝑏i | Fuel biomass consumption per hectare in stratum i of land subjected to clearance or fire (t dry matter/ha) | 14 | Yes | Number |  | No
Ri | Root-shoot ratio (i.e. ratio of below-ground biomass to aboveground biomass) for stratum i of land subjected to clearance or fire | 0.2 | Yes | Number |  | No
𝑃𝐸bby | Project emissions resulting from clearance or burning of biomass, in year y (t CO2e) | 148.958 | Yes | Auto-calculate |  | No
| [Click to add stratum] |  |  |  | Repeat equation 8 for each stratum. | Yes
𝑃𝐸bsh,ec,y | Project emissions resulting from energy consumption (electricity and fuel) for biomass seeding and harvesting in year y (t CO2e) |  | Yes
𝑃𝐸bsh,𝑒𝑙𝑒𝑐𝑡𝑟𝑖𝑐𝑖𝑡𝑦,𝑦 | Project emissions from the consumption of electricity for biomass seeding and harvesting in year y (tCO2e) | 0.735 | Yes | Referenced Parameter |  | No
𝑃𝐸bsh,𝑓𝑢𝑒𝑙,y | Project emissions from the consumption of fossil fuels for biomass seeding and harvesting in year y (tCO2e) | 73.3333 | Yes | Referenced Parameter |  | No
𝑃𝐸bsh,ec,y | Project emissions resulting from energy consumption (electricity and fuel) for biomass seeding and harvesting in year y (t CO2e) | 74.0683 | Yes | Auto-calculate |  | No
𝑃𝐸sa,y | Project emissions resulting from soil amendment in year y (t CO2e) |  | Yes
𝑞sa.𝑖,y | Rate of application of soil amendment agent type i in year y (t/ha) | 5 | Yes | Number |  | No
𝐴sa,𝑖,y | Area of land in which soil amendment agent type i is applied in year y (ha) | 44 | Yes | Number |  | No
𝐸𝐹sa,i,y | Emission factor for CO2 emissions from application of soil amendment agent type i (t CO2e/t) | 0.2 | Yes | Auto-calculate | Default values for limestone (0.12 t CO2e/t), dolomite (0.13 t CO2e/t) and urea (0.20 t CO2e/t) shall be used | No
𝑃𝐸sa,y | Project emissions resulting from soil amendment in year y (t CO2e) | 44 | Yes | Auto-calculate |  | No
| [Click to add stratum] |  |  |  | Repeat equation 6 for each stratum. | Yes
𝑃𝐸sf,y | Project emissions resulting from of soil fertilization and management in year y (t CO2e) |  | Yes
𝑞n,y | Rate of nitrogen applied in year y (t N/ha) | 0.6 | Yes | Number |  | No
𝐴ftm,y | Area of land subjected to soil fertilization and management in year y (ha) | 12 | Yes | Number |  | No
𝐸𝐹ft | Aggregate emission factor for N2O and CO2 emissions resulting from production and application of nitrogen (t CO2e/(t N)). | 11.29 | Yes | Fixed default | A default value of 11.29 t CO2e/(t N) shall be used. | No
𝑃𝐸sf,y | Project emissions resulting from of soil fertilization and management in year y (t CO2e) | 81.288 | Yes | Auto-calculate |  | No
𝑃𝐸sm,y | Project emissions resulting from soil management in year y |  | Yes
𝑃𝐸sm,y | Project emissions resulting from soil management in year y (tCO2e) | 125.288 | Yes | Auto-calculate |  | No
∆𝑆𝑂𝐶𝑖 | Loss of soil organic carbon in land stratum i ( t C) |  | Yes
𝐴soc,i | Area of land stratum i (ha) | 12 | Yes | Number |  | No
𝑆𝑂𝐶ref,i | Reference SOC stock applicable to land stratum i (t C/ha) | 33 | Yes | Number | See Table 1 in defaults tab. After the first crediting period of the project, the value of PESOC,y shall be 0. | No
𝑓lub,i | Relative stock change factor for land-use in the baseline in stratum i | 0.77 | Yes | Number | See Tables 2-4 in defaults tab. | No
𝑓mgb,i | Relative stock change factor for land management in the baseline in stratum i | 0.59 | Yes | Number | See Table 2-4 in defaults tab. | No
𝑓inb,i | Relative stock change factor for input in the baseline in stratum i | 0.63 | Yes | Number | See Tables 2-4 in defaults tab. | No
𝑓lup,i | Relative stock change factor for land-use in the project in stratum i | 0.88 | Yes | Number | See Table 2-4 in defaults tab. | No
𝑓mgp,i | Relative stock change factor for land management in the project in stratum i | 1 | Yes | Number | See Tables 2-4 in defaults tab. | No
𝑓inp,i | Relative stock change factor for input in the project in stratum i | 0.01 | Yes | Number | See Table 2-4 in defaults tab. | No
∆𝑆𝑂𝐶𝑖 | Loss of soil organic carbon in land stratum i ( t C) | 132.9233 | Yes | Auto-calculate | The totals of these results are summed by | No
| [Click to add stratum] |  |  |  | Repeat equation 3 for each stratum but do not sum. These will be summed by equation 2. | Yes
𝑃𝐸soc,y | Project emissions resulting from loss of soil organic carbon in year y (tCO2e) |  | Yes
T | Length of the first crediting period of the project in years | 10 | Yes | Select One |  | No
𝑃𝐸soc,y | Project emissions resulting from loss of soil organic carbon in year y (tCO2e) | 57.4627 | Yes | Auto-calculate | For each stratum of the areas of land which is subjected to soil disturbance attributable to project activity and for which the total area disturbed is less than 10% of the area of the stratum, emissions resulting from loss of soil organic carbon may be accounted as zero. After the first crediting period of the project, the value of PESOC,y shall be 0. | No
PEbc,y | Project emissions resulting from cultivation of biomass in a dedicated plantation in year y | 405.7771 | Yes | Auto-calculate | Biomass originating from land areas included in registered afforestation/reforestation (A/R) project activities may be considered to have no project emissions, provided that the emission reductions from the A/R project activity have been verified and issued for the time period in which the biomass was harvested. | No
PEbt,y and PEbrt,y | Project emissions resulting from transportation of biomass in year y and Project emissions resulting from transportation of biomass residues in year y |  | Yes |  | As an alternative to the monitoring of the parameters needed to calculate the emissions from the transportation, project proponents may apply the following options: (a) For microscale and small-scale project activities, apply a default emission factor of 0.0142 tCO2/tonne of biomass. (b) For large-scale project activities, apply a net-to-gross adjustment of 10% , i.e. multiply the emission reductions determined based on the applied methodology by 0.9 to determine the final amount of emission reductions that can be claimed 0.9 to determine the final amount of emission reductions that can be claimed
PEbt,y | Project emissions resulting from transportation of biomass in year y | 3.0872 | Yes | Referenced Parameter | (i) If the biomass produced is utilized without further processing, the route shall include only the transport of the biomass between the biomass production site and the biomass utilization facility; (ii) If the biomass is processed before being utilized, the routes shall include the transport between (i) the biomass production site and the biomass processing facility, and (ii) the biomass processing facility and the biomass utilization facility; | No
PEbrt,y | Project emissions resulting from transportation of biomass residues in year y | 3.0872 | Yes | Referenced Parameter | (i) If the biomass residues are consumed without further processing, the route shall include only the transport of the biomass residues between the biomass processing facility or the biomass generation site and the biomass residues utilization facility; (ii) If the biomass residues are processed before being utilized, the routes shall include the transport between (i) the biomass processing facility or the biomass generation site and the biomass residues processing facility, and (ii) the biomass residues processing facility and the biomass residues utilization facility | No
PEbp,y and PEbrp,y | Project emissions resulting from processing of biomass in year y and Project emissions resulting from processing of biomass residues in year y |  | Yes
𝑃𝐸bp,𝑎𝑑𝑑𝑖𝑡𝑖𝑣𝑒𝑠,𝑡𝑟𝑎𝑛𝑠𝑝𝑜𝑟t | Project emissions from the transportation of the additives from the production site to the biomass processing facility (tCO2) | 3.0872 | Yes | Referenced Parameter | The simplifications contained in paragraph 31 also apply. | No
𝑃𝐸bp,𝑎𝑑𝑑𝑖𝑡𝑖𝑣𝑒𝑠,𝑒𝑙𝑒𝑐𝑡𝑟𝑖𝑐𝑖𝑡𝑦,y | Project emissions from the consumption of electricity to produce the additives used by the biomass processing facility (tCO2) | 0.735 | Yes | Referenced Parameter |  | No
𝑃𝐸bp,𝑎𝑑𝑑𝑖𝑡𝑖𝑣𝑒𝑠,𝐹𝐹,y | Project emissions from the consumption of fossil fuels to produce the additives used by the biomass processing facility (tCO2) | 73.3333 | Yes | Referenced Parameter |  | No
𝑃𝐸bp,additives,y | Project emissions resulting from the use of additives to process the biomass in year y (tCO2e) | 77.1556 | Yes |  | As an alternative to the monitoring of the parameters needed to calculate 𝑃𝐸𝐵𝑃,𝑎𝑑𝑑𝑖𝑡𝑖𝑣𝑒𝑠,𝑦 and 𝑃𝐸𝐵𝑅𝑃,𝑎𝑑𝑑𝑖𝑡𝑖𝑣𝑒𝑠,𝑦, project proponents may apply the following options: (a) If the ratio between the additive consumed and the biomass or biomass residue processed (mass or volume basis) is below or equal to 2%, these emission sources may be neglected; (b) If the ratio between the additive consumed and the biomass or biomass residue processed ( mass or volume basis) is above 2% and below or equal to 10%, only the emissions from the consumption of electricity and fuel to produce the additives may be accounted. Project proponents may determine these emission sources based on literature such as peer reviewed studies. (c) If the ratio between the additive consumed and the biomass or biomass residue processed (mass or volume basis) is above 10%, emissions from both the consumption of electricity and fuel to produce the additives and to transport the additives shall be accounted. Project proponents may determine these emission sources based on literature such as peer reviewed studies. | No
𝐺𝑊𝑃ch4 | Global warming potential for methane valid for the relevant commitment period (tCO2/tCH4) | 28 | Yes | Fixed Default |  | No
𝑉bp,𝑤𝑤,y | Quantity of wastewater generated from the processing of biomass in year y (m³) |  | Yes | Number |  | No
𝐶𝑂𝐷bp,𝑤𝑤,y | Average chemical oxygen demand of the wastewater generated from the processing of biomass in year y (tCOD/m³) |  | Yes | Number |  | No
𝐵𝑜,ww | Methane generation potential of the wastewater (t CH4/tCOD) |  | Yes | Number |  | No
𝑀𝐶𝐹bp,𝑤w | Methane correction factor for the treatment of wastewater generated from the processing of biomass in year y (ratio) |  | Yes | Number |  | No
𝑃𝐸bp,ww,y | Project emissions resulting from wastewater treatment due to thermochemical, biological and mechanical processing of the biomass in year y (tCO2e) | 0 | Yes | Auto-calculate |  | No
𝑃𝐸bp,𝑒𝑙𝑒𝑐𝑡𝑟𝑖𝑐𝑖𝑡𝑦,y | Project emissions resulting from the consumption of electricity due to thermo-chemical, biological and mechanical processing of the biomass in year y (tCO2e) | 0.735 | Yes | Referenced Parameter |  | No
𝑃𝐸bp,fuel,y | Project emissions resulting from the consumption of fossil fuels for thermo-chemical, biological and mechanical processing of the biomass in year y (tCO2e) | 73.3333 | Yes | Referenced Parameter |  | No
𝑃𝐸bp,𝐶𝐻4,y | Project methane emissions resulting from the decay of biomass under anaerobic conditions as a result of thermo-chemical, biological and mechanical processing in year y (tCO2e) | 34.1834 | Yes | Referenced Parameter |  | No
𝑃𝐸bp,comp,y | Project emissions resulting from composting due to thermo-chemical, biological and mechanical processing of the biomass in year y (tCO2e) | 95.1303 | Yes | Referenced Parameter |  | No
𝑃𝐸bp,ad,y | Project emissions resulting from the anaerobic digester due to thermochemical, biological and mechanical processing of the biomass in year y (tCO2e) | 0 | Yes | Referenced Parameter |  | No
PEbp,y | Project emissions resulting from processing of biomass in year y | 280.5376 | Yes | Auto-calculate |  | No
𝑃𝐸brp,𝑎𝑑𝑑𝑖𝑡𝑖𝑣𝑒𝑠,𝑡𝑟𝑎𝑛𝑠𝑝𝑜𝑟t | Project emissions from the transportation of the additives from the production site to the biomass residues processing facility (tCO2) | 3.0872 | Yes | Referenced Parameter | The simplifications contained in paragraph 31 also apply. | No
𝑃𝐸brp,𝑎𝑑𝑑𝑖𝑡𝑖𝑣𝑒𝑠,𝑒𝑙𝑒𝑐𝑡𝑟𝑖𝑐𝑖𝑡𝑦,y | Project emissions from the consumption of electricity to produce the additives used by the biomass residues processing facility (tCO2) | 0.735 | Yes | Referenced Parameter |  | No
𝑃𝐸brp,𝑎𝑑𝑑𝑖𝑡𝑖𝑣𝑒𝑠,𝐹𝐹,y | Project emissions from the consumption of fossil fuels to produce the additives used by the biomass residues processing facility (tCO2) | 73.3333 | Yes | Referenced Parameter |  | No
𝑃𝐸brp,additives,y | Project emissions resulting from the use of additives to process the biomass residues in year y (tCO2e) | 77.1556 | Yes |  | As an alternative to the monitoring of the parameters needed to calculate 𝑃𝐸𝐵𝑃,𝑎𝑑𝑑𝑖𝑡𝑖𝑣𝑒𝑠,𝑦 and 𝑃𝐸𝐵𝑅𝑃,𝑎𝑑𝑑𝑖𝑡𝑖𝑣𝑒𝑠,𝑦, project proponents may apply the following options: (a) If the ratio between the additive consumed and the biomass or biomass residue processed (mass or volume basis) is below or equal to 2%, these emission sources may be neglected; (b) If the ratio between the additive consumed and the biomass or biomass residue processed ( mass or volume basis) is above 2% and below or equal to 10%, only the emissions from the consumption of electricity and fuel to produce the additives may be accounted. Project proponents may determine these emission sources based on literature such as peer reviewed studies. (c) If the ratio between the additive consumed and the biomass or biomass residue processed (mass or volume basis) is above 10%, emissions from both the consumption of electricity and fuel to produce the additives and to transport the additives shall be accounted. Project proponents may determine these emission sources based on literature such as peer reviewed studies. | No
𝐺𝑊𝑃ch4 | Global warming potential for methane valid for the relevant commitment period (tCO2/tCH4) | 28 | Yes | Fixed Default |  | No
𝑉brp,𝑤𝑤,y | Quantity of wastewater generated from the processing of biomass residues in year y (m³) | 1000 | Yes | Number |  | No
𝐶𝑂𝐷brp,𝑤𝑤,y | Average chemical oxygen demand of the wastewater generated from the processing of biomass residues in year y (tCOD/m³) | 0.001 | Yes | Number |  | No
𝐵𝑜,ww | Methane generation potential of the wastewater (t CH4/tCOD) | 0.001 | Yes | Number |  | No
𝑀𝐶𝐹brp,𝑤w | Methane correction factor for the treatment of wastewater generated from the processing of biomass residues in year y (ratio) | 0.33 | Yes | Number |  | No
𝑃𝐸brp,ww,y | Project emissions resulting from wastewater treatment due to thermochemical, biological and mechanical processing of the biomass residues in year y (tCO2e) | 0.00924 | Yes | Auto-calculate |  | No
𝑃𝐸brp,𝑒𝑙𝑒𝑐𝑡𝑟𝑖𝑐𝑖𝑡𝑦,y | Project emissions resulting from the consumption of electricity due to thermo-chemical, biological and mechanical processing of the biomass residues in year y (tCO2e) | 0.735 | Yes | Referenced Parameter |  | No
𝑃𝐸brp,fuel,y | Project emissions resulting from the consumption of fossil fuels for thermo-chemical, biological and mechanical processing of the biomass residues in year y (tCO2e) | 73.3333 | Yes | Referenced Parameter |  | No
𝑃𝐸brp,𝐶𝐻4,y | Project methane emissions resulting from the decay of biomass residues under anaerobic conditions as a result of thermo-chemical, biological and mechanical processing in year y (tCO2e) | 34.1834 | Yes | Referenced Parameter |  | No
𝑃𝐸brp,comp,y | Project emissions resulting from composting due to thermo-chemical, biological and mechanical processing of the biomass residues in year y (tCO2e) | 95.1303 | Yes | Referenced Parameter |  | No
𝑃𝐸brp,ad,y | Project emissions resulting from the anaerobic digester due to thermochemical, biological and mechanical processing of the biomass residues in year y (tCO2e) | 0 | Yes | Referenced Parameter |  | No
PEbrp,y | Project emissions resulting from processing of biomass residues in year y | 280.5468 | Yes | Auto-calculate |  | No
LEbc,y | Leakage due to shift of pre-project activities resulting from cultivation of biomass in a dedicated plantation in year y |  | Yes
| Percentage of families/households of the community involved in or affected by the project activity displaced (from within to outside of the project boundary) due to the project activity | 0.1% | Yes | Number |  | No
| Percentage of total production of the main product (e.g. meat, corn) within the project boundary displaced due to the cultivation of biomass | 0.1% | Yes | Number |  | No
LEbc,y | Leakage due to shift of pre-project activities resulting from cultivation of biomass in a dedicated plantation in year y | 0 | Yes | Auto-calculate | The BE and PE parameters can be found in the mainframe schema. | No
LEbr,div,y | Leakage due to diversion of biomass residues from other applications in year y |  | Yes
𝐸𝐹co2,le | CO2 emission factor of the most carbon intensive fossil fuel used in the country (t CO2/GJ) | 1.1 | Yes | Number |  | No
𝐵𝑅pj,𝑛,y | Quantity of biomass residues of category n used in facilities which are located at the project site and included in the project boundary in year y (tonnes on dry-basis) | 19 | Yes | Number | The determination of BRpj,n,y shall be based on the monitored amounts of biomass residues used in facilities included in the project boundary. | No
𝑁𝐶𝑉𝑛,y | Net calorific value of the biomass residues of category n in year y (GJ/tonne of dry matter) | 17 | Yes | Number |  | No
LEbr,div,y | Leakage due to diversion of biomass residues from other applications in year y | 355.3 | Yes | Auto-calculate | The main potential source of leakage due to biomass residues is an increase in emissions from fossil fuel combustion or other sources due to diversion of biomass residues from other uses to the project plant as a result of the project activity. The alternative scenario for biomass residues for which this potential leakage is relevant is B4. The actual leakage emissions in each of these cases may differ significantly and depend on the specific situation of each project activity. For that reason, a simplified approach is used in this tool: it is assumed that an equivalent amount of fossil fuels, on energy basis, would be used if biomass residues are diverted from other users, no matter what the use of biomass residues would be in the alternative scenario. Therefore, for the categories of biomass residues whose alternative scenario has been identified as B4. | No
| [Click to add category of biomass residues] |  | Yes |  | Repeat equation 15 for each residue category. | Yes
LEbrt,y | Leakage due to the transportation of biomass residues outside of the project boundary in year y |  | NA
LEbrt,y | Leakage due to the transportation of biomass residues outside of the project boundary in year y | 3.0872 | NA | Referenced Parameter | (i) If the biomass residues are consumed without further processing, the route shall include only the transport of the biomass residues between the biomass processing facility or the biomass generation site and the biomass residues utilization facility; (ii) If the biomass residues are processed before being utilized, the routes shall include the transport between (i) the biomass processing facility or the biomass generation site and the biomass residues processing facility, and (ii) the biomass residues processing facility and the biomass residues utilization facility | No
LEbrp,y | Leakage due to processing of biomass residues outside the project boundary in year y |  | NA
LEbrp,𝑎𝑑𝑑𝑖𝑡𝑖𝑣𝑒𝑠,𝑡𝑟𝑎𝑛𝑠𝑝𝑜𝑟t | Leakage emissions from the transportation of the additives from the production site to the biomass residues processing facility (tCO2) | 3.0872 | NA | Referenced Parameter | The simplifications contained in paragraph 31 also apply. | No
LEbrp,𝑎𝑑𝑑𝑖𝑡𝑖𝑣𝑒𝑠,𝑒𝑙𝑒𝑐𝑡𝑟𝑖𝑐𝑖𝑡𝑦,y | Leakage emissions from the consumption of electricity to produce the additives used by the biomass residues processing facility (tCO2) | 0.39375 | NA | Referenced Parameter |  | No
LEbrp,𝑎𝑑𝑑𝑖𝑡𝑖𝑣𝑒𝑠,𝐹𝐹,y | Leakage emissions from the consumption of fossil fuels to produce the additives used by the biomass residues processing facility (tCO2) | 73.3333 | NA | Referenced Parameter |  | No
LEbrp,additives,y | Leakage emissions resulting from the use of additives to process the biomass residues in year y (tCO2e) | 76.8143 | NA |  | As an alternative to the monitoring of the parameters needed to calculate LE𝐵𝑃,𝑎𝑑𝑑𝑖𝑡𝑖𝑣𝑒𝑠,𝑦 and LE𝐵𝑅𝑃,𝑎𝑑𝑑𝑖𝑡𝑖𝑣𝑒𝑠,𝑦, Leakage proponents may apply the following options: (a) If the ratio between the additive consumed and the biomass or biomass residue processed (mass or volume basis) is below or equal to 2%, these emission sources may be neglected; (b) If the ratio between the additive consumed and the biomass or biomass residue processed ( mass or volume basis) is above 2% and below or equal to 10%, only the emissions from the consumption of electricity and fuel to produce the additives may be accounted. Leakage proponents may determine these emission sources based on literature such as peer reviewed studies. (c) If the ratio between the additive consumed and the biomass or biomass residue processed (mass or volume basis) is above 10%, emissions from both the consumption of electricity and fuel to produce the additives and to transport the additives shall be accounted. Leakage proponents may determine these emission sources based on literature such as peer reviewed studies. | No
𝐺𝑊𝑃ch4 | Global warming potential for methane valid for the relevant commitment period (tCO2/tCH4) | 28 | NA | Fixed Default |  | No
𝑉brp,𝑤𝑤,y | Quantity of wastewater generated from the processing of biomass residues in year y (m³) | 1200 | NA | Number |  | No
𝐶𝑂𝐷brp,𝑤𝑤,y | Average chemical oxygen demand of the wastewater generated from the processing of biomass residues in year y (tCOD/m³) | 0.01 | NA | Number |  | No
𝐵𝑜,ww | Methane generation potential of the wastewater (t CH4/tCOD) | 6 | NA | Number |  | No
𝑀𝐶𝐹brp,𝑤w | Methane correction factor for the treatment of wastewater generated from the processing of biomass residues in year y (ratio) | 0.08 | NA | Number |  | No
LEbrp,ww,y | Leakage emissions resulting from wastewater treatment due to thermochemical, biological and mechanical processing of the biomass residues in year y (tCO2e) | 161.28 | NA | Auto-calculate |  | No
L𝐸brp,𝑒𝑙𝑒𝑐𝑡𝑟𝑖𝑐𝑖𝑡𝑦,y | Leakage emissions resulting from the consumption of electricity due to thermo-chemical, biological and mechanical processing of the biomass residues in year y (tCO2e) | 0.39375 | NA | Referenced Parameter |  | No
L𝐸brp,fuel,y | Leakage emissions resulting from the consumption of fossil fuels for thermo-chemical, biological and mechanical processing of the biomass residues in year y (tCO2e) | 73.3333 | NA | Referenced Parameter |  | No
L𝐸brp,𝐶𝐻4,y | Leakage methane emissions resulting from the decay of biomass residues under anaerobic conditions as a result of thermo-chemical, biological and mechanical processing in year y (tCO2e) | 34.1834 | NA | Referenced Parameter |  | No
L𝐸brp,comp,y | Leakage emissions resulting from composting due to thermo-chemical, biological and mechanical processing of the biomass residues in year y (tCO2e) | 34.1834 | NA | Referenced Parameter |  | No
L𝐸brp,ad,y | Leakage emissions resulting from the anaerobic digester due to thermochemical, biological and mechanical processing of the biomass residues in year y (tCO2e) | 95.1303 | NA | Referenced Parameter |  | No
LEbrp,y | Leakage emissions resulting from processing of biomass residues in year y | 475.3184 | NA | Auto-calculate |  | No
| [Click to add year] |  |  |  | Add a new calculation/instance of this tool for each additional year. Sum the years to get the totals for project or leakage emissions (see summary tab).
Note on B38: [Threaded comment] Your version of Excel allows you to read this threaded comment; however, any edits to it will get removed if the file is opened in a newer version of Excel. Learn more: https://go.microsoft.com/fwlink/?linkid=870924 Comment: Equation 8
Note on B43: [Threaded comment] Your version of Excel allows you to read this threaded comment; however, any edits to it will get removed if the file is opened in a newer version of Excel. Learn more: https://go.microsoft.com/fwlink/?linkid=870924 Comment: Equation 7
Note on B48: [Threaded comment] Your version of Excel allows you to read this threaded comment; however, any edits to it will get removed if the file is opened in a newer version of Excel. Learn more: https://go.microsoft.com/fwlink/?linkid=870924 Comment: Equation 6
Note on B54: [Threaded comment] Your version of Excel allows you to read this threaded comment; however, any edits to it will get removed if the file is opened in a newer version of Excel. Learn more: https://go.microsoft.com/fwlink/?linkid=870924 Comment: Equation 5
Note on B56: [Threaded comment] Your version of Excel allows you to read this threaded comment; however, any edits to it will get removed if the file is opened in a newer version of Excel. Learn more: https://go.microsoft.com/fwlink/?linkid=870924 Comment: Equation 4
Note on B66: [Threaded comment] Your version of Excel allows you to read this threaded comment; however, any edits to it will get removed if the file is opened in a newer version of Excel. Learn more: https://go.microsoft.com/fwlink/?linkid=870924 Comment: Equation 3
Note on B70: [Threaded comment] Your version of Excel allows you to read this threaded comment; however, any edits to it will get removed if the file is opened in a newer version of Excel. Learn more: https://go.microsoft.com/fwlink/?linkid=870924 Comment: Equation 2
Note on B71: [Threaded comment] Your version of Excel allows you to read this threaded comment; however, any edits to it will get removed if the file is opened in a newer version of Excel. Learn more: https://go.microsoft.com/fwlink/?linkid=870924 Comment: Equation 1
Note on B79: [Threaded comment] Your version of Excel allows you to read this threaded comment; however, any edits to it will get removed if the file is opened in a newer version of Excel. Learn more: https://go.microsoft.com/fwlink/?linkid=870924 Comment: Equation 13
Note on B85: [Threaded comment] Your version of Excel allows you to read this threaded comment; however, any edits to it will get removed if the file is opened in a newer version of Excel. Learn more: https://go.microsoft.com/fwlink/?linkid=870924 Comment: Equation 11
Note on B91: [Threaded comment] Your version of Excel allows you to read this threaded comment; however, any edits to it will get removed if the file is opened in a newer version of Excel. Learn more: https://go.microsoft.com/fwlink/?linkid=870924 Comment: Equation 9
Note on B95: [Threaded comment] Your version of Excel allows you to read this threaded comment; however, any edits to it will get removed if the file is opened in a newer version of Excel. Learn more: https://go.microsoft.com/fwlink/?linkid=870924 Comment: Equation 14
Note on B101: [Threaded comment] Your version of Excel allows you to read this threaded comment; however, any edits to it will get removed if the file is opened in a newer version of Excel. Learn more: https://go.microsoft.com/fwlink/?linkid=870924 Comment: Equation 12
Note on B107: [Threaded comment] Your version of Excel allows you to read this threaded comment; however, any edits to it will get removed if the file is opened in a newer version of Excel. Learn more: https://go.microsoft.com/fwlink/?linkid=870924 Comment: Equation 10
Note on B116: [Threaded comment] Your version of Excel allows you to read this threaded comment; however, any edits to it will get removed if the file is opened in a newer version of Excel. Learn more: https://go.microsoft.com/fwlink/?linkid=870924 Comment: Equation 15

## Tool 16.2 Summary Tab
Project Emissions (PE) from Biomass
PEbc,y | 405.7771
PEbt,y | 3.0872
PEbrt,y | 3.0872
PEbp,y | 280.5376
PEbrp,y | 280.5468
Total for Year Y | 973.036
Leakage Emissions (LE) from Biomass
LEbc,y | 0
LEbr,div,y | 355.3
LEbrt,y | 3.0872
LEbrp,y | 475.3184
Total for Year Y | 833.7057
Note on A1: [Threaded comment] Your version of Excel allows you to read this threaded comment; however, any edits to it will get removed if the file is opened in a newer version of Excel. Learn more: https://go.microsoft.com/fwlink/?linkid=870924 Comment: Add one of each of the parameters and an annual total for each year added.
Note on A8: [Threaded comment] Your version of Excel allows you to read this threaded comment; however, any edits to it will get removed if the file is opened in a newer version of Excel. Learn more: https://go.microsoft.com/fwlink/?linkid=870924 Comment: Add one of each of the parameters and an annual total for each year added.
Note on A13: [Threaded comment] Your version of Excel allows you to read this threaded comment; however, any edits to it will get removed if the file is opened in a newer version of Excel. Learn more: https://go.microsoft.com/fwlink/?linkid=870924 Comment: Unless allowed by the methodology, only positive leakage, i.e. increased emissions outside the project boundary, can be accounted under this tool. If the result of the leakage calculation is negative, assume a value equals to zero.

## Tool 16.3 Dropdown Items
Type of Emissions Estimates | Included or Omitted | Binary Yes/No | Applicability | Length of the first crediting period of the project in years | Level of the management activities on cropland | Temperature regime of the cropland | Moisture regime of the cropland | Soil amendment agent type | Project Scale | Alternative scenario of the biomass residues
Project Emissions (PE) | Included | Yes | Applicable | 7 | Long-term cultivated | Cool temperate | Dry | Limestone | Large | B1: The biomass residues are dumped or left to decay mainly under aerobic conditions. This applies, for example, to dumping and decay of biomass residues on fields.
Leakage Emissions (LE) | Omitted | No | Not Applicable | 10 | Set aside (< 20 yrs) | Warm temperate | Moist | Dolomite | Small or Micro | B2: The biomass residues are dumped or left to decay under clearly anaerobic conditions. This applies, for example, to landfills which are deeper than five meters. This does not apply to biomass residues that are stock-piled or left to decay on fields.
[5 empty] | Full tillage | Temperate | Moist/Wet | Urea |  | B3: The biomass residues are burnt in an uncontrolled manner without utilizing it for energy purposes.
[5 empty] | Reduced tillage | Boreal | Wet | NA |  | B4: The biomass residues are used for energy or non-energy applications, or the primary source of the biomass residues and/or their fate cannot be clearly identified.
[5 empty] | No-tillage | Tropical
Tropical montane

## Tool 19
Question | Answer | Required | Notes | Schema Type | Multiple Answers | Selective Disclosure
Select the applicable project type. | Type I: Project activities up to 5 MW that employ renewable energy as their primary technology. | Yes |  | Select One | No
Does the project involve multiple components? | Yes | Yes |  | Select One | No
Does each component meet the microscale threshold? | Yes | Yes | Must be yes | Select One | No
Do the sums of each component type meet the respective microscale thresholds? | Yes | Yes | Must be yes | Select One | No
Does the project involve technologies/measures included in approved methodologies “AMS-III.V: Decrease of coke consumption in blast furnace by installing dust/sludge recycling system in steel works”, “AMS-III.P: Recovery and utilization of waste gas in refinery facilities”, “AMS-III.Q: Waste Energy Recovery (gas/heat/pressure) Projects” or “AMS-III.W: Methane capture and destruction in non-hydrocarbon mining activities”? | No | Yes | Must be no | Select One | No
Do the results of "TOOL 20: Assessment of debundling for SSC project activities" deem the project to be either 1) a debundled component of a large-scale activity but can qualify, or 2) not a debundled component of a large-scale activity? | Yes | Yes | Must be yes | Select One | No
Applicability | Applicable |  |  | Auto-calculate | No
Type I: Project activities up to 5 MW that employ renewable energy as their primary technology. |  | Yes | One must be additional
The geographic location of the project activity in one of the least developed countries or the small island developing States (LDCs/SIDS) or in a SUZ of the host country? | Yes | Yes | If yes, additional | Select One | No
Is the project activity an off-grid activity supplying energy to households/communities (less than 12 hours’ grid availability per 24 hours is also considered “off-grid” for this assessment)? | No | Yes | If yes, additional | Select One | No
Does the project activity consist of a qualifying technology/measure for distributed energy generation (not connected to a national or regional grid) where end users are households, communities or small and medium-sized enterprises (SMEs)? | No | Yes | If yes, additional | Select One | No
Does the project activity employ specific renewable energy technologies/measures recommended by the host country designated national authority (DNA) and approved by the Board to be additional in the host country? See Help Text for conditions that shall apply for DNA recommendations. | No | Yes | If yes, additional | Select One | No
Additionality | Additional | Yes |  | Auto-calculate | No
Type II: Energy efficiency project activities that aim to achieve energy savings at a scale of no more than 20 GWh per year. |  | NA | One must be additional
Is the geographic location of the project activity is in an LDC/SIDS or SUZ of the host country? | No | NA | If yes, additional | Select One | No
Does the project activity consist of one or more of the following technology/measures related to energy efficiency where end users of the technology/measure are households, communities or SMEs? (i) High efficiency biomass fired devices (e.g. energy efficient cookstoves; (ii) Micro-irrigation systems; (iii) Energy efficient pump-set for agriculture. | No | NA | If yes, additional | Select One | No
Additionality | Nil | NA |  | Auto-calculate | No
Type III: Other project activities not included in Type I or Type II that aim to achieve GHG emissions reductions at a scale of no more than 20 ktCO2e per year. |  | NA | One must be additional
Is the geographic location of the project activity is in an LDC/SIDS or SUZ of the host country? | No | NA | If yes, additional | Select One | No
Does the project activity consist of one or more of the following technology/measures related to an emission reduction activity where end users of the technology/measure are households, communities, or SMEs? i) Solar lamps; ii) Biogas digesters. | No | NA | If yes, additional | Select One | No
Additionality | Nil | NA |  | Auto-calculate | No
Determination of penetration of proposed technology/measure |  | No
Indicate the market penetration of the proposed technology based on annual sales of units, in the applicable geographic area. | Blank | No | If <= 2.5%, additional | Number | No
Indicate the market penetration of the proposed technology based on stock of units, in the applicable geographic area. | Blank | No | If <= 1.5%, additional | Number | No
Additionality | Nil | No |  | Auto-calculate | No
Final Result | Additional |  |  | Auto-calculate | No
Note on A4: [Threaded comment] Your version of Excel allows you to read this threaded comment; however, any edits to it will get removed if the file is opened in a newer version of Excel. Learn more: https://go.microsoft.com/fwlink/?linkid=870924 Comment: Help Text: The Conference of the Parties serving as the meeting of the Parties to the Kyoto Protocol (CMP), at its fifth and sixth session established simplified modalities for demonstrating additionality for project activities up to 5 MW that employ renewable energy as their primary technology, for energy efficiency project activities that aim to achieve energy savings at a scale of no more than 20 GWh per year and for other project activities that aim to achieve GHG emission reductions at a scale of no more than 20 ktCO2e per year. This methodological tool provides a general framework to demonstrate and assess the additionality of these project activities.
Note on A5: [Threaded comment] Your version of Excel allows you to read this threaded comment; however, any edits to it will get removed if the file is opened in a newer version of Excel. Learn more: https://go.microsoft.com/fwlink/?linkid=870924 Comment: Help Text: The Conference of the Parties serving as the meeting of the Parties to the Kyoto Protocol (CMP), at its fifth and sixth session established simplified modalities for demonstrating additionality for project activities up to 5 MW that employ renewable energy as their primary technology, for energy efficiency project activities that aim to achieve energy savings at a scale of no more than 20 GWh per year and for other project activities that aim to achieve GHG emission reductions at a scale of no more than 20 ktCO2e per year. This methodological tool provides a general framework to demonstrate and assess the additionality of these project activities.
Note on A12: [Threaded comment] Your version of Excel allows you to read this threaded comment; however, any edits to it will get removed if the file is opened in a newer version of Excel. Learn more: https://go.microsoft.com/fwlink/?linkid=870924 Comment: Help Text: Qualifying technologies/measures include: (i) Solar technologies (photovoltaic and solar thermal electricity generation); (ii) Building-integrated wind turbines or rooftop wind turbines; (iii) Micro/pico-hydro; (iv) Micro/pico-wind turbine; (v) PV-Wind hybrid; (vi) Geothermal; (vii) Biomass gasification/biogas; (viii) Solar water heating system; (ix) Clean and energy efficient cookstoves.
Note on A13: [Threaded comment] Your version of Excel allows you to read this threaded comment; however, any edits to it will get removed if the file is opened in a newer version of Excel. Learn more: https://go.microsoft.com/fwlink/?linkid=870924 Comment: Help Text: i) “Specific renewable energy technologies/measures” refers to grid connected renewable energy technologies of installed capacity equal to or smaller than 5 MW. ii) The ratio of installed capacity of the specific grid connected renewable energy technology in the total installed grid connected power generation capacity in the host country shall be equal to or less than three per cent. Iii) Most recent available data on the percentage of contributions of specific renewable energy technologies shall be provided to demonstrate compliance with the three per cent threshold. In no case, shall data older than three years from the date of submission be used. iv) Technologies/measures recommended by DNAs and approved by the Board to be additional in the host country remain valid for three years from the date of approval. However, additionality of eligible project activities applying the methodological tool remains valid for the entire crediting period. v) DNA submissions shall include the specific grid connected renewable electricity generation technologies that are being recommended and provide the required data as indicated above (e.g., wind power, biomass power, geothermal power, hydropower).
Note on A24: [Threaded comment] Your version of Excel allows you to read this threaded comment; however, any edits to it will get removed if the file is opened in a newer version of Excel. Learn more: https://go.microsoft.com/fwlink/?linkid=870924 Comment: Help Text: The market penetration shall be determined using one of the following options: (a) Official statistics or reports, relevant industry association reports or peer-reviewed literature; (b) Results of a sampling survey conducted by project participants or a third party as per the latest version of “Standard: Sampling and surveys for CDM project activities and programme of activities”; covering technologies/measures providing similar services as the project technology/measure. Help Text: If the market penetration is determined using the data based on annual sales of units, the most recent three years’ data available at the time of submission of CDM-PDD or CDMCPA-DD for validation/inclusion shall be used. Exceptionally, historical sales data covering less than three years, but a minimum of one year may be used with due justifications (e.g. demonstrated unavailability of data despite the efforts made).
Note on A25: [Threaded comment] Your version of Excel allows you to read this threaded comment; however, any edits to it will get removed if the file is opened in a newer version of Excel. Learn more: https://go.microsoft.com/fwlink/?linkid=870924 Comment: Help Text: The stock data should be used only if there is no sales data. Reply: Help Text: The market penetration shall be determined using one of the following options: (a) Official statistics or reports, relevant industry association reports or peer-reviewed literature; (b) Results of a sampling survey conducted by project participants or a third party as per the latest version of “Standard: Sampling and surveys for CDM project activities and programme of activities”; covering technologies/measures providing similar services as the project technology/measure. To determine the market penetration using the data based on the stock of units, the most recent data available at the time of submission of the CDM-PDD or CDM-CPA-DD for validation/inclusion, shall be used, and the data vintage used shall not include data older than three years prior to: (a) the start date of the CDM project activity; or (b) the start of validation/inclusion, whichever is earlier.

## Tool 19 Dropdown Items
Applicable Project Types | Yes/No
Type I: Project activities up to 5 MW that employ renewable energy as their primary technology. | Yes
Type II: Energy efficiency project activities that aim to achieve energy savings at a scale of no more than 20 GWh per year. | No
Type III: Other project activities not included in Type I or Type II that aim to achieve GHG emissions reductions at a scale of no more than 20 ktCO2e per year. | NA
NA

## Tool 21
Required Field | Selective Disclosure | Multiple Answers | Schema Type | Question | Answer | Notes
TOOL 21: Demonstration of additionality of smallscale project activities
Yes |  | No | If/Then | Is the information used to complete this form in regards to a PA or CPA? | PA
Demonstration of additionality of smallscale project activities for PA
Yes |  | No | If/Then | Is PA aggregate size <=SSC thresholds (15MW, 60GWh/y, 60ktCO2e/y)? | Yes | If Yes: Move to question in F6 If No: Use regular additionality procedure
Yes |  | No | If/Then | Is PA comprised of one or more technologies from the positive list under TOOL32? | No | If Yes: PA is automatically additional If No: Move to question in F7
Yes |  | No | If/Then | Is PA aggregate size <= MSC thresholds (5MW, 20GWh/y, 20ktCO2e/y) under Tool 19? | Yes | If Yes: Move to question in F8 If No: Use regular additionality procedure
Yes |  | No | If/Then | Does it meet one of the below conditions defined under Tool 19? i) Is it implemented in an LDC/SIDS or a SUZ? ii) Does it involve technologies/measures included under para 11 (c), 12(b) and 13 (b) and end users are Households/communities/SMEs? iii) Does it comprise of specific grid connected renewable energy technologies recommended by the host country and approved by the Board? iv) Is it implemented in an off-grid area ( =<12 hrs/day grid availability) supplying to households/communities? | No | If Yes: PA is automatically additional If No: Use regular additionality procedure
Demonstration of additionality of smallscale project activities for CPA
Yes |  | No | If/Then | Is CPA aggregate size <=SSC thresholds (15MW, 60GWh/y, 60ktCO2e/y)? | Yes | If Yes: Move to question in F11 If No: Move to question in F12
Yes |  | No | If/Then | Is CPA comprised of one or more technologies from the positive list under TOOL32? | No | If Yes: CPA is automatically additional If No: Move to question in F13
Yes |  | No | If/Then | Is CPA aggregate size <= MSC thresholds (5MW, 20GWh/y, 20ktCO2e/y) under Tool 19? |  | If Yes: Move to question in F14 If No: Use regular additionality procedure
Yes |  | No | If/Then | Is CPA comprised of only units of size < = MSC thresholds (5MW, 20GWh/y, 20ktCO2e/y) as specified under MSC additionality Tool 19? | Yes | If Yes: Move to question in F14 If No: Use regular additionality procedure
Yes |  | No | If/Then | Does it meet one of the below conditions defined under Tool 19? i) Is it implemented in an LDC/SIDS or a SUZ? ii) Does it involve technologies/measures included under para 11 (c), 12(b) and 13 (b) and end users are Households/communities/SMEs? iii) Does it comprise of specific grid connected renewable energy technologies recommended by the host country and approved by the Board? iv) Is it implemented in an off-grid area ( =<12 hrs/day grid availability) supplying to households/communities? | No | If Yes: CPA is automatically additional If No: Use regular additionality procedure
Regular Additionality Procedure
Yes |  | Yes | Help Text | Project participants shall provide an explanation to show that the project activity would not have occurred anyway due to at least one of the following barriers:
Yes |  | Yes | String | Investment barrier: a financially more viable alternative to the project activity would have led to higher emissions;
Yes |  | Yes | String | Technological barrier: a less technologically advanced alternative to the project activity involves lower risks due to the performance uncertainty or low market share of the new technology adopted for the project activity and so would have led to higher emissions
Yes |  | Yes | String | Barrier due to prevailing practice: prevailing practice or existing regulatory or policy requirements would have led to implementation of a technology with higher emissions
Yes |  | Yes | String | Other barriers: without the project activity, for another specific reason identified by the project participant, such as institutional barriers or limited information, managerial resources, organizational capacity, financial resources, or capacity to absorb new technologies, emissions would have been higher

## Tool 22
Question | Answer | Required | Notes | Schema Type | Multiple Answers | Selective Disclosure
Do the project activities use renewable biomass as a source of energy? | Yes |  | Must be yes | Select One
Is the project proposed and registered as a small-scale biomass project and does not yet refer to the methodological tool "Project and leakage emissions from biomass"? | Yes |  | Must be yes | Select One
Does the underlying methodology used provide different instructions for identifying potentially significant sources of leakage and project emissions for renewable biomass projects? | No |  | Must be no | Select One
Applicability | Applicable |  |  | Auto-calculation
Project boundary for biomass projects
Indicate the type of biomass being considered by the project? | Biomass residues or wastes |  | See Table 1 | Select One
Indicate the activity/source being considered by the project? | Biomass residues or wastes are collected and used |  | See Table 1 | Select One
Emission sources to be included
Shift of pre-project activities | Not Included |  | See Table 1 | Auto-calculation
Emissions from biomass generation/cultivation | Not Included |  | See Table 1 | Auto-calculation
Competing use of biomass | Included |  | See Table 1 | Auto-calculation
Shift of pre-project activities |  | NA
Percentage of families/households of the community involved in or affected by the project activity displaced (from within to out of the project boundary) due to the project activity |  | NA |  | Number
Percentage of total production of the main produce (e.g., meat, corn) within the project boundary displaced due to the generation of renewable biomass |  | NA |  | Number
Leakage from the displacement of activities or people | 0 | NA | The BE and PE parameters can be found in the mainframe schema. | Auto-calculation
Emissions from the production of the renewable biomass |  | NA
Emissions from application of fertilizer | NA | NA |  | Auto-calculation
Project emissions from clearance of lands | NA | NA |  | Auto-calculation
Competing uses for the biomass |  | Yes
Is biomass is generated as part of the project activity (new forests or cultivations)? | No | Yes | If yes, NA | Select One
Has it been demonstrated at the beginning of the crediting period that there is a surplus of the biomass in the region of the project activity (e.g., 50 km radius), which is not utilized? | No | Yes | If yes, NA | Select One
Emissions competing uses for the biomass | To be estimated and deducted | Yes |  | Auto-calculation
Note on A6: [Threaded comment] Your version of Excel allows you to read this threaded comment; however, any edits to it will get removed if the file is opened in a newer version of Excel. Learn more: https://go.microsoft.com/fwlink/?linkid=870924 Comment: Help Text: For biomass from forests and biomass from croplands or grasslands, the project boundary shall include the area where the biomass is extracted or produced.
Note on A9: [Threaded comment] Your version of Excel allows you to read this threaded comment; however, any edits to it will get removed if the file is opened in a newer version of Excel. Learn more: https://go.microsoft.com/fwlink/?linkid=870924 Comment: Help Text: These emission sources may be project emissions (if under the control of project participants, i.e. if the land area where the biomass is grown is included in the project boundary) or sources of leakage (if the source is not under control of project participants).
Note on A13: [Threaded comment] Your version of Excel allows you to read this threaded comment; however, any edits to it will get removed if the file is opened in a newer version of Excel. Learn more: https://go.microsoft.com/fwlink/?linkid=870924 Comment: Help Text: Shifts of pre-project activities are relevant where in the absence of the project activity the land areas would be used for other purposes (i.e. agriculture). Consequently, as a first guidance, project participants may neglect leakage effects due to shifts in pre-project activities, where the land would not be used or where the land use (inside the project boundary) does not change as a result of the project activity. For other types of biomass, deforestation on other land areas as a result of shifts of preproject activities might be the most important potential leakage source. For the assessment of whether a project activity results in deforestation elsewhere, it can be necessary to evaluate whether there is significant land pressure in the area.
Note on A17: [Threaded comment] Your version of Excel allows you to read this threaded comment; however, any edits to it will get removed if the file is opened in a newer version of Excel. Learn more: https://go.microsoft.com/fwlink/?linkid=870924 Comment: Help Text: These emissions sources shall respectively be included in a simplified manner, not involving any significant transaction costs. All other emission sources are likely to be smaller than 10% (each) - including transportation of raw materials and biomass, fossil fuel consumption for the cultivation of plantations - and can therefore be neglected in the context of SSC project activities.
Note on A18: [Threaded comment] Your version of Excel allows you to read this threaded comment; however, any edits to it will get removed if the file is opened in a newer version of Excel. Learn more: https://go.microsoft.com/fwlink/?linkid=870924 Comment: Help Text: Project participants shall monitor the type and quantity of fertilizer applied to the land areas. N2O emissions from the use of synthetic and organic fertilizers shall be estimated according to provisions outlined in the Revised 1996 IPCC Guidelines for National Greenhouse Gas Inventories (Chapter. 4.5).
Note on A19: [Threaded comment] Your version of Excel allows you to read this threaded comment; however, any edits to it will get removed if the file is opened in a newer version of Excel. Learn more: https://go.microsoft.com/fwlink/?linkid=870924 Comment: Help Text: Project emissions from clearance of lands can be significant in cases where an area is deforested to produce the biomass. In other cases, the land area (e.g., abandoned land) can regenerate in the absence of production of the biomass resulting in increasing carbon stocks in carbon pools. As a consequence, carbon stocks in carbon pools could be higher in the baseline scenario than in the project scenario. However, as a simplification, it is suggested to neglect this latter case. The potential of deforestation due to the implementation of the CDM project activity must be addressed by considering the following applicability condition: Where the project activity involves the use of a type of renewable biomass that is not a biomass residues or waste, project participants shall demonstrate that the area where the biomass is grown is not a forest (as per DNA forest definition) and has not been deforested, according to the forest definition by the national DNA, during the last 10 years prior to the implementation of the project activity. In the absence of forest definition from the DNA, definitions provided by relevant international organisations (e.g., FAO) shall be used.
Note on A22: [Threaded comment] Your version of Excel allows you to read this threaded comment; however, any edits to it will get removed if the file is opened in a newer version of Excel. Learn more: https://go.microsoft.com/fwlink/?linkid=870924 Comment: Help Text: This shall be demonstrated using published literature, official reports, surveys etc. The surplus must be at least 25% larger than the quantity of biomass that is utilized including the project activity.

## Tool 22 Dropdown Items
Biomass type | Activity / source | Yes/No
Biomass from forests | Existing forests | Yes
Biomass from croplands or grasslands (woody or nonwoody) | New forests | No
Biomass residues or wastes | In the absence of the project the land would be used as cropland/wetland | NA
In the absence of the project the land would be abandoned
Biomass residues or wastes are collected and used

## IWA Properties
Property | Methodology List
AccountableImpactOrganization.id | ACR- Truck Stop Electrification
AccountableImpactOrganization.name | ACR- Advanced Refrigeration Systems
AccountableImpactOrganization.description | ACR- Certified Reclaimed HFC Refrigerants, Propellants, and Fire Suppressants
AccountableImpactOrganization.addresses | ACR - Destruction of Ozone Depleting Substances and High-GWP Foam
AccountableImpactOrganization.owners | ACR- Destruction of Ozone Depleting Substances from International Sources
AccountableImpactOrganization.country | ACR- Transition to Advanced Formulation Blowing Agents in Foam Manufacturing
AccountableImpactOrganization.region | ACR - Afforestation and Reforestation of Degraded Lands
AccountableImpactOrganization.informationLink | ACR- Avoided Conversion of Grasslands and Shrublands to Crop Production
AccountableImpactOrganization.mediaLinks | ACR - Improved Forest Management (IFM) on Canadian Forestlands
AccountableImpactOrganization.attestations | ACR- Improved Forest Management (IFM) on Non-Federal U.S. Forestlands
AccountableImpactOrganization.activityImpactModules | ACR- Improved Forest Management (IFM) on Small Non-Industrial Private Forestlands
ActivityImpactModule.id | ACR - Restoration of California Deltaic and Coastal Wetlands
ActivityImpactModule.aioId | ACR- Restoration of Pocosin Wetlands ACR - Carbon Capture and Storage Projects
ActivityImpactModule.name | CAR - Adipic Acid Production
ActivityImpactModule.classificationCategory | ACR- Landfill Gas Destruction and Beneficial Use Projects
ActivityImpactModule.classificationMethod | CAR- Biochar
ActivityImpactModule.benefitCategory | CAR- Canada Grassland
ActivityImpactModule.projectScope | CAR - Coal Mine Methane
ActivityImpactModule.projectType | CAR - Forest
ActivityImpactModule.projectScale | CAR- Grassland
ActivityImpactModule.arbId | CAR- Mexico Boiler Efficiency
ActivityImpactModule.geographicLocation | CAR - Mexico Forest
ActivityImpactModule.firstYearIssuance | CAR- Mexico Halocarbon
ActivityImpactModule.registryProjectId | CAR - Mexico Landfill
ActivityImpactModule.developers | CAR - Mexico Livestock
ActivityImpactModule.sponsors | CAR - Nitric Acid Production
ActivityImpactModule.claimSources | CAR- Mexico Ozone Depleting Substances
ActivityImpactModule.impactClaims | CAR - Organic Waste Composting
ActivityImpactModule.mrvExtensions | CAR - Organic Waste Digestion
ActivityImpactModule.validations | CAR - Ozone Depleting Substances
ActivityImpactModule.attestations | CAR - Rice Cultivation
ActivityImpactModule.accountableImpactOrganization | CAR- Nitrogen Management
ActivityImpactModule.projectStartDate | CAR - Soil Enrichment
ActivityImpactModule.projectCreditingPeriod | CAR - Urban Forest Management
ActivityImpactModule.projectMonitoringPeriod | CAR - Urban Tree Planting
ActivityImpactModule.GeographicLocation.longitude | CAR - U.S. Landfill
ActivityImpactModule.GeographicLocation.latitude | CAR - U.S. Livestock
ActivityImpactModule.GeographicLocation.geoJsonOrKml | CDM - AM0001
Address.addressType | CDM - AM0007
Address.addressLines | CDM - AM0009
Address.city | CDM - AM0017
Address.state | CDM - AM0018
Address.zip | CDM - AM0019
Address.country | CDM - AM0020
Any.typeUrl | CDM - AM0021
Any.value | CDM - AM0023
Attestation.tag | CDM - AM0026
Attestation.type | CDM - AM0027
Attestation.proofType | CDM - AM0028
Attestation.attestor | CDM - AM0030
Attestation.signature | CDM - AM0031
Audits.auditDate | CDM - AM0035
Audits.auditReports | CDM - AM0036
CRU.id | CDM - AM0037
CRU.quantity | CDM - AM0038
CRU.unit | CDM - AM0043
CRU.ownerId | CDM - AM0044
CRU.listingAgentId | CDM - AM0045
CRU.coreCarbonPrinciples | CDM - AM0046
CRU.climateLabels | CDM - AM0048
CRU.status | CDM - AM0049
CRU.referencedCredit | CDM - AM0050
CRU.appliedToId | CDM - AM0052
CRU.processedClaimId | CDM - AM0053
CRU.issuerId | CDM - AM0055
CRU.processedClaim | CDM - AM0056
CheckpointResult.id | CDM - AM0057
CheckpointResult.checkpointId | CDM - AM0058
CheckpointResult.linkToVerificationData | CDM - AM0059
CheckpointResult.dateRange | CDM - AM0060
CheckpointResult.efBefore | CDM - AM0061
CheckpointResult.efAfter | CDM - AM0062
CheckpointResult.mrvExtensions | CDM - AM0063
ClaimSource.id | CDM - AM0064
ClaimSource.aimId | CDM - AM0065
ClaimSource.name | CDM - AM0066
ClaimSource.description | CDM - AM0067
ClaimSource.location | CDM - AM0068
ClaimSource.sourceType | CDM - AM0069
ClaimSource.unitOfMeasure | CDM - AM0070
ClaimSource.sourceIdentifier | CDM - AM0071
ClaimSource.mrvExtensions | CDM - AM0072
ClimateLabel.id | CDM - AM0073
ClimateLabel.name | CDM - AM0074
ClimateLabel.description | CDM - AM0075
CoBenefit.unSdg | CDM - AM0076
CoBenefit.description | CDM - AM0077
CoreCarbonPrinciples.assetId | CDM - AM0078
CoreCarbonPrinciples.issuanceDate | CDM - AM0079
CoreCarbonPrinciples.vintage | CDM - AM0080
CoreCarbonPrinciples.generationType | CDM - AM0081
CoreCarbonPrinciples.verificationStandard | CDM - AM0082
CoreCarbonPrinciples.mitigationActivity | CDM - AM0083
CoreCarbonPrinciples.durability | CDM - AM0084
CoreCarbonPrinciples.replacement | CDM - AM0086
CoreCarbonPrinciples.parisAgreementCompliance | CDM - AM0088
CoreCarbonPrinciples.quantifiedSdgImpacts | CDM - AM0089
CoreCarbonPrinciples.adaptationCoBenefits | CDM - AM0090
Credential.context | CDM - AM0091
Credential.id | CDM - AM0092
Credential.type | CDM - AM0093
Credential.issuer | CDM - AM0094
Credential.issuanceDate | CDM - AM0095
Credential.credentialSubject | CDM - AM0096
Credential.proof | CDM - AM0097
CredentialSubject.id | CDM - AM0098
CredentialSubject.property | CDM - AM0099
DataExtension.key | CDM - AM0100
DataExtension.value | CDM - AM0101
DataExtension.data | CDM - AM0103
Date.dateTime | CDM - AM0104
Date.dateString | CDM - AM0105
DatePoint.date | CDM - AM0106
DatePoint.timeStamp | CDM - AM0107
DateRange.startDate | CDM - AM0108
DateRange.endDate | CDM - AM0109
Degradable.percentage | CDM - AM0110
Degradable.factor | CDM - AM0111
Degradable.degradationType | CDM - AM0112
DigitalSignature.type | CDM - AM0113
DigitalSignature.jws | CDM - AM0114
DigitalSignature.vc | CDM - AM0115
DigitalSignature.signatureCase | CDM - AM0116
Durability.storageType | CDM - AM0117
Durability.years | CDM - AM0118
Durability.degradable | CDM - AM0119
Durability.reversalMitigation | CDM - AM0120
GeographicLocation.longitude | CDM - AM0121
GeographicLocation.latitude | CDM - AM0122
GeographicLocation.geoJsonOrKml | CDM - AMS-I.A.
GeographicLocation.geographicLocationFile | CDM - AMS-I.B.
ImpactClaim.id | CDM - AMS-I.C.
ImpactClaim.aimId | CDM - AMS-I.D.
ImpactClaim.processedClaimId | CDM - AMS-I.E.
ImpactClaim.unit | CDM - AMS-I.F.
ImpactClaim.quantity | CDM - AMS-I.G.
ImpactClaim.coBenefits | CDM - AMS-I.H.
ImpactClaim.checkpoints | CDM - AMS-I.I.
ImpactClaim.mrvExtensions | CDM - AMS-I.J.
ImpactClaim.activityImpactModule | CDM - AMS-I.K.
ImpactClaimCheckpoint.id | CDM - AMS-I.L.
ImpactClaimCheckpoint.claimId | CDM - AMS-I.M.
ImpactClaimCheckpoint.claimSourceIds | CDM - AMS-II.A.
ImpactClaimCheckpoint.projectDeveloperId | CDM - AMS-II.B.
ImpactClaimCheckpoint.efBefore | CDM - AMS-II.C.
ImpactClaimCheckpoint.efAfter | CDM - AMS-II.D.
ImpactClaimCheckpoint.checkpointDateRange | CDM - AMS-II.E.
ImpactClaimCheckpoint.verifiedLinkToCheckpointData | CDM - AMS-II.F.
ImpactClaimCheckpoint.mrvExtensions | CDM - AMS-II.G.
ImpactClaimCheckpoint.spanDataPackage | CDM - AMS-II.H.
MRVRequirements.measurementSpecification | CDM - AMS-II.I.
MRVRequirements.specificationLink | CDM - AMS-II.J.
MRVRequirements.precision | CDM - AMS-II.K.
MRVRequirements.claimPeriod | CDM - AMS-II.L.
Manifest.id | CDM - AMS-II.M.
Manifest.version | CDM - AMS-II.N.
Manifest.aimId | CDM - AMS-II.O.
Manifest.claimId | CDM - AMS-II.P.
Manifest.projectDeveloperId | CDM - AMS-II.Q.
Manifest.created | CDM - AMS-II.R.
Manifest.mrvExtensions | CDM - AMS-II.S.
Manifest.sdpFiles | CDM - AMS-II.T.
MitigationActivity.category | CDM - AMS-III.A.
MitigationActivity.method | CDM - AMS-III.B.
MrvExtension.mrvExtensionContext | CDM - AMS-III.C.
MrvExtension.typedExtension | CDM - AMS-III.D.
MrvExtension.untypedExtension | CDM - AMS-III.E.
MrvExtension.extensionCase | CDM - AMS-III.F.
PACompliance.ca | CDM - AMS-III.G.
PACompliance.letterOfApproval | CDM - AMS-III.H.
PrecisionMix.low | CDM - AMS-III.I.
PrecisionMix.medium | CDM - AMS-III.J.
PrecisionMix.high | CDM - AMS-III.K.
ProcessedClaim.id | CDM - AMS-III.L.
ProcessedClaim.vpaId | CDM - AMS-III.M.
ProcessedClaim.impactClaimId | CDM - AMS-III.N.
ProcessedClaim.creditId | CDM - AMS-III.O.
ProcessedClaim.unit | CDM - AMS-III.P.
ProcessedClaim.quantity | CDM - AMS-III.Q.
ProcessedClaim.coBenefits | CDM - AMS-III.R.
ProcessedClaim.mrvExtensions | CDM - AMS-III.S.
ProcessedClaim.checkpointResults | CDM - AMS-III.T.
ProcessedClaim.issuanceRequest | CDM - AMS-III.U.
ProcessedClaim.verificationProcessAgreement | CDM - AMS-III.V.
ProcessedClaim.impactClaim | CDM - AMS-III.W.
ProcessedClaim.asset | CDM - AMS-III.X.
Proof.type | CDM - AMS-III.Y.
Proof.created | CDM - AMS-III.Z.
Proof.proofPurpose | CDM - AMS-III.AA.
Proof.verificationMethod | CDM - AMS-III.AB.
Proof.challenge | CDM - AMS-III.AC.
Proof.domain | CDM - AMS-III.AD.
Proof.jws | CDM - AMS-III.AE.
QualityStandard.name | CDM - AMS-III.AF.
QualityStandard.description | CDM - AMS-III.AG.
QualityStandard.standard | CDM - AMS-III.AH.
QualityStandard.methodologyAndTools | CDM - AMS-III.AI.
QualityStandard.version | CDM - AMS-III.AJ.
QualityStandard.coBenefits | CDM - AMS-III.AK.
QualityStandard.standardLink | CDM - AMS-III.AL.
REC.id | CDM - AMS-III.AM.
REC.recType | CDM - AMS-III.AN.
REC.validJurisdiction | CDM - AMS-III.AO.
REC.quantity | CDM - AMS-III.AP.
REC.unit | CDM - AMS-III.AQ.
REC.ownerId | CDM - AMS-III.AR.
REC.listingAgentId | CDM - AMS-III.AS.
REC.climateLabels | CDM - AMS-III.AT.
REC.status | CDM - AMS-III.AU.
REC.referencedRec | CDM - AMS-III.AV.
REC.appliedToId | CDM - AMS-III.AW.
REC.processedClaimId | CDM - AMS-III.AX.
REC.issuerId | CDM - AMS-III.AY.
REC.processedClaim | CDM - AMS-III.BA.
ReferencedCredit.id | CDM - AMS-III.BB.
ReferencedRec.id | CDM - AMS-III.BC.
Replacement.replacesId | CDM - AMS-III.BD.
Replacement.replacementDate | CDM - AMS-III.BE.
Replacement.notes | CDM - AMS-III.BF.
ReversalMitigation.reversalRisk | CDM - AMS-III.BG.
ReversalMitigation.insuranceType | CDM - AMS-III.BH.
ReversalMitigation.insurancePolicyOwner | CDM - AMS-III.BI.
ReversalMitigation.insurancePolicyLink | CDM - AMS-III.BJ.
SdpFile.name | CDM - AMS-III.BK.
SdpFile.type | CDM - AMS-III.BL.
SdpFile.description | CDM - AMS-III.BM.
SdpFile.claimSourceId | CDM - AMS-III.BN.
SdpFile.claimSourceAttestation | CDM - AMS-III.BO.
SdpFile.mrvExtensions | CDM - AMS-III.BP.
Signatory.id | CDM - AR-AM0014
Signatory.name | CDM - AR-AMS0003
Signatory.description | CDM - AR-AMS0007
Signatory.signatoryRole | CDM - ACM0001
Signatory.signature | CDM - ACM0002
SpanDataPackage.manifest | CDM - ACM0003
Tag.name | CDM - ACM0004
Tag.context | CDM - ACM0005
Tag.description | CDM - ACM0006
Tag.data | CDM - ACM0007
Timestamp.seconds | CDM - ACM0008
Timestamp.nanos | CDM - ACM0009
TypedExtension.dataSchema | CDM - ACM0010
TypedExtension.documentation | CDM - ACM0011
TypedExtension.data | CDM - ACM0012
UntypedExtension.name | CDM - ACM0013
UntypedExtension.version | CDM - ACM0014
UntypedExtension.description | CDM - ACM0015
UntypedExtension.documentation | CDM - ACM0016
UntypedExtension.dataExtensions | CDM - ACM0017
Validation.validationDate | CDM - ACM0018
Validation.validatingPartyId | CDM - ACM0019
Validation.validationMethod | CDM - ACM0020
Validation.validationExpirationDate | CDM - ACM0021
Validation.validationSteps | CDM - ACM0022
ValidationStep.validationStepName | CDM - ACM0023
ValidationStep.validationStepDescription | CDM - ACM0024
ValidationStep.validationStepStatus | CDM - ACM0025
ValidationStep.validationStepDocumentLink | CDM - ACM0026
VerificationProcessAgreement.id | CDM - TOOL 1
VerificationProcessAgreement.name | CDM - TOOL 2
VerificationProcessAgreement.description | CDM - TOOL 3
VerificationProcessAgreement.signatories | CDM - TOOL 4
VerificationProcessAgreement.qualityStandard | CDM - TOOL 5
VerificationProcessAgreement.mrvRequirements | CDM - TOOL 6
VerificationProcessAgreement.agreementDate | CDM - TOOL 7
VerificationProcessAgreement.estimatedAnnualCredits | CDM - TOOL 8
VerificationProcessAgreement.aimId | CDM - TOOL 9
VerificationProcessAgreement.auditSchedule | CDM - TOOL 10
VerificationProcessAgreement.audits | CDM - TOOL 11
VerificationProcessAgreement.activityImpactModule | CDM - TOOL 12
VerificationProcessAgreement.processedClaims | CDM - TOOL 13
VerifiedLink.id | CDM - TOOL 14
VerifiedLink.uri | CDM - TOOL 15
VerifiedLink.description | CDM - TOOL 16
VerifiedLink.hashProof | CDM - TOOL 17
VerifiedLink.hashAlgorithm | CDM - TOOL 18
CDM - TOOL 19
CDM - TOOL 20
CDM - TOOL 21
CDM - TOOL 22
CDM - TOOL 23
CDM - TOOL 24
CDM - TOOL 25
CDM - TOOL 26
CDM - TOOL 27
CDM - TOOL 28
CDM - TOOL 29
CDM - TOOL 30
CDM - TOOL 31
CDM - TOOL 32
CDM - TOOL 33
CDM - AR-TOOL02
CDM - AR-TOOL03
CDM - AR-TOOL08
CDM - AR-TOOL12
CDM - AR-TOOL14
CDM - AR-TOOL15
CDM - AR-TOOL16
CDM - AR-TOOL17
CDM - AR-TOOL18
CDM - AR-TOOL19
GS - METHODOLOGY FOR METERED & MEASURED ENERGY COOKING DEVICES
GS - METHODOLOGY FOR RETROFIT ENERGY EFFICIENCY MEASURES IN SHIPPING
GS - SOIL ORGANIC CARBON ACTIVITY MODULE FOR APPLICATION OF ORGANIC SOIL IMPROVERS FROM PULP AND PAPER MILL SLUDGES
GS - REDUCED EMISSIONS FROM COOKING AND HEATING:TECHNOLOGIES AND PRACTICES TO DISPLACE DECENTRALIZED THERMAL ENERGY CONSUMPTION (TPDDTEC)
GS - CARBON SEQUESTRATION THROUGH ACCELERATED CARBONATION OF CONCRETE AGGREGATE
VCS - VM0001
VCS - VM0002
VCS - VM0003
VCS - VM0004
VCS - VM0005
VCS - VM0006
VCS - VM0007
VCS - VM0008
VCS - VM0009
VCS - VM0010
VCS - VM0011
VCS - VM0012
VCS - VM0013
VCS - VM0014
VCS - VM0015
VCS - VM0016
VCS - VM0017
VCS - VM0018
VCS - VM0019
VCS - VM0020
VCS - VM0021
VCS - VM0022
VCS - VM0023
VCS - VM0024
VCS - VM0025
VCS - VM0026
VCS - VM0027
VCS - VM0028
VCS - VM0029
VCS - VM0030
VCS - VM0031
VCS - VM0032
VCS - VM0033
VCS - VM0034
VCS - VM0035
VCS - VM0036
VCS - VM0037
VCS - VM0038
VCS - VM0039
VCS - VM0040
VCS - VM0041
VCS - VM0042
VCS - VM0043
VCS - VM0044
VCS - VM0045
VCS - VM0046
VCS - VM0047
VCS - VMR0001
VCS - VMR0002
VCS - VMR0003
VCS - VMR0004
VCS - VMR0006
VCS - VMR0007
VCS - VMR0008
ID_PM044
ID_PM043
ID_PM042
ID_PM041
ID_PM040
ID_PM039
ID_AM028
ID_AM027
ID_AM026
ID_AM025
ID_AM024
ID_AM023
ID_AM022
ID_AM021
ID_AM020
ID_AM006
VN_PM028
ID_AM019
VN_PM027
ID_AM018
ID_AM007
TH_PM026
VN_PM026
VN_PM025
TH_PM025
ID_AM009
VN_PM024
ID_AM017
TH_PM024
ID_AM016
VN_PM023
TH_PM023
ID_AM015
TH_PM022
VN_AM015
VN_AM009
ID_AM014
TH_PM021
TH_AM017
ID_AM013
VN_AM014
VN_AM013
TH_AM016
VN_AM012
TH_AM015
ID_AM011
TH_AM001
VN_AM011
ID_AM012
VN_AM010
TH_AM014
ID_AM008
VN_AM006
TH_AM013
TH_AM012
VN_AM004
ID_AM005
ID_AM004
TH_AM011
VN_AM003
ID_AM003
VN_AM002
TH_AM010
ID_AM002
TH_AM009
ID_AM010
VN_AM008
TH_AM008
TH_AM005
VN_AM007
TH_AM007
VN_AM001
MM_PM007
TH_AM006
MM_PM006
VN_AM005
KH_AM004
TH_AM002
KH_AM005
BD_PM005
MM_AM005
TH_AM004
LA_AM004
BD_AM001
MN_AM003
MM_AM004
KE_AM003
LA_AM003
MM_AM003
CR_AM003
KH_AM003
PH_PM003
TH_AM003
CL_AM001
ET_AM003
BD_AM003
BD_AM002
ET_AM002
KE_AM002
CR_AM002
LA_AM002
KH_AM002
MV_AM002
MM_AM002
PH_AM002
MN_AM002
CL_AM002
PW_AM001
PH_AM001
KE_AM001
KH_AM001
SA_AM001
MN_AM001
MM_AM001
CR_AM001
ID_AM001
MX_AM001
ET_AM001
LA_AM001
MV_AM001