## AR AM Tool 03 (Form)
AR AM Tool 03 (Form)
Schema Type | Tools Schema
Required Field | Field Type | Parameter | Question | Allow Multiple Answers | Answer
Yes | Integer | N | Total possible sample spots | No
Yes | Integer | ∑i, (w,i x s,i) | Sum of the Weighted Standard Deviations | No
Yes | Integer | E | Acceptable margin of error (i.e. one-half the confidence interval) in estimation of biomass stock within the project boundary; t d.m. (or t d.m. ha-1), i.e. in the units used for s,i | No
Yes | Integer | T,VAL | If n > 30, use 1.645 here. If n < 30, recalculate using a different t-value with degrees of freedom equal to n−1. See table on page 5 for parameter T,VAL (Note: Use the 90% confidence level, unless a different confidence level is prescribed in a methodology). | No
Yes | Enum | Enums | Is the area sampled less or more than 5% of the project area? | No
Yes | Integer | n,i | Number of sample plots allocated to a stratum | Yes | Please see documentation for instructions

## AR AM Tool 03 (Auto)
AR AM Tool 03 (Auto)
Schema Type | Tools Schema
Required Field | Field Type | Parameter | Question | Allow Multiple Answers | Answer
Yes | Integer | N | Total possible sample spots | No | 100
Yes | Integer | ∑i, (w,i x s,i) | Sum of the Weighted Standard Deviations | No | 182
Yes | Auto-Calculate | ∑i, (w,i x s,i)2 | Sum of the Weighted Standard Deviations, squared | No | 33124
Yes | Integer | E | Acceptable margin of error (i.e. one-half the confidence interval) in estimation of biomass stock within the project boundary; t d.m. (or t d.m. ha-1), i.e. in the units used for s,i | No | 25
Yes | Auto-Calculate | n | Number of sample plots required for estimation of biomass stocks within the project boundary. If n > 30 , this value is final. (T,VAL is 1.645 for infinite degrees of freedom / See page 5) | No | 97.2866
Yes | Integer | T,VAL | If n > 30, use 1.645 here. If n < 30, recalculate using a different t-value with degrees of freedom equal to n−1. See table on page 5 for parameter T,VAL (Note: Use the 90% confidence level, unless a different confidence level is prescribed in a methodology). | No | 1.645
Yes | Auto-Calculate | T,VAL^2 | t-value squared | No | 2.706
No | Auto-Calculate | new n | If n < 30, new n is the final value. If n > 30, new n is same as n above. | No | 97.2866
Yes | Enum | Enums | Is the area sampled less or more than 5% of the project area? | No
Yes | Auto-Calculate | simpler n | If the area sampled is less than 5% of the project area, number of sample plots required for estimation of biomass stocks within the project boundary. | No | 143.415
Yes | Auto-Calculate | n,a | If the area sampled is more than 5% of the project area. Adjust the calculated number of sample plots (n) using this formula. | No | 49.3123
Yes | Integer | n,i | Number of sample plots allocated to a stratum | Yes | Please see documentation for instructions

## Enums
Schema name | Enums
Field name | More or less than 5%
More
Less