## Mineral_industry_Streamlined
Mineral Industry- Cement Production Methodology Schema
Description
Schema Type | Verifiable Credentials
Required Field | Field Type | Parameter | Visibility | Question | Allow Multiple Answers | Answer
Yes | Enum | Waste oil (waste petrol) (enum) |  | Inclusion of waste oil (waste petroleum products) | No | Yes
Yes | Enum | Inclusion waste tires (enum) |  | Inclusion of waste tires/composite rubber | No | Yes
Yes | Enum | Inclusion of waste plastic (enum) |  | Inclusion of waste plastic/composite resins | No | Yes
Yes | Enum | Inclusion of Mixed waste (enum) |  | Inclusion of mixed industrial waste | No | Yes
Yes | Enum | Inclusion of waste wood (enum) |  | Inclusion of waste wood/sawdust | No | Yes
Yes | Enum | Inclusion of waste solv (enum) |  | Inclusion of waste solvents | No | Yes
Yes | Enum | Inclusion other fossil-based solid fuel wastes (enum) |  | Inclusion of other fossil-based solid fuel wastes | No | Yes
No | Number |  |  | CO2 Emissions from waste fuels (tCO2) | No | 16765.6
No | Number |  |  | CO2 Emissions from cement production process (tCO2) | No | 33390.4
No | Number |  |  | Total emissions (tCO2) | No | 50156
Yes | Cement production process |  |  | CO2 Emissions from cement production process | Yes
Yes | Number |  |  | Applicable reporting year | No | 2021
Yes | Number |  |  | Mass fraction of CaO in clicker [0~1] | No | 0.065
Yes | Number |  |  | Mass fraction of non-emissive CaO in clincker [0~1] | No | 0.02
Yes | Number |  |  | Mass fraction of MgO in clinker [0~1] | No | 0.025
Yes | Number |  |  | Mass fraction of non-emissive MgO in clinker [0~1] | No | 0.005
No | Number |  |  | Emission factor for clinker (tCO2/t-clinker) | No | 0.057165
Yes | Number |  |  | Mass fraction of CaO in non-recycled CKD [0~1] | No | 0.6
Yes | Number |  |  | Mass fraction of non-emissive CaO in CKD [0~1] | No | 0.02
Yes | Number |  |  | Mass fraction of MgO in non-recycled CKD [0~1] | No | 0.025
Yes | Number |  |  | Mass fraction of non-emissive MgO in CKD [0~1] | No | 0.005
No | Number |  |  | Emission factor for cement kiln dust (tCO2/t-CKD) | No | 0.47714
Yes | Number |  |  | Clinker produced (ton) | No | 500000
Yes | Number |  |  | CKD not recycled (ton) | No | 10000
Yes | Number |  |  | Raw material input (ton) | No | 5000
No | Number |  |  | CO2 Emissions from cement production process (tCO2) | No | 33390.4
Yes | CO2 emissions from waste fuel |  |  | CO2 Emissions from Waste Fuels | Yes
Yes | Number |  |  | Applicable reporting year | No | 2021
No | Number |  | TRUE | Waste oil (waste petroleum products) (ton) | No | 1000
No | Number |  | TRUE | Waste oil NCV (TJ/Gg) | No | 40.2
No | Number |  | TRUE | Waste tires/composite rubber (ton) | No | 1000
No | Number |  | TRUE | Waste tires/composite rubber NCV (TJ/Gg) | No | 35
No | Number |  | TRUE | Waste plastic/composite resins (ton) | No | 1000
No | Number |  | TRUE | Waste plastic/composite resins NCV (TJ/Gg) | No | 35
No | Number |  | TRUE | Other fossil-based solid fuel wastes (ton) | No | 1000
No | Number |  | TRUE | Other fossil-based solid fuel wastes NCV (TJ/Gg) | No | 40.2
No | Number |  | TRUE | Waste solvents (ton) | No | 1000
No | Number |  | TRUE | Waste solvents NCV (TJ/Gg) | No | 40.2
No | Number |  | TRUE | Waste wood/sawdust (ton) | No | 1000
No | Number |  | TRUE | Waste wood/sawdust NCV (TJ/Gg) | No | 15.6
No | Number |  | TRUE | Mixed industrial waste (ton) | No | 1000
No | Number |  | TRUE | Mixed industrial waste NCV (TJ/Gg) | No | 10
No | Number |  |  | Waste oil emission factor (kgCO2/TJ) | No | 74000
No | Number |  |  | Waste tires emission factor (kgCO2/TJ) | No | 85000
No | Number |  |  | Waste plastic emission factor (kgCO2/TJ) | No | 75000
No | Number |  |  | Other fossil-based solid fuel wastes emission factor (kgCO2/TJ) | No | 80000
No | Number |  |  | Waste solvents emission factor (kgCO2/TJ) | No | 74000
No | Number |  |  | Waste wood emission factor (kgCO2/TJ) | No | 75000
No | Number |  |  | Mixed industrial waste emission factor (kgCO2/TJ) | No | 83000
No | Number |  |  | Waste oil CO2 emissions (tCO2) | No | 2974.8
No | Number |  |  | Waste tires CO2 emissions(tCO2) | No | 2975
No | Number |  |  | Waste plastic CO2 emissions (tCO2) | No | 2625
No | Number |  |  | Other fossil-based solid fuel wastes CO2 emissions (tCO2) | No | 3216
No | Number |  |  | Waste solvents CO2 emissions (tCO2) | No | 2974.8
No | Number |  |  | Waste wood CO2 emissions (tCO2) | No | 1170
No | Number |  |  | Mixed industrial waste CO2 emissions (tCO2) | No | 830
No | Number |  |  | Total (tCO2) | No | 16765.6
Note on E15: [Threaded comment] Your version of Excel allows you to read this threaded comment; however, any edits to it will get removed if the file is opened in a newer version of Excel. Learn more: https://go.microsoft.com/fwlink/?linkid=870924 Comment: All fields in a sub-schema should be grouped (lines 16-29). Same for the corresponding subschema tab. Reply: Can we add a field for applicable reporting year? Reply: revised Reply: Please see grouping to the far left for your reference
Note on E16: [Threaded comment] Your version of Excel allows you to read this threaded comment; however, any edits to it will get removed if the file is opened in a newer version of Excel. Learn more: https://go.microsoft.com/fwlink/?linkid=870924 Comment: I moved this into the sun-schemas to better facilitate multiple reporting years.
Note on E31: [Threaded comment] Your version of Excel allows you to read this threaded comment; however, any edits to it will get removed if the file is opened in a newer version of Excel. Learn more: https://go.microsoft.com/fwlink/?linkid=870924 Comment: All fields in a sub-schema should be grouped (lines 31-60). Same for the corresponding subschema tab. Reply: Please see grouping to the far left for your reference
Note on E32: [Threaded comment] Your version of Excel allows you to read this threaded comment; however, any edits to it will get removed if the file is opened in a newer version of Excel. Learn more: https://go.microsoft.com/fwlink/?linkid=870924 Comment: I moved this into the sun-schemas to better facilitate multiple reporting years.

## Emission Factors and Defaults
Waste fuel CO2 emission factors
| Waste Fuel Type | CO2 emission factor (kgCO2/TJ)
| Emission Factor for Raw Material Input | 0.0073
| Waste oil (waste petroleum products) | 74000
| Waste tires/composite rubber | 85000
| Waste plastic/composite resins | 75000
| Other fossil-based solid fuel wastes | 80000
| Waste solvents | 74000
| Waste wood/sawdust | 75000
| Mixed industrial waste | 83000

## CO2 Emissions from waste fuels
Calculating CO2 Emissions from Waste Fuels
Description
Schema Type | Sub-Schema
Required Field | Field Type | Parameter | Visibility | Question | Allow Multiple Answer | Answer
Yes | Number |  |  | Applicable reporting year | No | 2021
No | Number |  | TRUE | Waste oil (waste petroleum products) (ton) | No | 1000
No | Number |  | TRUE | Waste oil NCV (TJ/Gg) | No | 40.2
No | Number |  | TRUE | Waste tires/composite rubber (ton) | No | 1000
No | Number |  | TRUE | Waste tires/composite rubber NCV (TJ/Gg) | No | 35
No | Number |  | TRUE | Waste plastic/composite resins (ton) | No | 1000
No | Number |  | TRUE | Waste plastic/composite resins NCV (TJ/Gg) | No | 35
No | Number |  | TRUE | Other fossil-based solid fuel wastes (ton) | No | 1000
No | Number |  | TRUE | Other fossil-based solid fuel wastes NCV (TJ/Gg) | No | 40.2
No | Number |  | TRUE | Waste solvents (ton) | No | 1000
No | Number |  | TRUE | Waste solvents NCV (TJ/Gg) | No | 40.2
No | Number |  | TRUE | Waste wood/sawdust (ton) | No | 1000
No | Number |  | TRUE | Waste wood/sawdust NCV (TJ/Gg) | No | 15.6
No | Number |  | TRUE | Mixed industrial waste (ton) | No | 1000
No | Number |  | TRUE | Mixed industrial waste NCV (TJ/Gg) | No | 10
No | Number |  |  | Waste oil emission factor (kgCO2/TJ) | No | 74000
No | Number |  |  | Waste tires emission factor (kgCO2/TJ) | No | 85000
No | Number |  |  | Waste plastic emission factor (kgCO2/TJ) | No | 75000
No | Number |  |  | Other fossil-based solid fuel wastes emission factor (kgCO2/TJ) | No | 80000
No | Number |  |  | Waste solvents emission factor (kgCO2/TJ) | No | 74000
No | Number |  |  | Waste wood emission factor (kgCO2/TJ) | No | 75000
No | Number |  |  | Mixed industrial waste emission factor (kgCO2/TJ) | No | 83000
No | Number |  |  | Waste oil CO2 emissions (tCO2) | No | 2974.8
No | Number |  |  | Waste tires CO2 emissions(tCO2) | No | 2975
No | Number |  |  | Waste plastic CO2 emissions (tCO2) | No | 2625
No | Number |  |  | Other fossil-based solid fuel wastes CO2 emissions (tCO2) | No | 3216
No | Number |  |  | Waste solvents CO2 emissions (tCO2) | No | 2974.8
No | Number |  |  | Waste wood CO2 emissions (tCO2) | No | 1170
No | Number |  |  | Mixed industrial waste CO2 emissions (tCO2) | No | 830
No | Number |  |  | Total (tCO2) | No | 16765.6
Note on G20: [Threaded comment] Your version of Excel allows you to read this threaded comment; however, any edits to it will get removed if the file is opened in a newer version of Excel. Learn more: https://go.microsoft.com/fwlink/?linkid=870924 Comment: To discuss with technical team if visibility fields can be referenced.

## Inclusion of Waste plas (enum)
Schema name | Mineral Industry- Cement Production Methodology Schema
Field name | Inclusion of waste plastic/composite resins
Yes
No

## Inclusion of others (enum)
Schema name | Mineral Industry- Cement Production Methodology Schema
Field name | Inclusion of other fossil-based solid fuel wastes
Yes
No

## Inclusion of waste solv (enum)
Schema name | Mineral Industry- Cement Production Methodology Schema
Field name | Inclusion of waste solvents
Yes
No

## Inclusion of waste wood (enum)
Schema name | Mineral Industry- Cement Production Methodology Schema
Field name | Inclusion of waste wood/sawdust
Yes
No

## Inclusion of Mixed waste (enum)
Schema name | Mineral Industry- Cement Production Methodology Schema
Field name | Inclusion of mixed industrial waste
Yes
No

## Inclusion of Waste oil (enum)
Schema name | Mineral Industry- Cement Production Methodology Schema
Field name | Inclusion of waste oil (waste petroleum products)
Yes
No

## Inclusion of Waste tires (enum)
Schema name | Mineral Industry- Cement Production Methodology Schema
Field name | Inclusion of waste tires/composite rubber
Yes
No

## Cement Production Process
Calculating CO2 Emissions from Cement Production Process
Description
Schema Type | Sub-Schema
Required Field | Field Type | Parameter | Visibility | Question | Allow Multiple Answer | Answer
Yes | Number |  |  | Applicable reporting year | No | 2021
Yes | Number |  |  | Mass fraction of CaO in clicker [0~1] | No | 0.065
Yes | Number |  |  | Mass fraction of non-emissive CaO in clincker [0~1] | No | 0.02
Yes | Number |  |  | Mass fraction of MgO in clinker [0~1] | No | 0.025
Yes | Number |  |  | Mass fraction of non-emissive MgO in clinker [0~1] | No | 0.005
No | Number |  |  | Emission factor for clinker (tCO2/t-clinker) | No | 0.057165
Yes | Number |  |  | Mass fraction of CaO in non-recycled CKD [0~1] | No | 0.6
Yes | Number |  |  | Mass fraction of non-emissive CaO in CKD [0~1] | No | 0.02
Yes | Number |  |  | Mass fraction of MgO in non-recycled CKD [0~1] | No | 0.025
Yes | Number |  |  | Mass fraction of non-emissive MgO in CKD [0~1] | No | 0.005
No | Number |  |  | Emission factor for cement kiln dust (tCO2/t-CKD) | No | 0.47714
Yes | Number |  |  | Clinker produced (ton) | No | 500000
Yes | Number |  |  | CKD not recycled (ton) | No | 10000
Yes | Number |  |  | Raw material input (ton) | No | 5000
No | Number |  |  | CO2 Emissions from cement production process (tCO2) | No | #VALUE!