## AR AM Tool 04
AR AM Tool 04
Description | Schema for CDM AR Tool 04, otherwise known as CDM Tool for testing significance of GHG emissions in A/R CDM project activities
Schema Type | Verifiable Credentials
Tool | AR Tool 04
Tool Id
Required Field | Field Type | Parameter | Visibility | Question | Allow Multiple Answers | Answer
Yes | String | Step 1. |  | Step 1. Estimate the A/R CDM project GHG emissions by sources and possible decreases in carbon pools based on project-specific data, scientific literature, or the most recent default emission factors provided by IPCC. | Yes
Yes | String | Step 2. |  | Step 2. Estimate leakage emissions per activity based on site-project specific data, scientific literature, and the most recent default emission factors provided by IPCC. | Yes
Yes | String | Step 3. |  | Step 3. If IPCC default emission factors are used, use the same default value for both ex ante and ex post estimates as appropriate. | Yes
Yes | String | Step 4. |  | Step 4. Recalculate all GHG emissions into CO₂ equivalents using the GWP impact factors as decided by COP3 or as amended later. | Yes
Yes | Integer | Step 5a.Ei. |  | Step 5a. (Ei) GHG emissions by sources of project and possible decreases in carbon pools and leakage emissions as estimated in steps 1 and 2. | Yes
Yes | Integer | Step 5b.Sum Ei. |  | Step 5b. (ΣEi) Sum of all Ei. | No
Yes | Integer | Step 5c.RCi. |  | Step 5c. (Ri) Relative contribution of each source i to the sum of project and leakage GHG emissions. | Yes
Yes | String | Step 6. |  | Step 6. Rank the project and leakage emissions by their relative contributions. Begin with the lowest rank (i.e., the lowest emission gets the highest rank) and proceed in descending order. | Yes
Yes | Integer | Step 7. |  | Step 7. Calculate the cumulative sum of the relative contributions RCi. Begin with the lowest rank and continue until the cumulative sum reaches the threshold of 0.95. GHG emissions by sources, possible decreases in carbon pools, and leakage emissions not marked in the top 7 are considered insignificant if their sum is lower than 5% of net anthropogenic removals. | Yes