## AM0124 - Project Info
Schema name
Description | AM0124 : Hydrogen production from electrolysis of water
Schema Type | Verifiable Credentials
Required Field | Field Type | Parameter | Visibility | Question | Allow Multiple Answers | Answer
Yes | String | N/A |  | Summary Description of the Project | No
Yes | String | N/A |  | Project Type | Yes
Yes | String | N/A |  | Type of Activity | Yes
Yes | String | N/A |  | Project Scale | Yes
Yes | String | N/A |  | Project Location Latitude | Yes
Yes | String | N/A |  | Project Location Longitude | Yes
Yes | GeoJSON | N/A |  | Project Location GeoJSON (GeoJSON supports the following geometry types: Point, LineString, Polygon, MultiPoint, MultiLineString, MultiPolygon.) | Yes
Yes | String | N/A |  | Project Eligibility | Yes
Yes | String | N/A |  | Project Participant Organization Name | Yes
Yes | String | N/A |  | Project Participant Contact Person | Yes
Yes | String | N/A |  | Project Participant Title | Yes
Yes | String | N/A |  | Project Participant Address | Yes
Yes | Number | N/A |  | Project Participant Telephone | Yes
Yes | Email | N/A |  | Project Participant Email | Yes
Yes | String | N/A |  | Project Ownership | Yes
Yes | String | N/A |  | Title and Reference of Methodologies | Yes
Yes | Date | N/A |  | Project Start Date | Yes
Yes | Date | N/A |  | Project Crediting Period | Yes
Yes | Date | N/A |  | Project Monitoring Period | Yes
Yes | String | N/A |  | Project Monitoring Plan | No
Yes | String | N/A |  | Compliance with Laws, Statutes and Other Regulatory Frameworks | Yes
Yes | String | N/A |  | Sustainable development | Yes
Yes | String | N/A |  | Further Information | Yes

## Project Description
Project Description
Description | AM0124 : Hydrogen production from electrolysis of water
Schema Type | Verifiable Credentials
Required Field | Field Type | Parameter | Visibility | Question | Allow Multiple Answers | Answer
Yes | String | N/A |  | Summary Description of the Project | No
Yes | String | N/A |  | Project Type | Yes
Yes | String | N/A |  | Type of Activity | Yes
Yes | String | N/A |  | Project Scale | Yes
Yes | String | N/A |  | Project Location Latitude | Yes
Yes | String | N/A |  | Project Location Longitude | Yes
Yes | GeoJSON | N/A |  | Project Location GeoJSON (GeoJSON supports the following geometry types: Point, LineString, Polygon, MultiPoint, MultiLineString, MultiPolygon.) | Yes
Yes | String | N/A |  | Project Eligibility | Yes
Yes | String | N/A |  | Project Participant Organization Name | Yes
Yes | String | N/A |  | Project Participant Contact Person | Yes
Yes | String | N/A |  | Project Participant Title | Yes
Yes | String | N/A |  | Project Participant Address | Yes
Yes | Number | N/A |  | Project Participant Telephone | Yes
Yes | Email | N/A |  | Project Participant Email | Yes
Yes | String | N/A |  | Project Ownership | Yes
Yes | String | N/A |  | Title and Reference of Methodologies | Yes
Yes | Date | N/A |  | Project Start Date | Yes
Yes | Date | N/A |  | Project Crediting Period | Yes
Yes | Date | N/A |  | Project Monitoring Period | Yes
Yes | String | N/A |  | Project Monitoring Plan | No
Yes | String | N/A |  | Compliance with Laws, Statutes and Other Regulatory Frameworks | Yes
Yes | String | N/A |  | Sustainable development | Yes
Yes | String | N/A |  | Further Information | Yes
yes | Number |  |  | Volumetric flow of hydrogen at operational conditions in the time interval t (m3) | No
yes | Number |  |  | Pressure of compressed hydrogen in the time interval t (Pa) | No
yes | Number |  |  | Temperature of compressed hydrogen in the time interval t (K) | No
yes | Number |  |  | The volumetric flow of gas in STP in time interval t (Sm3) | No
yes | Number |  |  | Volumetric fraction of hydrogen in time interval t (m3H2/m3gas) | No
yes | Date |  |  | The time-period of data reading (e.g. minute, hour, month) | No
yes | String |  |  | Source of production of Hydrogen | No | natural gas
No | Number |  |  | Baseline emission depending on the source ( tCO2e/tH2) | No | 9
2
yes | Number |  |  | Electricity consumed by the existing baseline hydrogen production plant in year t (MWh) | No | 3
yes | Number |  |  | Fossil fuel type i consumed by the existing baseline hydrogen production plant in year t (mass or volume units) | No | 4
yes | Number |  |  | Net calorific value of the fossil fuel i (GJ/mass or volume units) | No | 2
yes | Number |  |  | CO2 emission factor of the fossil fuel i (tCO2/GJ) | No | 2
yes | Number |  |  | Mass of pure hydrogen produced by the existing baseline hydrogen production plant in year t (tH2). Follow provisions and equations from paragraphs 26 and 27 below. | No | 1
yes | Number |  |  | Calendar year of the start date of the project activity | No | 2004
yes | Number |  |  | Emission factor of the electricity source supplying electricity to the existing baseline hydrogen production plant in year t (tCO2e/MWh) | No | 12
yes | Number |  |  | Net baseline emission factor | No | 52
yes | Number |  |  | Mass of pure hydrogen produced by project activity and consumed by existing dedicated consumers in year y (tH2) | No
yes | Number |  |  | Emission factor of the existing baseline hydrogen production plant (tCO2e/tH2) | No
yes | Date |  |  | Date when the existing baseline hydrogen production plant’s lifetime will come to an end (date) | No
yes | Number |  |  | Project emissions due to incremental road transportation of hydrogen in year y (tCO2e) | No | 12
yes | Number |  |  | Electricity consumed for operating pipelines that transport the hydrogen in year y (MWh) | No | 24
yes | Number |  |  | Electricity emission factor in year y (tCO2/MWh) determined as per TOOL05 | No | 42
yes | Number |  |  | Project emissions due to transportation of hydrogen via pipelines in year y (tCO2e) | No | 1008
yes | Number |  |  | Physical leaks of hydrogen in hydrogen value chain as a percentage of the total production (%) | No | 0.3
yes | Number |  |  | Global warming potential of hydrogen (tCO2e/tH2) | No | 2
yes | Number |  |  | Mass of pure hydrogen produced by project activity and consumed by existing dedicated consumers in year y (tH2) | No
yes | Number |  |  | Project emissions from the consumption of electricity from sources other than the captive renewable power plant to operate the electrolyser hydrogen production plant in year y (tCO2e). | No
yes | Number |  |  | Project emissions from the consumption of fossil fuels to operate the electrolyser hydrogen production plant in year y (tCO2e). | No
no | Number |  |  | Project emissions due to incremental transportation of hydrogen to existing dedicated consumers in year y (tCO2e) | No
no | Number |  |  | Project emissions due to physical leaks of hydrogen in the project activity in year y (tCO2e) | No
yes | Number |  |  | Project emissions in year y (tCO2e) | No
no | Number |  |  | Baseline emissions in year y (tCO2e) | No
no | Number |  |  | Project emissions in year y (tCO2e) | No
yes | Number |  |  | Leakage emissions in year y (tCO2e)
no | Number |  |  | Emission reductions in year y (tCO2e) | No

## Monitoring report
Monitoring report
Description | AM0124 : Hydrogen production from electrolysis of water
Schema Type | Verifiable Credentials
Required Field | Field Type | Parameter | Visibility | Question | Allow Multiple Answers | Answer
Yes | String | N/A |  | Summary Description of the Project | No
Yes | String | N/A |  | Project Type | Yes
Yes | String | N/A |  | Type of Activity | Yes
Yes | String | N/A |  | Project Scale | Yes
Yes | String | N/A |  | Project Location Latitude | Yes
Yes | String | N/A |  | Project Location Longitude | Yes
Yes | GeoJSON | N/A |  | Project Location GeoJSON (GeoJSON supports the following geometry types: Point, LineString, Polygon, MultiPoint, MultiLineString, MultiPolygon.) | Yes
Yes | String | N/A |  | Project Eligibility | Yes
Yes | String | N/A |  | Project Participant Organization Name | Yes
Yes | String | N/A |  | Project Participant Contact Person | Yes
Yes | String | N/A |  | Project Participant Title | Yes
Yes | String | N/A |  | Project Participant Address | Yes
Yes | Number | N/A |  | Project Participant Telephone | Yes
Yes | Email | N/A |  | Project Participant Email | Yes
Yes | String | N/A |  | Project Ownership | Yes
Yes | String | N/A |  | Title and Reference of Methodologies | Yes
Yes | Date | N/A |  | Project Start Date | Yes
Yes | Date | N/A |  | Project Crediting Period | Yes
Yes | Date | N/A |  | Project Monitoring Period | Yes
Yes | String | N/A |  | Project Monitoring Plan | No
Yes | String | N/A |  | Compliance with Laws, Statutes and Other Regulatory Frameworks | Yes
Yes | String | N/A |  | Sustainable development | Yes
Yes | String | N/A |  | Further Information | Yes
yes | Number |  |  | Volumetric flow of hydrogen at operational conditions in the time interval t (m3) | No
yes | Number |  |  | Pressure of compressed hydrogen in the time interval t (Pa) | No
yes | Number |  |  | Temperature of compressed hydrogen in the time interval t (K) | No
yes | Number |  |  | The volumetric flow of gas in STP in time interval t (Sm3) | No
yes | Number |  |  | Volumetric fraction of hydrogen in time interval t (m3H2/m3gas) | No
yes | Date |  |  | The time-period of data reading (e.g. minute, hour, month) | No
yes | String |  |  | Source of production of Hydrogen | No | natural gas
No | Number |  |  | Baseline emission depending on the source ( tCO2e/tH2) | No | 9
2
yes | Number |  |  | Electricity consumed by the existing baseline hydrogen production plant in year t (MWh) | No | 3
yes | Number |  |  | Fossil fuel type i consumed by the existing baseline hydrogen production plant in year t (mass or volume units) | No | 4
yes | Number |  |  | Net calorific value of the fossil fuel i (GJ/mass or volume units) | No | 2
yes | Number |  |  | CO2 emission factor of the fossil fuel i (tCO2/GJ) | No | 2
yes | Number |  |  | Mass of pure hydrogen produced by the existing baseline hydrogen production plant in year t (tH2). Follow provisions and equations from paragraphs 26 and 27 below. | No | 1
yes | Number |  |  | Calendar year of the start date of the project activity | No | 2004
yes | Number |  |  | Emission factor of the electricity source supplying electricity to the existing baseline hydrogen production plant in year t (tCO2e/MWh) | No | 12
yes | Number |  |  | Net baseline emission factor | No | 52
yes | Number |  |  | Mass of pure hydrogen produced by project activity and consumed by existing dedicated consumers in year y (tH2) | No
yes | Number |  |  | Emission factor of the existing baseline hydrogen production plant (tCO2e/tH2) | No
yes | Date |  |  | Date when the existing baseline hydrogen production plant’s lifetime will come to an end (date) | No
yes | Number |  |  | Project emissions due to incremental road transportation of hydrogen in year y (tCO2e) | No | 12
yes | Number |  |  | Electricity consumed for operating pipelines that transport the hydrogen in year y (MWh) | No | 24
yes | Number |  |  | Electricity emission factor in year y (tCO2/MWh) determined as per TOOL05 | No | 42
yes | Number |  |  | Project emissions due to transportation of hydrogen via pipelines in year y (tCO2e) | No | 1008
yes | Number |  |  | Physical leaks of hydrogen in hydrogen value chain as a percentage of the total production (%) | No | 0.3
yes | Number |  |  | Global warming potential of hydrogen (tCO2e/tH2) | No | 2
yes | Number |  |  | Mass of pure hydrogen produced by project activity and consumed by existing dedicated consumers in year y (tH2) | No
yes | Number |  |  | Project emissions from the consumption of electricity from sources other than the captive renewable power plant to operate the electrolyser hydrogen production plant in year y (tCO2e). | No
yes | Number |  |  | Project emissions from the consumption of fossil fuels to operate the electrolyser hydrogen production plant in year y (tCO2e). | No
no | Number |  |  | Project emissions due to incremental transportation of hydrogen to existing dedicated consumers in year y (tCO2e) | No
no | Number |  |  | Project emissions due to physical leaks of hydrogen in the project activity in year y (tCO2e) | No
yes | Number |  |  | Project emissions in year y (tCO2e) | No
no | Number |  |  | Baseline emissions in year y (tCO2e) | No
no | Number |  |  | Project emissions in year y (tCO2e) | No
yes | Number |  |  | Leakage emissions in year y (tCO2e)
no | Number |  |  | Emission reductions in year y (tCO2e) | No

## volumetric flow of gas
The volumetric flow of gas
Schema Type | Sub-Schema
Description | The volumetric flow of gas in STP
Required Field | Field Type | Parameter | Visibility | Question | Allow Multiple Answers | Answer
yes | Number |  |  | Volumetric flow of hydrogen at operational conditions in the time interval t (m3) | No | 220
yes | Number |  |  | Pressure of compressed hydrogen in the time interval t (Pa) | No | 12
yes | Date |  |  | Temperature of compressed hydrogen in the time interval t (K) | No | 313
No | AutoCalculate |  |  | Mass of pure hydrogen produced by project activity and consumed | No | 4171.5484

## Consumed Hydrogen
Consumed Hydrogen
Schema Type | Sub-Schema
Description | Mass of pure hydrogen produced by project activity and consumed by existing dedicated consumers
Required Field | Field Type | Parameter | Visibility | Question | Allow Multiple Answers | Answer
yes | AutoCalculate |  |  | The volumetric flow of gas in STP in time interval t (Sm3) | No | 4171.5484
yes | Number |  |  | Volumetric fraction of hydrogen in time interval t (m3H2/m3gas) | No | 1816
yes | Date |  |  | The time-period of data reading (e.g. minute, hour, month) | No
No | AutoCalculate |  | Hidden | Mass of pure hydrogen produced by project activity and consumed | No | 676.3868

## Emission Factor
Emission Factor
Schema Type | Sub-Schema
Description | Emission factor of the existing baseline hydrogen production plant
Required Field | Field Type | Parameter | Visibility | Question | Allow Multiple Answers | Answer
yes | String |  |  | Source of production of Hydrogen | No | natural gas
No | AutoCalculate |  |  | Baseline emission depending on the source ( tCO2e/tH2) | No | 9
2
yes | Number |  |  | Electricity consumed by the existing baseline hydrogen production plant in year t (MWh) | No | 3
yes | Number |  |  | Fossil fuel type i consumed by the existing baseline hydrogen production plant in year t (mass or volume units) | No | 4
yes | Number |  |  | Net calorific value of the fossil fuel i (GJ/mass or volume units) | No | 2
yes | Number |  |  | CO2 emission factor of the fossil fuel i (tCO2/GJ) | No | 2
yes | Number |  |  | Mass of pure hydrogen produced by the existing baseline hydrogen production plant in year t (tH2). Follow provisions and equations from paragraphs 26 and 27 below. | No | 1
yes | Number |  |  | Calendar year of the start date of the project activity | No | 2004
yes | Number |  |  | Emission factor of the electricity source supplying electricity to the existing baseline hydrogen production plant in year t (tCO2e/MWh) | No | 12
yes | AutoComplete |  |  | Net baseline emission factor | No | 52
No | AutoComplete |  |  | Minimum value of emission factor |  | 9

## Baseline
Baseline emissions
Schema Type | Sub-Schema
Description | Baseline emissions from hydrogen production from electrolysis of water
Required Field | Field Type | Parameter | Visibility | Question | Allow Multiple Answers | Answer
yes | AutoCalculate |  |  | Mass of pure hydrogen produced by project activity and consumed by existing dedicated consumers in year y (tH2) | No | 676.3868
yes | AutoCalculate |  |  | Emission factor of the existing baseline hydrogen production plant (tCO2e/tH2) | No | 9
yes | Date |  |  | Date when the existing baseline hydrogen production plant’s lifetime will come to an end (date) | No
No | AutoCalculate |  | Hidden | Total baseline emissions in year y (t CO2) | No | 6087.481

## Project emission - Transport
Project emissions ( Transportation of H2 )
Schema Type | Sub-Schema
Description | Project emissions due to incremental transportation of hydrogen
Required Field | Field Type | Parameter | Visibility | Question | Allow Multiple Answers | Answer
yes | Number |  |  | Project emissions due to incremental road transportation of hydrogen in year y (tCO2e) | No | 12
yes | Number |  |  | Electricity consumed for operating pipelines that transport the hydrogen in year y (MWh) | No | 24
yes | Number |  |  | Electricity emission factor in year y (tCO2/MWh) determined as per TOOL05 | No | 42
yes | AutoCalculate |  |  | Project emissions due to transportation of hydrogen via pipelines in year y (tCO2e) | No | 1008
No | AutoCalculate |  | Hidden | Total baseline emissions in year y (t CO2) | No | 1020

## project emissions - leaks
Project emissions ( leakage of H2 )
Schema Type | Sub-Schema
Description | Project emissions due to physical leaks of hydrogen
Required Field | Field Type | Parameter | Visibility | Question | Allow Multiple Answers | Answer
yes | Number |  |  | Physical leaks of hydrogen in hydrogen value chain as a percentage of the total production (%) | No | 0.3
yes | Number |  |  | Global warming potential of hydrogen (tCO2e/tH2) | No | 2
yes | Autocomplete |  |  | Mass of pure hydrogen produced by project activity and consumed by existing dedicated consumers in year y (tH2) | No | 676.3868
No | Autocomplete |  |  | Project emissions due to physical leaks of hydrogen | No | 405.8321

## Project emissions
Project emissions ( leakage of H2 )
Schema Type | Sub-Schema
Description | Project emissions due to physical leaks of hydrogen
Required Field | Field Type | Parameter | Visibility | Question | Allow Multiple Answers | Answer
yes | Number |  |  | Project emissions from the consumption of electricity from sources other than the captive renewable power plant to operate the electrolyser hydrogen production plant in year y (tCO2e). | No | 624
yes | Number |  |  | Project emissions from the consumption of fossil fuels to operate the electrolyser hydrogen production plant in year y (tCO2e). | No | 512
no | Autocomplete |  |  | Project emissions due to incremental transportation of hydrogen to existing dedicated consumers in year y (tCO2e) | No | 1020
no | Autocomplete |  |  | Project emissions due to physical leaks of hydrogen in the project activity in year y (tCO2e) | No | 405.8321
yes | Autocomplete |  |  | Project emissions in year y (tCO2e) | No | 2561.8321

## Net emissions
Net Project emissions
Schema Type | Sub-Schema
Description | Net emissions reduced by Hydrogen production from electrolysis of water
Required Field | Field Type | Parameter | Visibility | Question | Allow Multiple Answers | Answer
no | Autocomplete |  |  | Baseline emissions in year y (tCO2e) | No | 6087.481
no | Autocomplete |  |  | Project emissions in year y (tCO2e) | No | 2561.8321
yes | Number |  |  | Leakage emissions in year y (tCO2e)
no | Autocomplete |  |  | Emission reductions in year y (tCO2e) | No | 3525.6489

## VVB
VVB
Description | VVB
Schema Type | Verifiable Credentials
Required Field | Field Type | Parameter | Visibility | Question | Allow Multiple Answers | Answer
Yes | String |  |  | VVB Name | No | example