## Monitoring Report
Monitoring Report
Description | Monitoring Report
Schema Type | Verifiable Credentials
Required Field | Field Type | Parameter | Visibility | Question | Allow Multiple Answers | Answer
Yes | Project Details |  |  | Project Details | No
Yes | String |  |  | Summary Description of the Project | No | This project involves the development of a natural gas-fired power plant that utilizes LNG (Liquefied Natural Gas) as its primary fuel source. The plant is designed to generate 500 MW of electricity, contributing to the local grid and providing cleaner energy compared to coal-fired power generation.
Yes | String |  |  | Sectoral Scope | No | Energy industries (renewable - / non-renewable sources)
Yes | String |  |  | Project Type | No | Power Generation
Yes | String |  |  | Type of Activity | No | Installation of a combined-cycle gas turbine (CCGT) power plant using LNG as fuel.
Yes | String |  |  | Project Scale | No | Large-Scale Project
Yes | String |  |  | Project Location Latitude | Yes | example
Yes | String |  |  | Project Location Longitude | Yes | [-95.3698, 29.7604]
Yes | GeoJSON |  |  | Project Location GeoJSON | Yes
Yes | String |  |  | Project Eligibility | No | The project meets the eligibility criteria for reducing greenhouse gas emissions by transitioning from coal to natural gas and improving the efficiency of power generation through combined-cycle technology.
Yes | String |  |  | Project Participant Organization Name | Yes | Global Energy Solutions Ltd.
Yes | String |  |  | Project Participant Contact Person | Yes | Jane Doe
Yes | String |  |  | Project Participant Title | Yes | Project Manager
Yes | String |  |  | Project Participant Address | Yes | 123 Main Street, Houston, Texas, 77002, USA
Yes | String |  |  | Project Participant Country | Yes | United States
Yes | String |  |  | Project Participant Telephone | Yes | +1-555-123-4567
Yes | Email |  |  | Project Participant Email | Yes | jane.doe@gmail.com
Yes | String |  |  | Project Ownership | Yes | The project is owned and operated by Global Energy Solutions Ltd., with full responsibility for operation and maintenance.
Yes | String |  |  | Participation under other GHG Programs | No | The project is also registered under the Verified Carbon Standard (VCS) program.
Yes | String |  |  | Other Forms of Environmental Credit | No | In addition to GHG credits, the project qualifies for renewable energy credits (RECs) due to its contribution to reducing overall grid emissions.
Yes | String |  |  | Project Rejected by Other GHG Programs | No | No previous rejections by other GHG programs.
Yes | String |  |  | Title and Reference of Methodologies | No | Methodology used: “ACM0007: Single Cycle to combined cycle electricity power generation.
Yes | Date |  |  | Project Start Date | No | 2021-01-01
Yes | Date Range |  |  | Crediting Period | Yes
Yes | Date |  |  | From | No | 2021-01-01
Yes | Date |  |  | To | No | 2023-12-31
Yes | Date Range |  |  | Monitoring Period | Yes
Yes | Date |  |  | From | No | 2021-01-01
Yes | Date |  |  | To | No | 2023-12-31
Yes | String |  |  | Monitoring Plan | No | The monitoring plan includes continuous measurement of fuel consumption, electricity generation, and emissions. Data is collected using calibrated sensors and meters, with regular reporting and verification in accordance with the applied methodology.
Yes | String |  |  | Compliance with Laws, Statutes and Other Regulatory Frameworks | No | The project complies with all relevant local, national, and international environmental regulations, including emission standards, safety codes, and construction permits.
Yes | String |  |  | Sustainable development | Yes | The project promotes sustainable development by reducing greenhouse gas emissions, improving energy efficiency, and contributing to energy security. It also creates local employment opportunities and supports technological advancement in the region.
Yes | String |  |  | Further Information | No | Additional details about the project’s environmental impact assessments, stakeholder consultations, and community benefits are available upon request.
Yes | Enum | Would you use the lates (enum) |  | Would you use the latest approved version of the "Combined tool to identify the baseline scenario and demonstrate additionality" to demonstrate additionality and identify the most plausible baseline scenario? | No | Yes
No | Tool 02 (tool) |  |  | Tool 02 | No
Yes | Enum | Is the proposed project (enum) |  | Is the proposed project activity the first-of-its-kind? | No | Yes
No | Case 1 Step 1A Define a (tool) |  |  | Step 1A: Define alternative scenarios in Case 1 | No
Yes | Enum | Have realistic and cred (enum) |  | Have realistic and credible alternative scenario(s) to the project activity been identified? | No | Yes
No | Case 1 Step 1B Consiste (tool) |  |  | Step 1B: Consistency with regulations | No
Yes | Enum | Are all the alternative (enum) |  | Are all the alternative scenario(s) in compliance with mandatory legislation and regulations (taking into account the enforcement in the region or country and EB decisions on national and/or sectoral policies and regulations)? | No | Yes
No | Case 1 Step 1C Consiste (tool) |  |  | Step 1C: Consistency with regulations | No
Yes | Enum | Is project without CDM (enum) |  | Is project without CDM the only alternative remaining? | No | Yes
No | Case 1 Step 2A Barrier (tool) |  |  | Step 2A: Barrier analysis (Identify) | No
Yes | Enum | Is there at least one o (enum) |  | Is there at least one or more realistic and credible barrier preventing the implementation of the proposed project activity without the CDM? | No | Yes
No | Case 1 Step 2B Barrier (tool) |  |  | Step 2B: Barrier analysis (Eliminate) | No
Yes | Enum | Is at least one alterna (enum) |  | Is at least one alternative scenario, other than proposed CDM project activity, not prevented by any of the identified barriers? | No | Yes
No | Case 1 Step 3B No Inves (tool) |  |  | Step 3B: No Investment analysis | No
Yes | Enum | Can the service or p 1 (enum) |  | Can the service or product only be provided by the project proponent? | No | Yes
No | Case 1 Step 4A Emission (tool) |  |  | Step 4A: Emission Level | No
No | Case 1 Step 4A Emission (tool) |  |  | Step 4A: Emission Level | No
Yes | String |  |  | Step 3B: Provide evidence to justify answer | No | example
No | Case 1 Step 3A Investme (tool) |  |  | Step 3A: Investment analysis | No
Yes | Enum | Can the service or prod (enum) |  | Can the service or product only be provided by the project proponent? | No | Yes
No | Case 1 Step 3A Question (tool) |  |  | Case 1: Step 3A: Question 3 | No
No | Case 1 Step 3A Inves 1 (tool) |  |  | Case 1: Step 3A: Question 2 | No
Yes | String |  |  | Provide evidence to justify answer | No | example
Yes | String |  |  | Step 2A: Provide evidence to justify answer | No | example
No | Help Text | {"color":"#000000","size":"18px"} |  | Project activity is not additional | No
Yes | String |  |  | Step 1C: Provide evidence to justify answer | No | example
No | Case 1 Step 2A Barrier (tool) |  |  | Step 2A: Barrier analysis (Identify) | No
Yes | Enum | Is there at least one o (enum) |  | Is there at least one or more realistic and credible barrier preventing the implementation of the proposed project activity without the CDM? | No | Yes
No | Case 1 Step 2B Barrier (tool) |  |  | Step 2B: Barrier analysis (Eliminate) | No
Yes | Enum | Is at least one alterna (enum) |  | Is at least one alternative scenario, other than proposed CDM project activity, not prevented by any of the identified barriers? | No | Yes
No | Case 1 Step 3B No Inves (tool) |  |  | Step 3B: No Investment analysis | No
Yes | Enum | Can the service or p 1 (enum) |  | Can the service or product only be provided by the project proponent? | No | Yes
No | Case 1 Step 4A Emission (tool) |  |  | Step 4A: Emission Level | No
Yes | Enum | Is emission level of th (enum) |  | Is emission level of the baseline scenario higher than that of the proposed project activity? | No | Yes
No | Help Text | {"color":"#000000","size":"18px"} |  | Project activity is not additional | No
No | Case 1 Step 4B Common p (tool) |  |  | Step 4B: Common practice analysis | No
Yes | String |  |  | Step 4A: Provide evidence to justify answer | No | example
No | Case 1 Step 4A Emission (tool) |  |  | Step 4A: Emission Level | No
Yes | Enum | Is emission level of th (enum) |  | Is emission level of the baseline scenario higher than that of the proposed project activity? | No | Yes
No | Help Text | {"color":"#000000","size":"18px"} |  | Project activity is not additional | No
No | Case 1 Step 4B Common p (tool) |  |  | Step 4B: Common practice analysis | No
Yes | String |  |  | Step 4A: Provide evidence to justify answer | No | example
Yes | String |  |  | Step 3B: Provide evidence to justify answer | No | example
No | Case 1 Step 3A Investme (tool) |  |  | Step 3A: Investment analysis | No
Yes | Enum | Can the service or prod (enum) |  | Can the service or product only be provided by the project proponent? | No | Yes
No | Case 1 Step 3A Question (tool) |  |  | Case 1: Step 3A: Question 3 | No
Yes | Enum | Benchmark anlysis must (enum) |  | Benchmark anlysis must be chosen, is the sensitivity analysis conclusive? | No | Yes
No | Help Text | {"color":"#000000","size":"18px"} |  | Project activity is not additional | No
No | Case 1 Step 4A Emission (tool) |  |  | Step 4A: Emission Level | No
Yes | String |  |  | Step 3A: Provide evidence to justify answer | No | example
No | Case 1 Step 3A Inves 1 (tool) |  |  | Case 1: Step 3A: Question 2 | No
Yes | Enum | Investment comparison o (enum) |  | Investment comparison or simple cost anlysis must be chosen, is the sensitivity analysis conclusive to confirm the result of the investment comparison analysis or simple cost analysis? | No | Yes
No | Case 1 Step 4A Emission (tool) |  |  | Step 4A: Emission Level | No
No | Case 1 Step 4A Emission (tool) |  |  | Step 4A: Emission Level | No
Yes | String |  |  | Step 3A: Provide evidence to justify answer | No | example
Yes | String |  |  | Provide evidence to justify answer | No | example
Yes | String |  |  | Step 2A: Provide evidence to justify answer | No | example
Yes | String |  |  | Step 1A: Provide evidence to justify answer | No | example
No | Case 2 Step 1A Define a (tool) |  |  | Step 1A: Define alternative scenarios in Case 2 | No
Yes | Enum | Have realistic and c 1 (enum) |  | Have realistic and credible alternative scenario(s) to the project activity been identified? | No | Yes
No | Case 2 Step 1B Consiste (tool) |  |  | Step 1B: Consistency with regulations | No
Yes | Enum | Are all the alternat 1 (enum) |  | Are all the alternative scenario(s) in compliance with mandatory legislation and regulations (taking into account the enforcement in the region or country and EB decisions on national and/or sectoral policies and regulations)? | No | Yes
No | Case 2 Step 1C Consiste (tool) |  |  | Step 1C: Consistency with regulations | No
Yes | Enum | Is project without C 1 (enum) |  | Is project without CDM the only alternative remaining? | No | Yes
No | Case 2 Step 2A Barrier (tool) |  |  | Step 2A: Barrier analysis (Identify) | No
Yes | Enum | Is there at least on 1 (enum) |  | Is there at least one or more realistic and credible barrier preventing the implementation of the proposed project activity without the CDM? | No | Yes
No | Case 2 Step 2B Barrier (tool) |  |  | Step 2B: Barrier analysis (Eliminate) | No
Yes | Enum | Is at least one alte 1 (enum) |  | Is at least one alternative scenario, other than proposed CDM project activity, not prevented by any of the identified barriers? | No | Yes
No | Case 2 Step 3B No Inves (tool) |  |  | Step 3B: No Investment analysis | No
Yes | Enum | Can the service or p 3 (enum) |  | Can the service or product only be provided by the project proponent? | No | Yes
No | Case 2 Step 4 Emission (tool) |  |  | Step 4: Emission Level | No
No | Case 2 Step 4 Emission (tool) |  |  | Step 4: Emission Level | No
Yes | String |  |  | Step 3B: Provide evidence to justify answer | Yes | example
No | Case 2 Step 3A Investme (tool) |  |  | Step 3A: Investment analysis | No
Yes | Enum | Can the service or p 2 (enum) |  | Can the service or product only be provided by the project proponent? | No | Yes
No | Case 2 Step 3A Quest 1 (tool) |  |  | Case 2: Step 3A: Question 3 | No
No | Case 2 Step 3A Question (tool) |  |  | Case 2: Step 3A: Question 2 | No
Yes | String |  |  | Step 2B: Provide evidence to justify answer | Yes | example
No | Help Text | {"color":"#000000","size":"18px"} |  | List of alternative scenarios to the project activity that are not prevented by any barrier + explanation. | No
Yes | String |  |  | Step 2A: Provide evidence to justify answer | Yes | example
No | Help Text | {"color":"#000000","size":"18px"} |  | List of barriers that may prevent one or more alternative scenarios to occur + explanation | No
No | Help Text | {"color":"#000000","size":"18px"} |  | Project activity is not additional | No
Yes | String |  |  | Step 1C: Provide evidence to justify answer | Yes | example
No | Case 2 Step 2A Barrier (tool) |  |  | Step 2A: Barrier analysis (Identify) | No
Yes | Enum | Is there at least on 1 (enum) |  | Is there at least one or more realistic and credible barrier preventing the implementation of the proposed project activity without the CDM? | No | Yes
No | Case 2 Step 2B Barrier (tool) |  |  | Step 2B: Barrier analysis (Eliminate) | No
Yes | Enum | Is at least one alte 1 (enum) |  | Is at least one alternative scenario, other than proposed CDM project activity, not prevented by any of the identified barriers? | No | Yes
No | Case 2 Step 3B No Inves (tool) |  |  | Step 3B: No Investment analysis | No
Yes | Enum | Can the service or p 3 (enum) |  | Can the service or product only be provided by the project proponent? | No | Yes
No | Case 2 Step 4 Emission (tool) |  |  | Step 4: Emission Level | No
Yes | Enum | Is emission level of 1 (enum) |  | Is emission level of the baseline scenario higher than that of the proposed project activity? | No | Yes
No | Help Text | {"color":"#000000","size":"18px"} |  | Project activity is not additional | No
No | Help Text | {"color":"#000000","size":"18px"} |  | Project activity is additional | No
Yes | String |  |  | Step 4: Provide evidence to justify answer | No | example
No | Case 2 Step 4 Emission (tool) |  |  | Step 4: Emission Level | No
Yes | Enum | Is emission level of 1 (enum) |  | Is emission level of the baseline scenario higher than that of the proposed project activity? | No | Yes
No | Help Text | {"color":"#000000","size":"18px"} |  | Project activity is not additional | No
No | Help Text | {"color":"#000000","size":"18px"} |  | Project activity is additional | No
Yes | String |  |  | Step 4: Provide evidence to justify answer | No | example
Yes | String |  |  | Step 3B: Provide evidence to justify answer | Yes | example
No | Case 2 Step 3A Investme (tool) |  |  | Step 3A: Investment analysis | No
Yes | Enum | Can the service or p 2 (enum) |  | Can the service or product only be provided by the project proponent? | No | Yes
No | Case 2 Step 3A Quest 1 (tool) |  |  | Case 2: Step 3A: Question 3 | No
Yes | Enum | Benchmark anlysis mu 1 (enum) |  | Benchmark anlysis must be chosen, is the sensitivity analysis conclusive? | No | Yes
No | Case 2 Step 4 Emission (tool) |  |  | Step 4: Emission Level | No
No | Case 2 Step 4 Emission (tool) |  |  | Step 4: Emission Level | No
Yes | String |  |  | Provide evidence to justify answer | Yes | example
No | Case 2 Step 3A Question (tool) |  |  | Case 2: Step 3A: Question 2 | No
Yes | Enum | Investment compariso 1 (enum) |  | Investment comparison or simple cost anlysis must be chosen, is the sensitivity analysis conclusive to confirm the result of the investment comparison analysis or simple cost analysis? | No | Yes
No | Case 2 Step 4 Emission (tool) |  |  | Step 4: Emission Level | No
No | Case 2 Step 4 Emission (tool) |  |  | Step 4: Emission Level | No
Yes | String |  |  | Step 3A: Provide evidence to justify answer | Yes | example
Yes | String |  |  | Step 2B: Provide evidence to justify answer | Yes | example
No | Help Text | {"color":"#000000","size":"18px"} |  | List of alternative scenarios to the project activity that are not prevented by any barrier + explanation. | No
Yes | String |  |  | Step 2A: Provide evidence to justify answer | Yes | example
No | Help Text | {"color":"#000000","size":"18px"} |  | List of barriers that may prevent one or more alternative scenarios to occur + explanation | No
Yes | String |  |  | Step 1B: Provide evidence to justify answer | Yes | example
No | Help Text | {"color":"#000000","size":"18px"} |  | List of alternative scenarios to the project activity that follow mandatory legislation and regulations + explanation | No
Yes | String |  |  | Step 1A: Provide evidence to justify answer | Yes | example
No | Help Text | {"color":"#000000","size":"18px"} |  | List of plausible alternative scenarios to the project activity + explanation | No
Yes | String |  |  | Step 0: Provide evidence to justify answer | No | example
Yes | Enum | Would you use the la 1 (enum) |  | Would you use the latest approved version of the "Tool to determine the remaining lifetime of equipment"? | No | Yes
No | Tool 10 (tool) |  |  | Tool 10 | No
No | Number |  | No | Remaining lifetime of the baseline or project equipment (unit in years or hours) | No | 1
Yes | Enum | Choose option to determ (enum) |  | Choose option to determine the remaining lifetime of the equipment | No | (a) Use manufacturers information on the technical lifetime of equipment and compare to the date of first commissioning
No | Option (c) Use Default (tool) |  |  | Option (c): Use Default Values | No
Yes | Number |  |  | Remaining lifetime of the baseline or project equipment (unit in years or hours) : Using Default Values for Technical lifetime | No | 1
Yes | Enum | Does the project fal 1 (enum) |  | Does the project fall under the qualifications to use this option as stated in Tool 10? | No | Yes
No | Help Text | {"color":"#000000","size":"18px"} |  | This option can only be applied if: (i) The project participants can demonstrate that the equipment has been operated and maintained according to the recommendations of the equipment supplier; (ii) There are no periodic replacement schedules or scheduled replacement practices specific to the industrial facility, that require early replacement of equipment before the expiry of the technical lifetime; (iii) The equipment has no design fault or defect and did not have any industrial accident due to which the equipment can not operate at rated performance levels. | No
Yes | String |  |  | Provide evidence/details to justify answer | No | example
Yes | Enum | Choose equipment defaul (enum) |  | Choose equipment default value to use for technical lifetime: | No | Steam Turbines
Yes | Enum | Choose unit to calculat (enum) |  | Choose unit to calculate lifetime: | No | Hours
No | Number |  | No | Technical lifetime | No | 1
Yes | Number |  |  | Operational time | No | 1
No | Option (b) Expert Evalu (tool) |  |  | Option (b): Expert Evaluation | No
Yes | Number |  |  | Remaining lifetime of the baseline or project equipment (unit in years or hours) : Expert Evaluation | No | 1
Yes | Enum | Was an independent expe (enum) |  | Was an independent expert having relevant experience requested to determine the remaining lifetime of the equipment and did the evaluation include analysis requirements as stated in Tool 10? | No | Yes
No | Help Text | {"color":"#000000","size":"18px"} |  | Analysis should include: • The operational history of the equipment to identify the past performance, equipment retrofits, failures/accidents, capacity upgrades/degradations, replacements etc. • The current operation and maintenance practices; • Documented specific sectoral/industry practices for replacements; • Conducting tests on the equipment, such as magnetic particle examinations, ultrasonic testing, metallurgical analysis, etc | No
Yes | String |  |  | Provide evidence/details of analysis | No | example
No | Option (a) Manufacturer (tool) |  |  | Option (a): Manufacturer Info | No
Yes | Number |  |  | Remaining lifetime of the baseline or project equipment (unit in years or hours) : Manufacturer Info | No | 1
Yes | Enum | Does the project fall u (enum) |  | Does the project fall under the qualifications to use this option as stated in Tool 10? | No | Yes
No | Help Text | {"color":"#000000","size":"18px"} |  | This option can only be applied if: (i) Manufacturers information for the technical lifetime of the equipment is available; (ii) The project participants can demonstrate that the equipment has been operated and maintained according to the recommendations of the equipment supplier to ensure that the technical lifetime specified by the manufacturer is not reduced; (iii) There are no periodic replacement schedules or scheduled replacement practices specific to the industrial facility, that require early replacement of equipment before the expiry of the technical lifetime; (iv) The equipment has no design fault or defect and did not have any industrial accident due to which the equipment can not operate at rated performance levels. | No
Yes | String |  |  | Provide evidence/details to justify answer | No | example
Yes | Baseline Emissions |  |  | Baseline Emissions | No
Yes | Date Range |  |  | Select the time range for baseline, project and reduction calculations (Extract year y from it) | No
Yes | Date |  |  | From | No | 2021-01-01
Yes | Date |  |  | To | No | 2023-12-31
No | Number |  | No | What are the baseline emissions in year y? | No | 1
No | String |  | No | Is this case (b) where EGPJ,adj,y exceeds EGBL,AVR but is less than EGMAX? | No | example
No | String |  | No | Is this case (c) where EGPJ,adj,y exceeds EGMAX? | No | example
No | Number |  | No | What is the quantity of electricity supplied by all project power units to the electricity grid in year y, adjusted for changes to efficiency? | No | 1
Yes | Number |  |  | What is the total amount of electricity supplied to the electricity grid by the project power units in year y? (MWh/yr) | No | 1
Yes | Number |  |  | What is the minimum of the yearly average energy efficiency of the project power unit(s) monitored during the previous years (1 to y) after the implementation of the project activity for year y? | No | 1
Yes | Number |  |  | What is the average energy efficiency of the project power unit(s) in the current year? | No | 1
No | Number |  | No | What is the average annual quantity of electricity supplied by all project power units to the electricity grid during the defined operational history? | No | 1
No | Number |  | No | What is the maximum annual quantity of electricity that could be generated by all project power units in the baseline scenario? | No | 1
No | Number |  | No | What is the baseline emission factor of all project power units operated in single cycle mode? | No | 1
Yes | Enum | Do you use the dispatch (enum) |  | Do you use the dispatch data analysis method, as described in the "Tool to calculate the emission factor for an electricity system" to calculate emission factor for the grid? | No | Yes
No | Scenario 2 for EFgridy - Use c |  |  | Scenario 2 for EFgrid,y - Use combined margin emission factor | No
No | Number |  | No | What is the emission factor of the electricity grid to which the project power unit is connected? | No | 1
Yes | Number |  |  | What is the maximum gross power generation capacity of the project power unit(s) prior to the implementation of the project activity? | No | 1
No | Number |  | No | What is the maximum amount of time during a year in which the project power unit(s) could have operated at full power generation capacity prior to the implementation of the project activity? | No | 1
Yes | Enum | Do all project power un (enum) |  | Do all project power units have a three years operational history and there was no major retrofit in these units during this period? | No | Yes
No | Help Text | {"color":"#000000","size":"18px"} |  | [Enter Data for First Year of Operational History] | No
No | Number |  |  | What is the quantity of electricity supplied by the project power unit(s) with three years operational history and no retrofit in this period, to the electricity grid in year 1? | No | 1
No | Number |  |  | What is the average number of hours during which the plant did not operate due to maintenance or repair in year 1? | No | 1
No | Use combined margin emission f |  |  | Fuel Type | Yes
Yes | String |  |  | Fuel type (E.g. coal) | No | example
Yes | Number |  |  | What is the quantity of fuel type i used by the project power unit(s) in year x? {Coal: t/yr, Gas: million m3/yr} | No | 1
Yes | Number |  |  | What is the net calorific value of the fuel type i used by the project power unit(s) in year x? {Coal: GJ/t, Gas: GJ/1000 m3} | No | 1
No | Help Text | {"color":"#000000","size":"18px"} |  | [Enter Data for Second Year of Operational History] | No
No | Number |  |  | What is the quantity of electricity supplied by the project power unit(s) with three years operational history and no retrofit in this period, to the electricity grid in year 2? | No | 1
No | Number |  |  | What is the average number of hours during which the plant did not operate due to maintenance or repair in year 2? | No | 1
No | Use combined margin emission f |  |  | Fuel Type | Yes
Yes | String |  |  | Fuel type (E.g. coal) | No | example
Yes | Number |  |  | What is the quantity of fuel type i used by the project power unit(s) in year x? {Coal: t/yr, Gas: million m3/yr} | No | 1
Yes | Number |  |  | What is the net calorific value of the fuel type i used by the project power unit(s) in year x? {Coal: GJ/t, Gas: GJ/1000 m3} | No | 1
No | Help Text | {"color":"#000000","size":"18px"} |  | [Enter Data for Third Year of Operational History] | No
No | Number |  |  | What is the quantity of electricity supplied by the project power unit(s) with three years operational history and no retrofit in this period, to the electricity grid in year 3? | No | 1
No | Number |  |  | What is the average number of hours during which the plant did not operate due to maintenance or repair in year 3? | No | 1
No | Use combined margin emission f |  |  | Fuel Type | Yes
Yes | String |  |  | Fuel type (E.g. coal) | No | example
Yes | Number |  |  | What is the quantity of fuel type i used by the project power unit(s) in year x? {Coal: t/yr, Gas: million m3/yr} | No | 1
Yes | Number |  |  | What is the net calorific value of the fuel type i used by the project power unit(s) in year x? {Coal: GJ/t, Gas: GJ/1000 m3} | No | 1
Yes | Number |  |  | What is the CO2 emission factor of the least carbon intensive fuel type used by the project power unit(s) during the three years operational history? | No | 1
Yes | Number |  |  | What is the default efficiency of the project power unit(s) operated in single cycle mode? | No | 1
No | Number |  |  | Scenario 1. What is the emission factor of the electricity grid to which the project power unit is connected? | No | 1
Yes | Tool 07 (tool) |  |  | Tool 07 | No
Yes | String |  |  | Please provide information about electricity systems | No | example
Yes | Enum | Does you have hourly or (enum) |  | Does you have hourly or annual data from each power plant on power generation and fuel type and fuel consumption? | No | Hourly
No | Is LCMR share less than (tool) |  |  | Is LCMR share less than 50% in recent 5 years? | No
Yes | Enum | Is LCMR share less t 1 (enum) |  | Is LCMR share less than 50% in recent 5 years? | No | Yes
No | Is the average load by (tool) |  |  | Is the average load by LCMR less than the average LASL over three years? | No
Yes | Enum | Is the average load 1 (enum) |  | Is the average load by LCMR less than the average LASL over three years? | No | Yes
No | Are hourly loads of the (tool) |  |  | Are hourly loads of the grid in MW available? | No
Yes | Enum | Are hourly loads of 1 (enum) |  | Are hourly loads of the grid in MW available? | No | Yes
No | Is the LASL more than o (tool) |  |  | Is the LASL more than one third of the HASL? | No
Yes | Enum | Is the LASL more tha 1 (enum) |  | Is the LASL more than one third of the HASL? | No | Yes
No | Do you have annual aggr (tool) |  |  | Do you have annual aggregated data from the grid on power generation, fuel type and fuel consumption? | No
Yes | Enum | Do you have annual a 1 (enum) |  | Do you have annual aggregated data from the grid on power generation, fuel type and fuel consumption? | No | Yes
No | Help Text | {"color":"#000000","size":"18px"} |  | Please check responses to properly determine the operating margin | No
No | Average OM Simple OM (tool) |  |  | Average OM | No
No | Simple Adj OM (tool) |  |  | Simple Adjusted OM | No
Yes | Enum | Select the approach you (enum) |  | Select the approach you will be using to calculate Lambda. | No | Use default values of lambda based on the share of electricity generation from low-cost/must-run in total generation
No | Lambda Approach 2 (tool) |  |  | Lambda Approach 2 | No
No | Lambda Approach 1 (tool) |  |  | Lambda Approach 1 | No
No | Number |  | No | Simple adjusted operating margin CO2 emission factor in year y (t CO2/MWh) | No | 1
Yes | (Average OM Simple Adj (tool) |  |  | Power units serving the grid in specified year | Yes
No | Simple Adj OM (tool) |  |  | Simple Adjusted OM | No
Yes | Enum | Select the approach you (enum) |  | Select the approach you will be using to calculate Lambda. | No | Use default values of lambda based on the share of electricity generation from low-cost/must-run in total generation
No | Lambda Approach 2 (tool) |  |  | Lambda Approach 2 | No
Yes | Number |  |  | Factor expressing the percentage of time when low-cost/must-run power units are on the margin in year y | No | 1
Yes | String |  |  | Provide information to explain the steps taken to calculate Lambda: | No | example
Yes | Image |  |  | Include an image of the graph created to plot the load duration curve: | No | ipfs://8f6831fa5232c7c08182aa03446cbf09
No | Lambda Approach 1 (tool) |  |  | Lambda Approach 1 | No
No | Number |  | No | Factor expressing the percentage of time when low-cost/must-run power units are on the margin in year y | No | 1
No | Number |  | No | Share of the low cost/must run resources (per cent) | No | 1
Yes | Number |  |  | Electricity generation supplied to the project electricity system by the low cost/must run resources in year | Yes | 1
Yes | Number |  |  | Total electricity generation supplied to the project electricity system in year | Yes | 1
Yes | Number |  |  | The most recent year for which data is available | No | 1
No | Number |  | No | Simple adjusted operating margin CO2 emission factor in year y (t CO2/MWh) | No | 1
Yes | (Average OM Simple Adj (tool) |  |  | Power units serving the grid in specified year | Yes
Yes | Enum | Select the option that (enum) |  | Select the option that is best suited for your project data | No | Data available for fuel consumption and electricity generation
No | Average OM (Option A3) (tool) |  |  | Only data available is the electricity generation for the specific power unit | No
No | Average OM (Option A2) (tool) |  |  | Only data available for the specific power unit are the electricity generation and the fuel types used | No
No | Average OM (Option A1) (tool) |  |  | Data available for fuel consumption and electricity generation | No
No | Average OM Simple OM (tool) |  |  | Simple OM | No
Yes | Enum | Select one of the two o (enum) |  | Select one of the two options to determine the calculation approach | No | Based on the net electricity generation and a CO2 emission factor of each power unit
No | Calculation based on to (tool) |  |  | Calculation based on total fuel consumption and electricity generation of the system | No
No | Number |  | No | Simple operating margin CO2 emission factor in year y (t CO2/MWh) | No | 1
Yes | Number |  |  | Net electricity generated and delivered to the grid by all power sources serving the system, including low-cost/must-run power plants/units, in year y (MWh) | No | 1
Yes | Fuel Type (tool) |  |  | Fuel Type | Yes
Yes | String |  |  | Fuel type combusted in power plant/unit | No | example
Yes | Number |  |  | Amount of fuel type i consumed in the project electricity system in year y (mass or volume unit) | No | 1
Yes | Number |  |  | Net calorific value (energy content) of fuel type i in year y (GJ/mass or volume unit) | No | 1
Yes | Number |  |  | CO2 emission factor of fuel type i in year y (t CO2/GJ) | No | 1
No | Calculation based on av (tool) |  |  | Calculation based on average efficiency and electricity generation of each plant | No
No | Number |  | No | Simple operating margin CO2 emission factor in year y (t CO2/MWh) | No | 1
Yes | (Average OM Simple Adj (tool) |  |  | Power units serving the grid in specified year | Yes
Yes | Enum | Select the option that (enum) |  | Select the option that is best suited for your project data | No | Data available for fuel consumption and electricity generation
No | Average OM (Option A3) (tool) |  |  | Only data available is the electricity generation for the specific power unit | No
No | Average OM (Option A2) (tool) |  |  | Only data available for the specific power unit are the electricity generation and the fuel types used | No
No | Average OM (Option A1) (tool) |  |  | Data available for fuel consumption and electricity generation | No
No | Number |  | No | Simple operating margin CO2 emission factor in year y (t CO2/MWh | No | 1
No | Average OM Simple OM (tool) |  |  | Simple OM | No
Yes | Enum | Select one of the two o (enum) |  | Select one of the two options to determine the calculation approach | No | Based on the net electricity generation and a CO2 emission factor of each power unit
No | Calculation based on to (tool) |  |  | Calculation based on total fuel consumption and electricity generation of the system | No
No | Number |  | No | Simple operating margin CO2 emission factor in year y (t CO2/MWh) | No | 1
Yes | Number |  |  | Net electricity generated and delivered to the grid by all power sources serving the system, including low-cost/must-run power plants/units, in year y (MWh) | No | 1
Yes | Fuel Type (tool) |  |  | Fuel Type | Yes
Yes | String |  |  | Fuel type combusted in power plant/unit | No | example
Yes | Number |  |  | Amount of fuel type i consumed in the project electricity system in year y (mass or volume unit) | No | 1
Yes | Number |  |  | Net calorific value (energy content) of fuel type i in year y (GJ/mass or volume unit) | No | 1
Yes | Number |  |  | CO2 emission factor of fuel type i in year y (t CO2/GJ) | No | 1
No | Calculation based on av (tool) |  |  | Calculation based on average efficiency and electricity generation of each plant | No
No | Number |  | No | Simple operating margin CO2 emission factor in year y (t CO2/MWh) | No | 1
Yes | (Average OM Simple Adj (tool) |  |  | Power units serving the grid in specified year | Yes
Yes | Enum | Select the option that (enum) |  | Select the option that is best suited for your project data | No | Data available for fuel consumption and electricity generation
No | Average OM (Option A3) (tool) |  |  | Only data available is the electricity generation for the specific power unit | No
No | Number |  | No | CO2 emission factor of power unit m in year y (t CO2/MWh) | No | 1
Yes | Number |  |  | Net quantity of electricity generated and delivered to the grid by power unit m in year y (MWh) | No | 1
No | Average OM (Option A2) (tool) |  |  | Only data available for the specific power unit are the electricity generation and the fuel types used | No
No | Number |  | No | CO2 emission factor of power unit m in year y (t CO2/MWh | No | 1
Yes | Number |  |  | Net quantity of electricity generated and delivered to the grid by power unit m in year y (MWh) | No | 1
Yes | Number |  |  | Average CO2 emission factor of fuel type i used in power unit m in year y (t CO2/GJ) | No | 1
Yes | Number |  |  | Average net energy conversion efficiency of power unit m in year y (ratio) | No | 1
No | Average OM (Option A1) (tool) |  |  | Data available for fuel consumption and electricity generation | No
No | Number |  | No | CO2 emission factor of power unit m in year y (t CO2/MWh) | No | 1
Yes | String |  |  | Name for power unit serving the grid in year specified (including low-cost/must-run power units) | No | example
Yes | Number |  |  | Net quantity of electricity generated and delivered to the grid by power unit m in year y (MWh) | No | 1
Yes | String |  |  | The relevant year as per the data vintage chosen | No | example
Yes | Fuel Type (tool) |  |  | Fuel Type | Yes
No | Number |  | No | Simple operating margin CO2 emission factor in year y (t CO2/MWh | No | 1
No | Dispatch Data OM (tool) |  |  | Dispatch Data Analysis OM | No
Yes | Enum | Select the option th 1 (enum) |  | Select the option that will be used to calculate the Dispatch Data Analysis OM: | No | If hourly fuel consumption data is available
Yes | Number |  |  | Dispatch data analysis operating margin CO2 emission factor in year y (t CO2/MWh) Reference AMS-III.BB Section 64-69 | No | 1
Yes | Build Margin (tool) |  |  | Build Margin | No
No | Number |  | No | Build margin CO2 emission factor in year y (t CO2/MWh) | No | 1
No | Help Text | {"color":"#000000","size":"18px"} |  | The sample group of power units ""m"" used to calculate the build margin consists of either: (a) The set of five power units that have been built most recently;or (b) The set of power capacity additions in the electricity system that comprise 20% of the system generation (in MWh) and that have been built most recently. Project participants should use the set of power units that comprises the larger annual generation. As a general guidance, a power unit is considered to have been built at the date when it started to supply electricity to the grid. Power plant registered as CDM project activities should be excluded from the sample group m. However, If the group of power units, not registered as CDM project activity, identified for estimating the build margin emission factor includes power unit(s) that is(are) built more than 10 years ago then: (i) Exclude power unit(s) that is (are) built more than 10 years ago from the group; and (ii) Include grid connected power projects registered as CDM project activities, which are dispatched by dispatching authority to the electricity system. Reference Figure 4 in AMS-III.BB document. | No
Yes | Number |  |  | Most recent year generation data available | No | 1
Yes | Number |  |  | Total system generation | No | 1
Yes | Power Unit (tool) |  |  | Power Unit | Yes
Yes | String |  |  | Unit Name | No | example
Yes | Date |  |  | Commissioning Date | No | 2000-01-01
Yes | Number |  |  | Energy that comprises up to 20% of the system generation (MWh) | No | 1
Yes | Number |  |  | CO2 emission factor of power unit (t CO2/MWh) | No | 1
Yes | Combined Margin (tool) |  |  | Combined Margin | No
Yes | Enum | Is data to determine Bu (enum) |  | Is data to determine Build Margin available? | No | Yes
No | Combined Margin. Is gri (tool) |  |  | Combined Margin. Is grid located in LDC/SIDs/URC or an isolated system? | No
Yes | Enum | Is grid located in LDCS (enum) |  | Is grid located in LDC/SIDs/URC or an isolated system? | No | Grid is located in LDC/SIDs/URC
No | Simplified CM (tool) |  |  | Simplified CM | No
No | Number |  | No | Combined margin emissions factor in year y for Simplified CM (t CO2/MWh) | No | 1
No | Number |  | No | Weighting of operating margin emissions factor (per cent) | No | 1
No | Number |  | No | Weighting of build margin emissions factor (per cent) | No | 1
No | Number |  | No | Build margin CO2 emission factor in year y (t CO2/MWh) | No | 1
Yes | Enum | Is the project activity (enum) |  | Is the project activity is located in a country other than a LDC/SIDs/URC? | No | Yes
Yes | Enum | Is the share of renewab (enum) |  | Is the share of renewable energy in total installed capacity in the grid/project electricity system less than or equal to 20 percent or is it more than or equal to 20 percent? | No | Less than or equal
Yes | Enum | Has natural gas been us (enum) |  | Has natural gas been used for electricity production in country/region in which project is implemented? | No | Yes
No | Number |  | No | Operating margin CO2 emission factor in year y (t CO2/MWh) | No | 1
No | Simplified CM for Isola (tool) |  |  | Simplified CM for Isolated Grid System | No
No | Number |  | No | Combined margin emissions factor in year y for Simplified CM (t CO2/MWh) | No | 1
No | Number |  | No | Weighting of operating margin emissions factor (per cent) | No | 1
No | Number |  | No | Weighting of build margin emissions factor (per cent) | No | 1
No | Number |  | No | Operating margin CO2 emission factor in year y (t CO2/MWh) | No | 1
No | Number |  | No | Build margin CO2 emission factor in year y (t CO2/MWh) | No | 1
Yes | Enum | Is there a single diese (enum) |  | Is there a single diesel/fuel oil generator power plant or multiple power plants? | No | Single
No | For multiple power plan (tool) |  |  | For multiple power plants, choose the option that best fits your project | No
Yes | Enum | For multiple power p 1 (enum) |  | For multiple power plants, choose the option that best fits your project: | No | Isolated grid system with only liquid fuel power plant
No | Enum | Are there gaseous fuel- (enum) |  | Are there gaseous fuel-based combined cycle power plants? | No | Yes
No | Enum | Are there gaseous fu 1 (enum) |  | Are there gaseous fuel-based combined cycle power plants? | No | Yes
No | Simplified CM (tool) |  |  | Simplified CM | No
No | Number |  | No | Combined margin emissions factor in year y for Simplified CM (t CO2/MWh) | No | 1
No | Number |  | No | Weighting of operating margin emissions factor (per cent) | No | 1
No | Number |  | No | Weighting of build margin emissions factor (per cent) | No | 1
No | Number |  | No | Build margin CO2 emission factor in year y (t CO2/MWh) | No | 1
Yes | Enum | Is the project activity (enum) |  | Is the project activity is located in a country other than a LDC/SIDs/URC? | No | Yes
Yes | Enum | Is the share of renewab (enum) |  | Is the share of renewable energy in total installed capacity in the grid/project electricity system less than or equal to 20 percent or is it more than or equal to 20 percent? | No | Less than or equal
Yes | Enum | Has natural gas been us (enum) |  | Has natural gas been used for electricity production in country/region in which project is implemented? | No | Yes
No | Number |  | No | Operating margin CO2 emission factor in year y (t CO2/MWh) | No | 1
No | Weighted average CM (tool) |  |  | Weighted average CM | No
No | Number |  | No | Combined margin emissions factor in year y for Simplified CM (t CO2/MWh) | No | 1
No | Number |  | No | Operating margin CO2 emission factor in year y (t CO2/MWh) | No | 1
No | Number |  | No | Weighting of operating margin emissions factor (per cent) | No | 1
No | Number |  | No | Weighting of build margin emissions factor (per cent) | No | 1
Yes | Enum | Is this data for the fi (enum) |  | Is this data for the first crediting period? | No | Yes
Yes | Enum | Select the option th 2 (enum) |  | Select the option that best fits with your project activities: | No | Wind and Solar Power Generation
No | Number |  | No | Combined margin emissions factor in year y (t CO2/MWh) | No | 1
No | Number |  | No | What are the project emissions in year y? | No | 1
No | Number |  | No | What are the project emissions from fossil fuel combustion in year y? | No | 1
Yes | Leakage Emissions |  |  | Leakage emissions | No
No | Number |  | No | What are the leakage emissions in year y? | No | 0
Yes | Enum | Is the fuel consumption (enum) |  | Is the fuel consumption in the project activity is lower than the historical fuel consumption in the three historical years? | No | Yes
No | Leakage Emissions. Fuel type |  |  | Fuel Type | Yes
Yes | String |  |  | Fuel type (E.g. coal) | No | example
Yes | Number |  |  | What is the quantity of fuel type i) used by the project power unit(s) in year? {Coal: t/yr, Gas: million m3/yr} | No | 1
Yes | Number |  |  | What is the average net calorific value of the fuel type i used by the project power unit(s) in year? {Coal: GJ/t, Gas: GJ/1000 m3} | No | 1
Yes | Number |  |  | What is the emission factor for upstream fugitive methane emissions from production, transportation, distribution of fossil fuel i used by the project power unit(s) in year? | No | 1
No | Help Text | {"color":"#000000","size":"18px"} |  | [Enter Data for First Year of Operational History] | No
No | Leakage Emissions. Operational |  |  | Fuel Type | Yes
Yes | String |  |  | Fuel type (E.g. coal) | No | Natural Gas
Yes | Number |  |  | What is the quantity of fuel type i used by the project power unit(s) in year? {Coal: t/yr, Gas: million m3/yr} | No | 500000000
Yes | Number |  |  | What is the average net calorific value of the fuel type i used by the project power unit(s) in year? {Coal: GJ/t, Gas: GJ/1000 m3} | No | 38
No | Help Text | {"color":"#000000","size":"18px"} |  | [Enter Data for Second Year of Operational History] | No
No | Leakage Emissions. Operational |  |  | Fuel Type | Yes
Yes | String |  |  | Fuel type (E.g. coal) | No | Natural Gas
Yes | Number |  |  | What is the quantity of fuel type i used by the project power unit(s) in year? {Coal: t/yr, Gas: million m3/yr} | No | 500000000
Yes | Number |  |  | What is the average net calorific value of the fuel type i used by the project power unit(s) in year? {Coal: GJ/t, Gas: GJ/1000 m3} | No | 38
No | Help Text | {"color":"#000000","size":"18px"} |  | [Enter Data for Third Year of Operational History] | No
No | Leakage Emissions. Operational |  |  | Fuel Type | Yes
Yes | String |  |  | Fuel type (E.g. coal) | No | Natural Gas
Yes | Number |  |  | What is the quantity of fuel type i used by the project power unit(s) in year? {Coal: t/yr, Gas: million m3/yr} | No | 500000000
Yes | Number |  |  | What is the average net calorific value of the fuel type i used by the project power unit(s) in year? {Coal: GJ/t, Gas: GJ/1000 m3} | No | 38
No | Number |  | No | What are the leakage emissions associated with the upstream emissions of an increase in fossil fuel use in the project activity in year y? | No | 0
Yes | Number |  |  | What is the global warming potential of methane valid for the relevant commitment period? | No | 25
No | Number |  | No | What are the leakage emissions due to fossil fuel combustion/electricity consumption associated with the liquefaction, transportation, re-gasification and compression of LNG into a natural gas transmission or distribution system in year y? (tCO2e/yr) | No | 0
Yes | Number |  |  | What is the quantity of natural gas produced from LNG used by the project power unit(s) in year y? | No | 500000000
Yes | Number |  |  | What is the net calorific value of natural gas produced from LNG used by the project power unit(s) in year y? | No | 35.7
Yes | Number |  |  | What is the emission factor for upstream CO2 emissions due to fossil fuel combustion/electricity consumption associated with the liquefaction, transportation, re-gasification and compression of LNG into a natural gas transmission or distribution system? | No | 9
No | Number |  | No | What are the leakage emissions due to a decrease in the amount of heat recovered from exhaust heat for purposes other than power generation in the project, compared to the most recent year prior to the implementation of the project activity, in year y? | No | 0
Yes | Number |  |  | What is the quantity of heat recovered from the exhaust heat of the project power unit(s) during the most recent year prior to the implementation of the project activity? | No | 500
Yes | Number |  |  | What is the quantity of heat recovered from the exhaust heat of the project power unit(s) for purposes other than power generation in year y? | No | 2000
Yes | Number |  |  | What is the CO2 emission factor of the most carbon intensive fuel type used by the project power unit(s) in the operational history? | No | 94.6
No | Number |  | No | What are the emissions reductions for year y? | No | 1
Yes | Tool 03 (tool) |  |  | Tool 03 | No
Yes | Tool 03 Add Fuel Type (tool) |  |  | Project or leakage CO2 emissions from fossil fuel combustion based on fuel type | Yes
Yes | String |  |  | What fuel types are combusted in the project activity process? | No | example
Yes | String |  |  | Specify which combustion process this tool is being applied to | No | example
Yes | Enum | What approach would you (enum) |  | What approach would you like to use to calculate the CO2 emission coefficient? | No | The CO2 emission coefficient is calculated based on the chemical composition of the fossil fuel type
No | Number |  |  | Weighted average net calorific value of the fuel type i in year y (GJ/mass or volume unit) | No | 1
No | Number |  |  | Weighted average CO2 emission factor of fuel type i in year y (tCO2/GJ) | No | 1
No | Tool 03 Is the fuel use (tool) |  |  | Is the fuel used measused in a mass or volume unit? | No
Yes | Enum | Is the fuel used measus (enum) |  | Is the fuel used measused in a mass or volume unit? | No | Mass
No | Number |  |  | Weighted average mass fraction of carbon in fuel type i in year y (tC/mass unit of the fuel) | No | 1
No | Number |  |  | Weighted average density of fuel type i in year y (mass unit/volume unit of the fuel) | No | 1
No | Number |  |  | Weighted average mass fraction of carbon in fuel type i in year y (tC/mass unit of the fuel) | No | 1
Yes | Number |  |  | Quantity of fuel type i combusted in process j during the year y (mass or volume unit/yr) | No | 1
No | Number |  | No | CO2 emissions from fossil fuel combustion in process j during the year y (tCO2/yr) | No | 1
No | Number |  | No | CO2 emission coefficient of fuel type i in year y (tCO2/mass or volume unit) | No | 1
No | Number |  | No | Are the CO2 emissions from fossil fuel combustion in process j during the year y (tCO2/yr) | No | 1

## VVB
VVB
Description | VVB
Schema Type | Verifiable Credentials
Required Field | Field Type | Parameter | Visibility | Question | Allow Multiple Answers | Answer
Yes | String |  |  | VVB Name | No | example

## Project Description
Project Description
Description | Project Description
Schema Type | Verifiable Credentials
Required Field | Field Type | Parameter | Visibility | Question | Allow Multiple Answers | Answer
Yes | Project Details |  |  | Project Details | No
Yes | String |  |  | Summary Description of the Project | No | This project involves the development of a natural gas-fired power plant that utilizes LNG (Liquefied Natural Gas) as its primary fuel source. The plant is designed to generate 500 MW of electricity, contributing to the local grid and providing cleaner energy compared to coal-fired power generation.
Yes | String |  |  | Sectoral Scope | No | Energy industries (renewable - / non-renewable sources)
Yes | String |  |  | Project Type | No | Power Generation
Yes | String |  |  | Type of Activity | No | Installation of a combined-cycle gas turbine (CCGT) power plant using LNG as fuel.
Yes | String |  |  | Project Scale | No | Large-Scale Project
Yes | String |  |  | Project Location Latitude | Yes | example
Yes | String |  |  | Project Location Longitude | Yes | [-95.3698, 29.7604]
Yes | GeoJSON |  |  | Project Location GeoJSON | Yes
Yes | String |  |  | Project Eligibility | No | The project meets the eligibility criteria for reducing greenhouse gas emissions by transitioning from coal to natural gas and improving the efficiency of power generation through combined-cycle technology.
Yes | String |  |  | Project Participant Organization Name | Yes | Global Energy Solutions Ltd.
Yes | String |  |  | Project Participant Contact Person | Yes | Jane Doe
Yes | String |  |  | Project Participant Title | Yes | Project Manager
Yes | String |  |  | Project Participant Address | Yes | 123 Main Street, Houston, Texas, 77002, USA
Yes | String |  |  | Project Participant Country | Yes | United States
Yes | String |  |  | Project Participant Telephone | Yes | +1-555-123-4567
Yes | Email |  |  | Project Participant Email | Yes | jane.doe@gmail.com
Yes | String |  |  | Project Ownership | Yes | The project is owned and operated by Global Energy Solutions Ltd., with full responsibility for operation and maintenance.
Yes | String |  |  | Participation under other GHG Programs | No | The project is also registered under the Verified Carbon Standard (VCS) program.
Yes | String |  |  | Other Forms of Environmental Credit | No | In addition to GHG credits, the project qualifies for renewable energy credits (RECs) due to its contribution to reducing overall grid emissions.
Yes | String |  |  | Project Rejected by Other GHG Programs | No | No previous rejections by other GHG programs.
Yes | String |  |  | Title and Reference of Methodologies | No | Methodology used: “ACM0007: Single Cycle to combined cycle electricity power generation.
Yes | Date |  |  | Project Start Date | No | 2021-01-01
Yes | Date Range |  |  | Crediting Period | Yes
Yes | Date |  |  | From | No | 2021-01-01
Yes | Date |  |  | To | No | 2023-12-31
Yes | Date Range |  |  | Monitoring Period | Yes
Yes | Date |  |  | From | No | 2021-01-01
Yes | Date |  |  | To | No | 2023-12-31
Yes | String |  |  | Monitoring Plan | No | The monitoring plan includes continuous measurement of fuel consumption, electricity generation, and emissions. Data is collected using calibrated sensors and meters, with regular reporting and verification in accordance with the applied methodology.
Yes | String |  |  | Compliance with Laws, Statutes and Other Regulatory Frameworks | No | The project complies with all relevant local, national, and international environmental regulations, including emission standards, safety codes, and construction permits.
Yes | String |  |  | Sustainable development | Yes | The project promotes sustainable development by reducing greenhouse gas emissions, improving energy efficiency, and contributing to energy security. It also creates local employment opportunities and supports technological advancement in the region.
Yes | String |  |  | Further Information | No | Additional details about the project’s environmental impact assessments, stakeholder consultations, and community benefits are available upon request.
Yes | Enum | Would you use the la 2 (enum) |  | Would you use the latest approved version of the "Combined tool to identify the baseline scenario and demonstrate additionality" to demonstrate additionality and identify the most plausible baseline scenario? | No | Yes
No | Tool 02 (tool) |  |  | Tool 02 | No
Yes | Enum | Is the proposed project (enum) |  | Is the proposed project activity the first-of-its-kind? | No | Yes
No | Case 1 Step 1A Define a (tool) |  |  | Step 1A: Define alternative scenarios in Case 1 | No
Yes | Enum | Have realistic and cred (enum) |  | Have realistic and credible alternative scenario(s) to the project activity been identified? | No | Yes
No | Case 1 Step 1B Consiste (tool) |  |  | Step 1B: Consistency with regulations | No
Yes | Enum | Are all the alternative (enum) |  | Are all the alternative scenario(s) in compliance with mandatory legislation and regulations (taking into account the enforcement in the region or country and EB decisions on national and/or sectoral policies and regulations)? | No | Yes
No | Case 1 Step 1C Consiste (tool) |  |  | Step 1C: Consistency with regulations | No
Yes | Enum | Is project without CDM (enum) |  | Is project without CDM the only alternative remaining? | No | Yes
No | Case 1 Step 2A Barrier (tool) |  |  | Step 2A: Barrier analysis (Identify) | No
Yes | Enum | Is there at least one o (enum) |  | Is there at least one or more realistic and credible barrier preventing the implementation of the proposed project activity without the CDM? | No | Yes
No | Case 1 Step 2B Barrier (tool) |  |  | Step 2B: Barrier analysis (Eliminate) | No
Yes | Enum | Is at least one alterna (enum) |  | Is at least one alternative scenario, other than proposed CDM project activity, not prevented by any of the identified barriers? | No | Yes
No | Case 1 Step 3B No Inves (tool) |  |  | Step 3B: No Investment analysis | No
Yes | Enum | Can the service or p 1 (enum) |  | Can the service or product only be provided by the project proponent? | No | Yes
No | Case 1 Step 4A Emission (tool) |  |  | Step 4A: Emission Level | No
No | Case 1 Step 4A Emission (tool) |  |  | Step 4A: Emission Level | No
Yes | String |  |  | Step 3B: Provide evidence to justify answer | No | example
No | Case 1 Step 3A Investme (tool) |  |  | Step 3A: Investment analysis | No
Yes | Enum | Can the service or prod (enum) |  | Can the service or product only be provided by the project proponent? | No | Yes
No | Case 1 Step 3A Question (tool) |  |  | Case 1: Step 3A: Question 3 | No
No | Case 1 Step 3A Inves 1 (tool) |  |  | Case 1: Step 3A: Question 2 | No
Yes | String |  |  | Provide evidence to justify answer | No | example
Yes | String |  |  | Step 2A: Provide evidence to justify answer | No | example
No | Help Text | {"color":"#000000","size":"18px"} |  | Project activity is not additional | No
Yes | String |  |  | Step 1C: Provide evidence to justify answer | No | example
No | Case 1 Step 2A Barrier (tool) |  |  | Step 2A: Barrier analysis (Identify) | No
Yes | Enum | Is there at least one o (enum) |  | Is there at least one or more realistic and credible barrier preventing the implementation of the proposed project activity without the CDM? | No | Yes
No | Case 1 Step 2B Barrier (tool) |  |  | Step 2B: Barrier analysis (Eliminate) | No
Yes | Enum | Is at least one alterna (enum) |  | Is at least one alternative scenario, other than proposed CDM project activity, not prevented by any of the identified barriers? | No | Yes
No | Case 1 Step 3B No Inves (tool) |  |  | Step 3B: No Investment analysis | No
Yes | Enum | Can the service or p 1 (enum) |  | Can the service or product only be provided by the project proponent? | No | Yes
No | Case 1 Step 4A Emission (tool) |  |  | Step 4A: Emission Level | No
Yes | Enum | Is emission level of th (enum) |  | Is emission level of the baseline scenario higher than that of the proposed project activity? | No | Yes
No | Help Text | {"color":"#000000","size":"18px"} |  | Project activity is not additional | No
No | Case 1 Step 4B Common p (tool) |  |  | Step 4B: Common practice analysis | No
Yes | String |  |  | Step 4A: Provide evidence to justify answer | No | example
No | Case 1 Step 4A Emission (tool) |  |  | Step 4A: Emission Level | No
Yes | Enum | Is emission level of th (enum) |  | Is emission level of the baseline scenario higher than that of the proposed project activity? | No | Yes
No | Help Text | {"color":"#000000","size":"18px"} |  | Project activity is not additional | No
No | Case 1 Step 4B Common p (tool) |  |  | Step 4B: Common practice analysis | No
Yes | String |  |  | Step 4A: Provide evidence to justify answer | No | example
Yes | String |  |  | Step 3B: Provide evidence to justify answer | No | example
No | Case 1 Step 3A Investme (tool) |  |  | Step 3A: Investment analysis | No
Yes | Enum | Can the service or prod (enum) |  | Can the service or product only be provided by the project proponent? | No | Yes
No | Case 1 Step 3A Question (tool) |  |  | Case 1: Step 3A: Question 3 | No
Yes | Enum | Benchmark anlysis must (enum) |  | Benchmark anlysis must be chosen, is the sensitivity analysis conclusive? | No | Yes
No | Help Text | {"color":"#000000","size":"18px"} |  | Project activity is not additional | No
No | Case 1 Step 4A Emission (tool) |  |  | Step 4A: Emission Level | No
Yes | String |  |  | Step 3A: Provide evidence to justify answer | No | example
No | Case 1 Step 3A Inves 1 (tool) |  |  | Case 1: Step 3A: Question 2 | No
Yes | Enum | Investment comparison o (enum) |  | Investment comparison or simple cost anlysis must be chosen, is the sensitivity analysis conclusive to confirm the result of the investment comparison analysis or simple cost analysis? | No | Yes
No | Case 1 Step 4A Emission (tool) |  |  | Step 4A: Emission Level | No
No | Case 1 Step 4A Emission (tool) |  |  | Step 4A: Emission Level | No
Yes | String |  |  | Step 3A: Provide evidence to justify answer | No | example
Yes | String |  |  | Provide evidence to justify answer | No | example
Yes | String |  |  | Step 2A: Provide evidence to justify answer | No | example
Yes | String |  |  | Step 1A: Provide evidence to justify answer | No | example
No | Case 2 Step 1A Define a (tool) |  |  | Step 1A: Define alternative scenarios in Case 2 | No
Yes | Enum | Have realistic and c 1 (enum) |  | Have realistic and credible alternative scenario(s) to the project activity been identified? | No | Yes
No | Case 2 Step 1B Consiste (tool) |  |  | Step 1B: Consistency with regulations | No
Yes | Enum | Are all the alternat 1 (enum) |  | Are all the alternative scenario(s) in compliance with mandatory legislation and regulations (taking into account the enforcement in the region or country and EB decisions on national and/or sectoral policies and regulations)? | No | Yes
No | Case 2 Step 1C Consiste (tool) |  |  | Step 1C: Consistency with regulations | No
Yes | Enum | Is project without C 1 (enum) |  | Is project without CDM the only alternative remaining? | No | Yes
No | Case 2 Step 2A Barrier (tool) |  |  | Step 2A: Barrier analysis (Identify) | No
Yes | Enum | Is there at least on 1 (enum) |  | Is there at least one or more realistic and credible barrier preventing the implementation of the proposed project activity without the CDM? | No | Yes
No | Case 2 Step 2B Barrier (tool) |  |  | Step 2B: Barrier analysis (Eliminate) | No
Yes | Enum | Is at least one alte 1 (enum) |  | Is at least one alternative scenario, other than proposed CDM project activity, not prevented by any of the identified barriers? | No | Yes
No | Case 2 Step 3B No Inves (tool) |  |  | Step 3B: No Investment analysis | No
Yes | Enum | Can the service or p 3 (enum) |  | Can the service or product only be provided by the project proponent? | No | Yes
No | Case 2 Step 4 Emission (tool) |  |  | Step 4: Emission Level | No
No | Case 2 Step 4 Emission (tool) |  |  | Step 4: Emission Level | No
Yes | String |  |  | Step 3B: Provide evidence to justify answer | Yes | example
No | Case 2 Step 3A Investme (tool) |  |  | Step 3A: Investment analysis | No
Yes | Enum | Can the service or p 2 (enum) |  | Can the service or product only be provided by the project proponent? | No | Yes
No | Case 2 Step 3A Quest 1 (tool) |  |  | Case 2: Step 3A: Question 3 | No
No | Case 2 Step 3A Question (tool) |  |  | Case 2: Step 3A: Question 2 | No
Yes | String |  |  | Step 2B: Provide evidence to justify answer | Yes | example
No | Help Text | {"color":"#000000","size":"18px"} |  | List of alternative scenarios to the project activity that are not prevented by any barrier + explanation. | No
Yes | String |  |  | Step 2A: Provide evidence to justify answer | Yes | example
No | Help Text | {"color":"#000000","size":"18px"} |  | List of barriers that may prevent one or more alternative scenarios to occur + explanation | No
No | Help Text | {"color":"#000000","size":"18px"} |  | Project activity is not additional | No
Yes | String |  |  | Step 1C: Provide evidence to justify answer | Yes | example
No | Case 2 Step 2A Barrier (tool) |  |  | Step 2A: Barrier analysis (Identify) | No
Yes | Enum | Is there at least on 1 (enum) |  | Is there at least one or more realistic and credible barrier preventing the implementation of the proposed project activity without the CDM? | No | Yes
No | Case 2 Step 2B Barrier (tool) |  |  | Step 2B: Barrier analysis (Eliminate) | No
Yes | Enum | Is at least one alte 1 (enum) |  | Is at least one alternative scenario, other than proposed CDM project activity, not prevented by any of the identified barriers? | No | Yes
No | Case 2 Step 3B No Inves (tool) |  |  | Step 3B: No Investment analysis | No
Yes | Enum | Can the service or p 3 (enum) |  | Can the service or product only be provided by the project proponent? | No | Yes
No | Case 2 Step 4 Emission (tool) |  |  | Step 4: Emission Level | No
Yes | Enum | Is emission level of 1 (enum) |  | Is emission level of the baseline scenario higher than that of the proposed project activity? | No | Yes
No | Help Text | {"color":"#000000","size":"18px"} |  | Project activity is not additional | No
No | Help Text | {"color":"#000000","size":"18px"} |  | Project activity is additional | No
Yes | String |  |  | Step 4: Provide evidence to justify answer | No | example
No | Case 2 Step 4 Emission (tool) |  |  | Step 4: Emission Level | No
Yes | Enum | Is emission level of 1 (enum) |  | Is emission level of the baseline scenario higher than that of the proposed project activity? | No | Yes
No | Help Text | {"color":"#000000","size":"18px"} |  | Project activity is not additional | No
No | Help Text | {"color":"#000000","size":"18px"} |  | Project activity is additional | No
Yes | String |  |  | Step 4: Provide evidence to justify answer | No | example
Yes | String |  |  | Step 3B: Provide evidence to justify answer | Yes | example
No | Case 2 Step 3A Investme (tool) |  |  | Step 3A: Investment analysis | No
Yes | Enum | Can the service or p 2 (enum) |  | Can the service or product only be provided by the project proponent? | No | Yes
No | Case 2 Step 3A Quest 1 (tool) |  |  | Case 2: Step 3A: Question 3 | No
Yes | Enum | Benchmark anlysis mu 1 (enum) |  | Benchmark anlysis must be chosen, is the sensitivity analysis conclusive? | No | Yes
No | Case 2 Step 4 Emission (tool) |  |  | Step 4: Emission Level | No
No | Case 2 Step 4 Emission (tool) |  |  | Step 4: Emission Level | No
Yes | String |  |  | Provide evidence to justify answer | Yes | example
No | Case 2 Step 3A Question (tool) |  |  | Case 2: Step 3A: Question 2 | No
Yes | Enum | Investment compariso 1 (enum) |  | Investment comparison or simple cost anlysis must be chosen, is the sensitivity analysis conclusive to confirm the result of the investment comparison analysis or simple cost analysis? | No | Yes
No | Case 2 Step 4 Emission (tool) |  |  | Step 4: Emission Level | No
No | Case 2 Step 4 Emission (tool) |  |  | Step 4: Emission Level | No
Yes | String |  |  | Step 3A: Provide evidence to justify answer | Yes | example
Yes | String |  |  | Step 2B: Provide evidence to justify answer | Yes | example
No | Help Text | {"color":"#000000","size":"18px"} |  | List of alternative scenarios to the project activity that are not prevented by any barrier + explanation. | No
Yes | String |  |  | Step 2A: Provide evidence to justify answer | Yes | example
No | Help Text | {"color":"#000000","size":"18px"} |  | List of barriers that may prevent one or more alternative scenarios to occur + explanation | No
Yes | String |  |  | Step 1B: Provide evidence to justify answer | Yes | example
No | Help Text | {"color":"#000000","size":"18px"} |  | List of alternative scenarios to the project activity that follow mandatory legislation and regulations + explanation | No
Yes | String |  |  | Step 1A: Provide evidence to justify answer | Yes | example
No | Help Text | {"color":"#000000","size":"18px"} |  | List of plausible alternative scenarios to the project activity + explanation | No
Yes | String |  |  | Step 0: Provide evidence to justify answer | No | example
Yes | Enum | Would you use the la 3 (enum) |  | Would you use the latest approved version of the "Tool to determine the remaining lifetime of equipment"? | No | Yes
No | Tool 10 (tool) |  |  | Tool 10 | No
No | Number |  | No | Remaining lifetime of the baseline or project equipment (unit in years or hours) | No | 1
Yes | Enum | Choose option to determ (enum) |  | Choose option to determine the remaining lifetime of the equipment | No | (a) Use manufacturers information on the technical lifetime of equipment and compare to the date of first commissioning
No | Option (c) Use Default (tool) |  |  | Option (c): Use Default Values | No
Yes | Number |  |  | Remaining lifetime of the baseline or project equipment (unit in years or hours) : Using Default Values for Technical lifetime | No | 1
Yes | Enum | Does the project fal 1 (enum) |  | Does the project fall under the qualifications to use this option as stated in Tool 10? | No | Yes
No | Help Text | {"color":"#000000","size":"18px"} |  | This option can only be applied if: (i) The project participants can demonstrate that the equipment has been operated and maintained according to the recommendations of the equipment supplier; (ii) There are no periodic replacement schedules or scheduled replacement practices specific to the industrial facility, that require early replacement of equipment before the expiry of the technical lifetime; (iii) The equipment has no design fault or defect and did not have any industrial accident due to which the equipment can not operate at rated performance levels. | No
Yes | String |  |  | Provide evidence/details to justify answer | No | example
Yes | Enum | Choose equipment defaul (enum) |  | Choose equipment default value to use for technical lifetime: | No | Steam Turbines
Yes | Enum | Choose unit to calculat (enum) |  | Choose unit to calculate lifetime: | No | Hours
No | Number |  | No | Technical lifetime | No | 1
Yes | Number |  |  | Operational time | No | 1
No | Option (b) Expert Evalu (tool) |  |  | Option (b): Expert Evaluation | No
Yes | Number |  |  | Remaining lifetime of the baseline or project equipment (unit in years or hours) : Expert Evaluation | No | 1
Yes | Enum | Was an independent expe (enum) |  | Was an independent expert having relevant experience requested to determine the remaining lifetime of the equipment and did the evaluation include analysis requirements as stated in Tool 10? | No | Yes
No | Help Text | {"color":"#000000","size":"18px"} |  | Analysis should include: • The operational history of the equipment to identify the past performance, equipment retrofits, failures/accidents, capacity upgrades/degradations, replacements etc. • The current operation and maintenance practices; • Documented specific sectoral/industry practices for replacements; • Conducting tests on the equipment, such as magnetic particle examinations, ultrasonic testing, metallurgical analysis, etc | No
Yes | String |  |  | Provide evidence/details of analysis | No | example
No | Option (a) Manufacturer (tool) |  |  | Option (a): Manufacturer Info | No
Yes | Number |  |  | Remaining lifetime of the baseline or project equipment (unit in years or hours) : Manufacturer Info | No | 1
Yes | Enum | Does the project fall u (enum) |  | Does the project fall under the qualifications to use this option as stated in Tool 10? | No | Yes
No | Help Text | {"color":"#000000","size":"18px"} |  | This option can only be applied if: (i) Manufacturers information for the technical lifetime of the equipment is available; (ii) The project participants can demonstrate that the equipment has been operated and maintained according to the recommendations of the equipment supplier to ensure that the technical lifetime specified by the manufacturer is not reduced; (iii) There are no periodic replacement schedules or scheduled replacement practices specific to the industrial facility, that require early replacement of equipment before the expiry of the technical lifetime; (iv) The equipment has no design fault or defect and did not have any industrial accident due to which the equipment can not operate at rated performance levels. | No
Yes | String |  |  | Provide evidence/details to justify answer | No | example
Yes | Baseline Emissions |  |  | Baseline Emissions | No
Yes | Date Range |  |  | Select the time range for baseline, project and reduction calculations (Extract year y from it) | No
Yes | Date |  |  | From | No | 2021-01-01
Yes | Date |  |  | To | No | 2023-12-31
No | Number |  | No | What are the baseline emissions in year y? | No | 1
No | String |  | No | Is this case (b) where EGPJ,adj,y exceeds EGBL,AVR but is less than EGMAX? | No | example
No | String |  | No | Is this case (c) where EGPJ,adj,y exceeds EGMAX? | No | example
No | Number |  | No | What is the quantity of electricity supplied by all project power units to the electricity grid in year y, adjusted for changes to efficiency? | No | 1
Yes | Number |  |  | What is the total amount of electricity supplied to the electricity grid by the project power units in year y? (MWh/yr) | No | 1
Yes | Number |  |  | What is the minimum of the yearly average energy efficiency of the project power unit(s) monitored during the previous years (1 to y) after the implementation of the project activity for year y? | No | 1
Yes | Number |  |  | What is the average energy efficiency of the project power unit(s) in the current year? | No | 1
No | Number |  | No | What is the average annual quantity of electricity supplied by all project power units to the electricity grid during the defined operational history? | No | 1
No | Number |  | No | What is the maximum annual quantity of electricity that could be generated by all project power units in the baseline scenario? | No | 1
No | Number |  | No | What is the baseline emission factor of all project power units operated in single cycle mode? | No | 1
Yes | Enum | Do you use the dispatch (enum) |  | Do you use the dispatch data analysis method, as described in the "Tool to calculate the emission factor for an electricity system" to calculate emission factor for the grid? | No | Yes
No | Scenario 2 for EFgridy - Use c |  |  | Scenario 2 for EFgrid,y - Use combined margin emission factor | No
No | Number |  | No | What is the emission factor of the electricity grid to which the project power unit is connected? | No | 1
Yes | Number |  |  | What is the maximum gross power generation capacity of the project power unit(s) prior to the implementation of the project activity? | No | 1
No | Number |  | No | What is the maximum amount of time during a year in which the project power unit(s) could have operated at full power generation capacity prior to the implementation of the project activity? | No | 1
Yes | Enum | Do all project power un (enum) |  | Do all project power units have a three years operational history and there was no major retrofit in these units during this period? | No | Yes
No | Help Text | {"color":"#000000","size":"18px"} |  | [Enter Data for First Year of Operational History] | No
No | Number |  |  | What is the quantity of electricity supplied by the project power unit(s) with three years operational history and no retrofit in this period, to the electricity grid in year 1? | No | 1
No | Number |  |  | What is the average number of hours during which the plant did not operate due to maintenance or repair in year 1? | No | 1
No | Use combined margin emission f |  |  | Fuel Type | Yes
Yes | String |  |  | Fuel type (E.g. coal) | No | example
Yes | Number |  |  | What is the quantity of fuel type i used by the project power unit(s) in year x? {Coal: t/yr, Gas: million m3/yr} | No | 1
Yes | Number |  |  | What is the net calorific value of the fuel type i used by the project power unit(s) in year x? {Coal: GJ/t, Gas: GJ/1000 m3} | No | 1
No | Help Text | {"color":"#000000","size":"18px"} |  | [Enter Data for Second Year of Operational History] | No
No | Number |  |  | What is the quantity of electricity supplied by the project power unit(s) with three years operational history and no retrofit in this period, to the electricity grid in year 2? | No | 1
No | Number |  |  | What is the average number of hours during which the plant did not operate due to maintenance or repair in year 2? | No | 1
No | Use combined margin emission f |  |  | Fuel Type | Yes
Yes | String |  |  | Fuel type (E.g. coal) | No | example
Yes | Number |  |  | What is the quantity of fuel type i used by the project power unit(s) in year x? {Coal: t/yr, Gas: million m3/yr} | No | 1
Yes | Number |  |  | What is the net calorific value of the fuel type i used by the project power unit(s) in year x? {Coal: GJ/t, Gas: GJ/1000 m3} | No | 1
No | Help Text | {"color":"#000000","size":"18px"} |  | [Enter Data for Third Year of Operational History] | No
No | Number |  |  | What is the quantity of electricity supplied by the project power unit(s) with three years operational history and no retrofit in this period, to the electricity grid in year 3? | No | 1
No | Number |  |  | What is the average number of hours during which the plant did not operate due to maintenance or repair in year 3? | No | 1
No | Use combined margin emission f |  |  | Fuel Type | Yes
Yes | String |  |  | Fuel type (E.g. coal) | No | example
Yes | Number |  |  | What is the quantity of fuel type i used by the project power unit(s) in year x? {Coal: t/yr, Gas: million m3/yr} | No | 1
Yes | Number |  |  | What is the net calorific value of the fuel type i used by the project power unit(s) in year x? {Coal: GJ/t, Gas: GJ/1000 m3} | No | 1
Yes | Number |  |  | What is the CO2 emission factor of the least carbon intensive fuel type used by the project power unit(s) during the three years operational history? | No | 1
Yes | Number |  |  | What is the default efficiency of the project power unit(s) operated in single cycle mode? | No | 1
No | Number |  |  | Scenario 1. What is the emission factor of the electricity grid to which the project power unit is connected? | No | 1
Yes | Tool 07 (tool) |  |  | Tool 07 | No
Yes | String |  |  | Please provide information about electricity systems | No | example
Yes | Enum | Does you have hourly or (enum) |  | Does you have hourly or annual data from each power plant on power generation and fuel type and fuel consumption? | No | Hourly
No | Is LCMR share less than (tool) |  |  | Is LCMR share less than 50% in recent 5 years? | No
Yes | Enum | Is LCMR share less t 1 (enum) |  | Is LCMR share less than 50% in recent 5 years? | No | Yes
No | Is the average load by (tool) |  |  | Is the average load by LCMR less than the average LASL over three years? | No
Yes | Enum | Is the average load 1 (enum) |  | Is the average load by LCMR less than the average LASL over three years? | No | Yes
No | Are hourly loads of the (tool) |  |  | Are hourly loads of the grid in MW available? | No
Yes | Enum | Are hourly loads of 1 (enum) |  | Are hourly loads of the grid in MW available? | No | Yes
No | Is the LASL more than o (tool) |  |  | Is the LASL more than one third of the HASL? | No
Yes | Enum | Is the LASL more tha 1 (enum) |  | Is the LASL more than one third of the HASL? | No | Yes
No | Do you have annual aggr (tool) |  |  | Do you have annual aggregated data from the grid on power generation, fuel type and fuel consumption? | No
Yes | Enum | Do you have annual a 1 (enum) |  | Do you have annual aggregated data from the grid on power generation, fuel type and fuel consumption? | No | Yes
No | Help Text | {"color":"#000000","size":"18px"} |  | Please check responses to properly determine the operating margin | No
No | Average OM Simple OM (tool) |  |  | Average OM | No
No | Simple Adj OM (tool) |  |  | Simple Adjusted OM | No
Yes | Enum | Select the approach you (enum) |  | Select the approach you will be using to calculate Lambda. | No | Use default values of lambda based on the share of electricity generation from low-cost/must-run in total generation
No | Lambda Approach 2 (tool) |  |  | Lambda Approach 2 | No
No | Lambda Approach 1 (tool) |  |  | Lambda Approach 1 | No
No | Number |  | No | Simple adjusted operating margin CO2 emission factor in year y (t CO2/MWh) | No | 1
Yes | (Average OM Simple Adj (tool) |  |  | Power units serving the grid in specified year | Yes
No | Simple Adj OM (tool) |  |  | Simple Adjusted OM | No
Yes | Enum | Select the approach you (enum) |  | Select the approach you will be using to calculate Lambda. | No | Use default values of lambda based on the share of electricity generation from low-cost/must-run in total generation
No | Lambda Approach 2 (tool) |  |  | Lambda Approach 2 | No
Yes | Number |  |  | Factor expressing the percentage of time when low-cost/must-run power units are on the margin in year y | No | 1
Yes | String |  |  | Provide information to explain the steps taken to calculate Lambda: | No | example
Yes | Image |  |  | Include an image of the graph created to plot the load duration curve: | No | ipfs://62c270f3068b783937d0be70ca545e05
No | Lambda Approach 1 (tool) |  |  | Lambda Approach 1 | No
No | Number |  | No | Factor expressing the percentage of time when low-cost/must-run power units are on the margin in year y | No | 1
No | Number |  | No | Share of the low cost/must run resources (per cent) | No | 1
Yes | Number |  |  | Electricity generation supplied to the project electricity system by the low cost/must run resources in year | Yes | 1
Yes | Number |  |  | Total electricity generation supplied to the project electricity system in year | Yes | 1
Yes | Number |  |  | The most recent year for which data is available | No | 1
No | Number |  | No | Simple adjusted operating margin CO2 emission factor in year y (t CO2/MWh) | No | 1
Yes | (Average OM Simple Adj (tool) |  |  | Power units serving the grid in specified year | Yes
Yes | Enum | Select the option that (enum) |  | Select the option that is best suited for your project data | No | Data available for fuel consumption and electricity generation
No | Average OM (Option A3) (tool) |  |  | Only data available is the electricity generation for the specific power unit | No
No | Average OM (Option A2) (tool) |  |  | Only data available for the specific power unit are the electricity generation and the fuel types used | No
No | Average OM (Option A1) (tool) |  |  | Data available for fuel consumption and electricity generation | No
No | Average OM Simple OM (tool) |  |  | Simple OM | No
Yes | Enum | Select one of the two o (enum) |  | Select one of the two options to determine the calculation approach | No | Based on the net electricity generation and a CO2 emission factor of each power unit
No | Calculation based on to (tool) |  |  | Calculation based on total fuel consumption and electricity generation of the system | No
No | Number |  | No | Simple operating margin CO2 emission factor in year y (t CO2/MWh) | No | 1
Yes | Number |  |  | Net electricity generated and delivered to the grid by all power sources serving the system, including low-cost/must-run power plants/units, in year y (MWh) | No | 1
Yes | Fuel Type (tool) |  |  | Fuel Type | Yes
Yes | String |  |  | Fuel type combusted in power plant/unit | No | example
Yes | Number |  |  | Amount of fuel type i consumed in the project electricity system in year y (mass or volume unit) | No | 1
Yes | Number |  |  | Net calorific value (energy content) of fuel type i in year y (GJ/mass or volume unit) | No | 1
Yes | Number |  |  | CO2 emission factor of fuel type i in year y (t CO2/GJ) | No | 1
No | Calculation based on av (tool) |  |  | Calculation based on average efficiency and electricity generation of each plant | No
No | Number |  | No | Simple operating margin CO2 emission factor in year y (t CO2/MWh) | No | 1
Yes | (Average OM Simple Adj (tool) |  |  | Power units serving the grid in specified year | Yes
Yes | Enum | Select the option that (enum) |  | Select the option that is best suited for your project data | No | Data available for fuel consumption and electricity generation
No | Average OM (Option A3) (tool) |  |  | Only data available is the electricity generation for the specific power unit | No
No | Average OM (Option A2) (tool) |  |  | Only data available for the specific power unit are the electricity generation and the fuel types used | No
No | Average OM (Option A1) (tool) |  |  | Data available for fuel consumption and electricity generation | No
No | Number |  | No | Simple operating margin CO2 emission factor in year y (t CO2/MWh | No | 1
No | Average OM Simple OM (tool) |  |  | Simple OM | No
Yes | Enum | Select one of the two o (enum) |  | Select one of the two options to determine the calculation approach | No | Based on the net electricity generation and a CO2 emission factor of each power unit
No | Calculation based on to (tool) |  |  | Calculation based on total fuel consumption and electricity generation of the system | No
No | Number |  | No | Simple operating margin CO2 emission factor in year y (t CO2/MWh) | No | 1
Yes | Number |  |  | Net electricity generated and delivered to the grid by all power sources serving the system, including low-cost/must-run power plants/units, in year y (MWh) | No | 1
Yes | Fuel Type (tool) |  |  | Fuel Type | Yes
Yes | String |  |  | Fuel type combusted in power plant/unit | No | example
Yes | Number |  |  | Amount of fuel type i consumed in the project electricity system in year y (mass or volume unit) | No | 1
Yes | Number |  |  | Net calorific value (energy content) of fuel type i in year y (GJ/mass or volume unit) | No | 1
Yes | Number |  |  | CO2 emission factor of fuel type i in year y (t CO2/GJ) | No | 1
No | Calculation based on av (tool) |  |  | Calculation based on average efficiency and electricity generation of each plant | No
No | Number |  | No | Simple operating margin CO2 emission factor in year y (t CO2/MWh) | No | 1
Yes | (Average OM Simple Adj (tool) |  |  | Power units serving the grid in specified year | Yes
Yes | Enum | Select the option that (enum) |  | Select the option that is best suited for your project data | No | Data available for fuel consumption and electricity generation
No | Average OM (Option A3) (tool) |  |  | Only data available is the electricity generation for the specific power unit | No
No | Number |  | No | CO2 emission factor of power unit m in year y (t CO2/MWh) | No | 1
Yes | Number |  |  | Net quantity of electricity generated and delivered to the grid by power unit m in year y (MWh) | No | 1
No | Average OM (Option A2) (tool) |  |  | Only data available for the specific power unit are the electricity generation and the fuel types used | No
No | Number |  | No | CO2 emission factor of power unit m in year y (t CO2/MWh | No | 1
Yes | Number |  |  | Net quantity of electricity generated and delivered to the grid by power unit m in year y (MWh) | No | 1
Yes | Number |  |  | Average CO2 emission factor of fuel type i used in power unit m in year y (t CO2/GJ) | No | 1
Yes | Number |  |  | Average net energy conversion efficiency of power unit m in year y (ratio) | No | 1
No | Average OM (Option A1) (tool) |  |  | Data available for fuel consumption and electricity generation | No
No | Number |  | No | CO2 emission factor of power unit m in year y (t CO2/MWh) | No | 1
Yes | String |  |  | Name for power unit serving the grid in year specified (including low-cost/must-run power units) | No | example
Yes | Number |  |  | Net quantity of electricity generated and delivered to the grid by power unit m in year y (MWh) | No | 1
Yes | String |  |  | The relevant year as per the data vintage chosen | No | example
Yes | Fuel Type (tool) |  |  | Fuel Type | Yes
No | Number |  | No | Simple operating margin CO2 emission factor in year y (t CO2/MWh | No | 1
No | Dispatch Data OM (tool) |  |  | Dispatch Data Analysis OM | No
Yes | Enum | Select the option th 1 (enum) |  | Select the option that will be used to calculate the Dispatch Data Analysis OM: | No | If hourly fuel consumption data is available
Yes | Number |  |  | Dispatch data analysis operating margin CO2 emission factor in year y (t CO2/MWh) Reference AMS-III.BB Section 64-69 | No | 1
Yes | Build Margin (tool) |  |  | Build Margin | No
No | Number |  | No | Build margin CO2 emission factor in year y (t CO2/MWh) | No | 1
No | Help Text | {"color":"#000000","size":"18px"} |  | The sample group of power units ""m"" used to calculate the build margin consists of either: (a) The set of five power units that have been built most recently;or (b) The set of power capacity additions in the electricity system that comprise 20% of the system generation (in MWh) and that have been built most recently. Project participants should use the set of power units that comprises the larger annual generation. As a general guidance, a power unit is considered to have been built at the date when it started to supply electricity to the grid. Power plant registered as CDM project activities should be excluded from the sample group m. However, If the group of power units, not registered as CDM project activity, identified for estimating the build margin emission factor includes power unit(s) that is(are) built more than 10 years ago then: (i) Exclude power unit(s) that is (are) built more than 10 years ago from the group; and (ii) Include grid connected power projects registered as CDM project activities, which are dispatched by dispatching authority to the electricity system. Reference Figure 4 in AMS-III.BB document. | No
Yes | Number |  |  | Most recent year generation data available | No | 1
Yes | Number |  |  | Total system generation | No | 1
Yes | Power Unit (tool) |  |  | Power Unit | Yes
Yes | String |  |  | Unit Name | No | example
Yes | Date |  |  | Commissioning Date | No | 2000-01-01
Yes | Number |  |  | Energy that comprises up to 20% of the system generation (MWh) | No | 1
Yes | Number |  |  | CO2 emission factor of power unit (t CO2/MWh) | No | 1
Yes | Combined Margin (tool) |  |  | Combined Margin | No
Yes | Enum | Is data to determine Bu (enum) |  | Is data to determine Build Margin available? | No | Yes
No | Combined Margin. Is gri (tool) |  |  | Combined Margin. Is grid located in LDC/SIDs/URC or an isolated system? | No
Yes | Enum | Is grid located in LDCS (enum) |  | Is grid located in LDC/SIDs/URC or an isolated system? | No | Grid is located in LDC/SIDs/URC
No | Simplified CM (tool) |  |  | Simplified CM | No
No | Number |  | No | Combined margin emissions factor in year y for Simplified CM (t CO2/MWh) | No | 1
No | Number |  | No | Weighting of operating margin emissions factor (per cent) | No | 1
No | Number |  | No | Weighting of build margin emissions factor (per cent) | No | 1
No | Number |  | No | Build margin CO2 emission factor in year y (t CO2/MWh) | No | 1
Yes | Enum | Is the project activity (enum) |  | Is the project activity is located in a country other than a LDC/SIDs/URC? | No | Yes
Yes | Enum | Is the share of renewab (enum) |  | Is the share of renewable energy in total installed capacity in the grid/project electricity system less than or equal to 20 percent or is it more than or equal to 20 percent? | No | Less than or equal
Yes | Enum | Has natural gas been us (enum) |  | Has natural gas been used for electricity production in country/region in which project is implemented? | No | Yes
No | Number |  | No | Operating margin CO2 emission factor in year y (t CO2/MWh) | No | 1
No | Simplified CM for Isola (tool) |  |  | Simplified CM for Isolated Grid System | No
No | Number |  | No | Combined margin emissions factor in year y for Simplified CM (t CO2/MWh) | No | 1
No | Number |  | No | Weighting of operating margin emissions factor (per cent) | No | 1
No | Number |  | No | Weighting of build margin emissions factor (per cent) | No | 1
No | Number |  | No | Operating margin CO2 emission factor in year y (t CO2/MWh) | No | 1
No | Number |  | No | Build margin CO2 emission factor in year y (t CO2/MWh) | No | 1
Yes | Enum | Is there a single diese (enum) |  | Is there a single diesel/fuel oil generator power plant or multiple power plants? | No | Single
No | For multiple power plan (tool) |  |  | For multiple power plants, choose the option that best fits your project | No
Yes | Enum | For multiple power p 1 (enum) |  | For multiple power plants, choose the option that best fits your project: | No | Isolated grid system with only liquid fuel power plant
No | Enum | Are there gaseous fuel- (enum) |  | Are there gaseous fuel-based combined cycle power plants? | No | Yes
No | Enum | Are there gaseous fu 1 (enum) |  | Are there gaseous fuel-based combined cycle power plants? | No | Yes
No | Simplified CM (tool) |  |  | Simplified CM | No
No | Number |  | No | Combined margin emissions factor in year y for Simplified CM (t CO2/MWh) | No | 1
No | Number |  | No | Weighting of operating margin emissions factor (per cent) | No | 1
No | Number |  | No | Weighting of build margin emissions factor (per cent) | No | 1
No | Number |  | No | Build margin CO2 emission factor in year y (t CO2/MWh) | No | 1
Yes | Enum | Is the project activity (enum) |  | Is the project activity is located in a country other than a LDC/SIDs/URC? | No | Yes
Yes | Enum | Is the share of renewab (enum) |  | Is the share of renewable energy in total installed capacity in the grid/project electricity system less than or equal to 20 percent or is it more than or equal to 20 percent? | No | Less than or equal
Yes | Enum | Has natural gas been us (enum) |  | Has natural gas been used for electricity production in country/region in which project is implemented? | No | Yes
No | Number |  | No | Operating margin CO2 emission factor in year y (t CO2/MWh) | No | 1
No | Weighted average CM (tool) |  |  | Weighted average CM | No
No | Number |  | No | Combined margin emissions factor in year y for Simplified CM (t CO2/MWh) | No | 1
No | Number |  | No | Operating margin CO2 emission factor in year y (t CO2/MWh) | No | 1
No | Number |  | No | Weighting of operating margin emissions factor (per cent) | No | 1
No | Number |  | No | Weighting of build margin emissions factor (per cent) | No | 1
Yes | Enum | Is this data for the fi (enum) |  | Is this data for the first crediting period? | No | Yes
Yes | Enum | Select the option th 2 (enum) |  | Select the option that best fits with your project activities: | No | Wind and Solar Power Generation
No | Number |  | No | Combined margin emissions factor in year y (t CO2/MWh) | No | 1
No | Number |  | No | What are the project emissions in year y? | No | 1
No | Number |  | No | What are the project emissions from fossil fuel combustion in year y? | No | 1
Yes | Leakage Emissions |  |  | Leakage emissions | No
No | Number |  | No | What are the leakage emissions in year y? | No | 0
Yes | Enum | Is the fuel consumption (enum) |  | Is the fuel consumption in the project activity is lower than the historical fuel consumption in the three historical years? | No | Yes
No | Leakage Emissions. Fuel type |  |  | Fuel Type | Yes
Yes | String |  |  | Fuel type (E.g. coal) | No | example
Yes | Number |  |  | What is the quantity of fuel type i) used by the project power unit(s) in year? {Coal: t/yr, Gas: million m3/yr} | No | 1
Yes | Number |  |  | What is the average net calorific value of the fuel type i used by the project power unit(s) in year? {Coal: GJ/t, Gas: GJ/1000 m3} | No | 1
Yes | Number |  |  | What is the emission factor for upstream fugitive methane emissions from production, transportation, distribution of fossil fuel i used by the project power unit(s) in year? | No | 1
No | Help Text | {"color":"#000000","size":"18px"} |  | [Enter Data for First Year of Operational History] | No
No | Leakage Emissions. Operational |  |  | Fuel Type | Yes
Yes | String |  |  | Fuel type (E.g. coal) | No | Natural Gas
Yes | Number |  |  | What is the quantity of fuel type i used by the project power unit(s) in year? {Coal: t/yr, Gas: million m3/yr} | No | 500000000
Yes | Number |  |  | What is the average net calorific value of the fuel type i used by the project power unit(s) in year? {Coal: GJ/t, Gas: GJ/1000 m3} | No | 38
No | Help Text | {"color":"#000000","size":"18px"} |  | [Enter Data for Second Year of Operational History] | No
No | Leakage Emissions. Operational |  |  | Fuel Type | Yes
Yes | String |  |  | Fuel type (E.g. coal) | No | Natural Gas
Yes | Number |  |  | What is the quantity of fuel type i used by the project power unit(s) in year? {Coal: t/yr, Gas: million m3/yr} | No | 500000000
Yes | Number |  |  | What is the average net calorific value of the fuel type i used by the project power unit(s) in year? {Coal: GJ/t, Gas: GJ/1000 m3} | No | 38
No | Help Text | {"color":"#000000","size":"18px"} |  | [Enter Data for Third Year of Operational History] | No
No | Leakage Emissions. Operational |  |  | Fuel Type | Yes
Yes | String |  |  | Fuel type (E.g. coal) | No | Natural Gas
Yes | Number |  |  | What is the quantity of fuel type i used by the project power unit(s) in year? {Coal: t/yr, Gas: million m3/yr} | No | 500000000
Yes | Number |  |  | What is the average net calorific value of the fuel type i used by the project power unit(s) in year? {Coal: GJ/t, Gas: GJ/1000 m3} | No | 38
No | Number |  | No | What are the leakage emissions associated with the upstream emissions of an increase in fossil fuel use in the project activity in year y? | No | 0
Yes | Number |  |  | What is the global warming potential of methane valid for the relevant commitment period? | No | 25
No | Number |  | No | What are the leakage emissions due to fossil fuel combustion/electricity consumption associated with the liquefaction, transportation, re-gasification and compression of LNG into a natural gas transmission or distribution system in year y? (tCO2e/yr) | No | 0
Yes | Number |  |  | What is the quantity of natural gas produced from LNG used by the project power unit(s) in year y? | No | 500000000
Yes | Number |  |  | What is the net calorific value of natural gas produced from LNG used by the project power unit(s) in year y? | No | 35.7
Yes | Number |  |  | What is the emission factor for upstream CO2 emissions due to fossil fuel combustion/electricity consumption associated with the liquefaction, transportation, re-gasification and compression of LNG into a natural gas transmission or distribution system? | No | 9
No | Number |  | No | What are the leakage emissions due to a decrease in the amount of heat recovered from exhaust heat for purposes other than power generation in the project, compared to the most recent year prior to the implementation of the project activity, in year y? | No | 0
Yes | Number |  |  | What is the quantity of heat recovered from the exhaust heat of the project power unit(s) during the most recent year prior to the implementation of the project activity? | No | 500
Yes | Number |  |  | What is the quantity of heat recovered from the exhaust heat of the project power unit(s) for purposes other than power generation in year y? | No | 2000
Yes | Number |  |  | What is the CO2 emission factor of the most carbon intensive fuel type used by the project power unit(s) in the operational history? | No | 94.6
No | Number |  | No | What are the emissions reductions for year y? | No | 1
Yes | Tool 03 (tool) |  |  | Tool 03 | No
Yes | Tool 03 Add Fuel Type (tool) |  |  | Project or leakage CO2 emissions from fossil fuel combustion based on fuel type | Yes
Yes | String |  |  | What fuel types are combusted in the project activity process? | No | example
Yes | String |  |  | Specify which combustion process this tool is being applied to | No | example
Yes | Enum | What approach would you (enum) |  | What approach would you like to use to calculate the CO2 emission coefficient? | No | The CO2 emission coefficient is calculated based on the chemical composition of the fossil fuel type
No | Number |  |  | Weighted average net calorific value of the fuel type i in year y (GJ/mass or volume unit) | No | 1
No | Number |  |  | Weighted average CO2 emission factor of fuel type i in year y (tCO2/GJ) | No | 1
No | Tool 03 Is the fuel use (tool) |  |  | Is the fuel used measused in a mass or volume unit? | No
Yes | Enum | Is the fuel used measus (enum) |  | Is the fuel used measused in a mass or volume unit? | No | Mass
No | Number |  |  | Weighted average mass fraction of carbon in fuel type i in year y (tC/mass unit of the fuel) | No | 1
No | Number |  |  | Weighted average density of fuel type i in year y (mass unit/volume unit of the fuel) | No | 1
No | Number |  |  | Weighted average mass fraction of carbon in fuel type i in year y (tC/mass unit of the fuel) | No | 1
Yes | Number |  |  | Quantity of fuel type i combusted in process j during the year y (mass or volume unit/yr) | No | 1
No | Number |  | No | CO2 emissions from fossil fuel combustion in process j during the year y (tCO2/yr) | No | 1
No | Number |  | No | CO2 emission coefficient of fuel type i in year y (tCO2/mass or volume unit) | No | 1
No | Number |  | No | Are the CO2 emissions from fossil fuel combustion in process j during the year y (tCO2/yr) | No | 1

## PP
PP
Description
Schema Type | Verifiable Credentials
Required Field | Field Type | Parameter | Visibility | Question | Allow Multiple Answers | Answer
Yes | String |  |  | Name | No | example

## Scenario 2 for EFgridy - Use c
Scenario 2 for EFgrid,y - Use combined margin emission factor
Description
Schema Type | Sub-Schema
Required Field | Field Type | Parameter | Visibility | Question | Allow Multiple Answers | Answer
No | Number |  | No | What is the emission factor of the electricity grid to which the project power unit is connected? | No | 1
Yes | Number |  |  | What is the maximum gross power generation capacity of the project power unit(s) prior to the implementation of the project activity? | No | 1
No | Number |  | No | What is the maximum amount of time during a year in which the project power unit(s) could have operated at full power generation capacity prior to the implementation of the project activity? | No | 1
Yes | Enum | Do all project power un (enum) |  | Do all project power units have a three years operational history and there was no major retrofit in these units during this period? | No | Yes
No | Help Text | {"color":"#000000","size":"18px"} |  | [Enter Data for First Year of Operational History] | No
No | Number |  |  | What is the quantity of electricity supplied by the project power unit(s) with three years operational history and no retrofit in this period, to the electricity grid in year 1? | No | 1
No | Number |  |  | What is the average number of hours during which the plant did not operate due to maintenance or repair in year 1? | No | 1
No | Use combined margin emission f |  |  | Fuel Type | Yes
Yes | String |  |  | Fuel type (E.g. coal) | No | example
Yes | Number |  |  | What is the quantity of fuel type i used by the project power unit(s) in year x? {Coal: t/yr, Gas: million m3/yr} | No | 1
Yes | Number |  |  | What is the net calorific value of the fuel type i used by the project power unit(s) in year x? {Coal: GJ/t, Gas: GJ/1000 m3} | No | 1
No | Help Text | {"color":"#000000","size":"18px"} |  | [Enter Data for Second Year of Operational History] | No
No | Number |  |  | What is the quantity of electricity supplied by the project power unit(s) with three years operational history and no retrofit in this period, to the electricity grid in year 2? | No | 1
No | Number |  |  | What is the average number of hours during which the plant did not operate due to maintenance or repair in year 2? | No | 1
No | Use combined margin emission f |  |  | Fuel Type | Yes
Yes | String |  |  | Fuel type (E.g. coal) | No | example
Yes | Number |  |  | What is the quantity of fuel type i used by the project power unit(s) in year x? {Coal: t/yr, Gas: million m3/yr} | No | 1
Yes | Number |  |  | What is the net calorific value of the fuel type i used by the project power unit(s) in year x? {Coal: GJ/t, Gas: GJ/1000 m3} | No | 1
No | Help Text | {"color":"#000000","size":"18px"} |  | [Enter Data for Third Year of Operational History] | No
No | Number |  |  | What is the quantity of electricity supplied by the project power unit(s) with three years operational history and no retrofit in this period, to the electricity grid in year 3? | No | 1
No | Number |  |  | What is the average number of hours during which the plant did not operate due to maintenance or repair in year 3? | No | 1
No | Use combined margin emission f |  |  | Fuel Type | Yes
Yes | String |  |  | Fuel type (E.g. coal) | No | example
Yes | Number |  |  | What is the quantity of fuel type i used by the project power unit(s) in year x? {Coal: t/yr, Gas: million m3/yr} | No | 1
Yes | Number |  |  | What is the net calorific value of the fuel type i used by the project power unit(s) in year x? {Coal: GJ/t, Gas: GJ/1000 m3} | No | 1
Yes | Number |  |  | What is the CO2 emission factor of the least carbon intensive fuel type used by the project power unit(s) during the three years operational history? | No | 1
Yes | Number |  |  | What is the default efficiency of the project power unit(s) operated in single cycle mode? | No | 1

## Leakage Emissions. Fuel type
Leakage Emissions. Fuel type
Description
Schema Type | Sub-Schema
Required Field | Field Type | Parameter | Visibility | Question | Allow Multiple Answers | Answer
Yes | String |  |  | Fuel type (E.g. coal) | No | example
Yes | Number |  |  | What is the quantity of fuel type i) used by the project power unit(s) in year? {Coal: t/yr, Gas: million m3/yr} | No | 1
Yes | Number |  |  | What is the average net calorific value of the fuel type i used by the project power unit(s) in year? {Coal: GJ/t, Gas: GJ/1000 m3} | No | 1
Yes | Number |  |  | What is the emission factor for upstream fugitive methane emissions from production, transportation, distribution of fossil fuel i used by the project power unit(s) in year? | No | 1

## Use combined margin emission f
Use combined margin emission factor. Operational History. Fuel Type
Description
Schema Type | Sub-Schema
Required Field | Field Type | Parameter | Visibility | Question | Allow Multiple Answers | Answer
Yes | String |  |  | Fuel type (E.g. coal) | No | example
Yes | Number |  |  | What is the quantity of fuel type i used by the project power unit(s) in year x? {Coal: t/yr, Gas: million m3/yr} | No | 1
Yes | Number |  |  | What is the net calorific value of the fuel type i used by the project power unit(s) in year x? {Coal: GJ/t, Gas: GJ/1000 m3} | No | 1

## Date Range
Date Range
Description
Schema Type | Sub-Schema
Required Field | Field Type | Parameter | Visibility | Question | Allow Multiple Answers | Answer
Yes | Date |  |  | From | No | 2021-01-01
Yes | Date |  |  | To | No | 2023-12-31

## Baseline Emissions
Baseline Emissions
Description
Schema Type | Sub-Schema
Required Field | Field Type | Parameter | Visibility | Question | Allow Multiple Answers | Answer
Yes | Date Range |  |  | Select the time range for baseline, project and reduction calculations (Extract year y from it) | No
Yes | Date |  |  | From | No | 2021-01-01
Yes | Date |  |  | To | No | 2023-12-31
No | Number |  | No | What are the baseline emissions in year y? | No | 1
No | String |  | No | Is this case (b) where EGPJ,adj,y exceeds EGBL,AVR but is less than EGMAX? | No | example
No | String |  | No | Is this case (c) where EGPJ,adj,y exceeds EGMAX? | No | example
No | Number |  | No | What is the quantity of electricity supplied by all project power units to the electricity grid in year y, adjusted for changes to efficiency? | No | 1
Yes | Number |  |  | What is the total amount of electricity supplied to the electricity grid by the project power units in year y? (MWh/yr) | No | 1
Yes | Number |  |  | What is the minimum of the yearly average energy efficiency of the project power unit(s) monitored during the previous years (1 to y) after the implementation of the project activity for year y? | No | 1
Yes | Number |  |  | What is the average energy efficiency of the project power unit(s) in the current year? | No | 1
No | Number |  | No | What is the average annual quantity of electricity supplied by all project power units to the electricity grid during the defined operational history? | No | 1
No | Number |  | No | What is the maximum annual quantity of electricity that could be generated by all project power units in the baseline scenario? | No | 1
No | Number |  | No | What is the baseline emission factor of all project power units operated in single cycle mode? | No | 1
Yes | Enum | Do you use the dispatch (enum) |  | Do you use the dispatch data analysis method, as described in the "Tool to calculate the emission factor for an electricity system" to calculate emission factor for the grid? | No | Yes
No | Scenario 2 for EFgridy - Use c |  |  | Scenario 2 for EFgrid,y - Use combined margin emission factor | No
No | Number |  | No | What is the emission factor of the electricity grid to which the project power unit is connected? | No | 1
Yes | Number |  |  | What is the maximum gross power generation capacity of the project power unit(s) prior to the implementation of the project activity? | No | 1
No | Number |  | No | What is the maximum amount of time during a year in which the project power unit(s) could have operated at full power generation capacity prior to the implementation of the project activity? | No | 1
Yes | Enum | Do all project power un (enum) |  | Do all project power units have a three years operational history and there was no major retrofit in these units during this period? | No | Yes
No | Help Text | {"color":"#000000","size":"18px"} |  | [Enter Data for First Year of Operational History] | No
No | Number |  |  | What is the quantity of electricity supplied by the project power unit(s) with three years operational history and no retrofit in this period, to the electricity grid in year 1? | No | 1
No | Number |  |  | What is the average number of hours during which the plant did not operate due to maintenance or repair in year 1? | No | 1
No | Use combined margin emission f |  |  | Fuel Type | Yes
Yes | String |  |  | Fuel type (E.g. coal) | No | example
Yes | Number |  |  | What is the quantity of fuel type i used by the project power unit(s) in year x? {Coal: t/yr, Gas: million m3/yr} | No | 1
Yes | Number |  |  | What is the net calorific value of the fuel type i used by the project power unit(s) in year x? {Coal: GJ/t, Gas: GJ/1000 m3} | No | 1
No | Help Text | {"color":"#000000","size":"18px"} |  | [Enter Data for Second Year of Operational History] | No
No | Number |  |  | What is the quantity of electricity supplied by the project power unit(s) with three years operational history and no retrofit in this period, to the electricity grid in year 2? | No | 1
No | Number |  |  | What is the average number of hours during which the plant did not operate due to maintenance or repair in year 2? | No | 1
No | Use combined margin emission f |  |  | Fuel Type | Yes
Yes | String |  |  | Fuel type (E.g. coal) | No | example
Yes | Number |  |  | What is the quantity of fuel type i used by the project power unit(s) in year x? {Coal: t/yr, Gas: million m3/yr} | No | 1
Yes | Number |  |  | What is the net calorific value of the fuel type i used by the project power unit(s) in year x? {Coal: GJ/t, Gas: GJ/1000 m3} | No | 1
No | Help Text | {"color":"#000000","size":"18px"} |  | [Enter Data for Third Year of Operational History] | No
No | Number |  |  | What is the quantity of electricity supplied by the project power unit(s) with three years operational history and no retrofit in this period, to the electricity grid in year 3? | No | 1
No | Number |  |  | What is the average number of hours during which the plant did not operate due to maintenance or repair in year 3? | No | 1
No | Use combined margin emission f |  |  | Fuel Type | Yes
Yes | String |  |  | Fuel type (E.g. coal) | No | example
Yes | Number |  |  | What is the quantity of fuel type i used by the project power unit(s) in year x? {Coal: t/yr, Gas: million m3/yr} | No | 1
Yes | Number |  |  | What is the net calorific value of the fuel type i used by the project power unit(s) in year x? {Coal: GJ/t, Gas: GJ/1000 m3} | No | 1
Yes | Number |  |  | What is the CO2 emission factor of the least carbon intensive fuel type used by the project power unit(s) during the three years operational history? | No | 1
Yes | Number |  |  | What is the default efficiency of the project power unit(s) operated in single cycle mode? | No | 1
No | Number |  |  | Scenario 1. What is the emission factor of the electricity grid to which the project power unit is connected? | No | 1
Yes | Tool 07 (tool) |  |  | Tool 07 | No
Yes | String |  |  | Please provide information about electricity systems | No | example
Yes | Enum | Does you have hourly or (enum) |  | Does you have hourly or annual data from each power plant on power generation and fuel type and fuel consumption? | No | Hourly
No | Is LCMR share less than (tool) |  |  | Is LCMR share less than 50% in recent 5 years? | No
Yes | Enum | Is LCMR share less t 1 (enum) |  | Is LCMR share less than 50% in recent 5 years? | No | Yes
No | Is the average load by (tool) |  |  | Is the average load by LCMR less than the average LASL over three years? | No
Yes | Enum | Is the average load 1 (enum) |  | Is the average load by LCMR less than the average LASL over three years? | No | Yes
No | Are hourly loads of the (tool) |  |  | Are hourly loads of the grid in MW available? | No
Yes | Enum | Are hourly loads of 1 (enum) |  | Are hourly loads of the grid in MW available? | No | Yes
No | Is the LASL more than o (tool) |  |  | Is the LASL more than one third of the HASL? | No
Yes | Enum | Is the LASL more tha 1 (enum) |  | Is the LASL more than one third of the HASL? | No | Yes
No | Do you have annual aggr (tool) |  |  | Do you have annual aggregated data from the grid on power generation, fuel type and fuel consumption? | No
Yes | Enum | Do you have annual a 1 (enum) |  | Do you have annual aggregated data from the grid on power generation, fuel type and fuel consumption? | No | Yes
No | Help Text | {"color":"#000000","size":"18px"} |  | Please check responses to properly determine the operating margin | No
No | Average OM Simple OM (tool) |  |  | Average OM | No
Yes | Enum | Select one of the two o (enum) |  | Select one of the two options to determine the calculation approach | No | Based on the net electricity generation and a CO2 emission factor of each power unit
No | Calculation based on to (tool) |  |  | Calculation based on total fuel consumption and electricity generation of the system | No
No | Calculation based on av (tool) |  |  | Calculation based on average efficiency and electricity generation of each plant | No
No | Number |  | No | Simple operating margin CO2 emission factor in year y (t CO2/MWh | No | 1
No | Simple Adj OM (tool) |  |  | Simple Adjusted OM | No
Yes | Enum | Select the approach you (enum) |  | Select the approach you will be using to calculate Lambda. | No | Use default values of lambda based on the share of electricity generation from low-cost/must-run in total generation
No | Lambda Approach 2 (tool) |  |  | Lambda Approach 2 | No
Yes | Number |  |  | Factor expressing the percentage of time when low-cost/must-run power units are on the margin in year y | No | 1
Yes | String |  |  | Provide information to explain the steps taken to calculate Lambda: | No | example
Yes | Image |  |  | Include an image of the graph created to plot the load duration curve: | No | ipfs://5efe32eae08defe774a1469e5eed34ad
No | Lambda Approach 1 (tool) |  |  | Lambda Approach 1 | No
No | Number |  | No | Factor expressing the percentage of time when low-cost/must-run power units are on the margin in year y | No | 1
No | Number |  | No | Share of the low cost/must run resources (per cent) | No | 1
Yes | Number |  |  | Electricity generation supplied to the project electricity system by the low cost/must run resources in year | Yes | 1
Yes | Number |  |  | Total electricity generation supplied to the project electricity system in year | Yes | 1
Yes | Number |  |  | The most recent year for which data is available | No | 1
No | Number |  | No | Simple adjusted operating margin CO2 emission factor in year y (t CO2/MWh) | No | 1
Yes | (Average OM Simple Adj (tool) |  |  | Power units serving the grid in specified year | Yes
Yes | Enum | Select the option that (enum) |  | Select the option that is best suited for your project data | No | Data available for fuel consumption and electricity generation
No | Average OM (Option A3) (tool) |  |  | Only data available is the electricity generation for the specific power unit | No
No | Average OM (Option A2) (tool) |  |  | Only data available for the specific power unit are the electricity generation and the fuel types used | No
No | Average OM (Option A1) (tool) |  |  | Data available for fuel consumption and electricity generation | No
No | Simple Adj OM (tool) |  |  | Simple Adjusted OM | No
Yes | Enum | Select the approach you (enum) |  | Select the approach you will be using to calculate Lambda. | No | Use default values of lambda based on the share of electricity generation from low-cost/must-run in total generation
No | Lambda Approach 2 (tool) |  |  | Lambda Approach 2 | No
Yes | Number |  |  | Factor expressing the percentage of time when low-cost/must-run power units are on the margin in year y | No | 1
Yes | String |  |  | Provide information to explain the steps taken to calculate Lambda: | No | example
Yes | Image |  |  | Include an image of the graph created to plot the load duration curve: | No | ipfs://923d3c0c3df3f4918881d447ef9cf059
No | Lambda Approach 1 (tool) |  |  | Lambda Approach 1 | No
No | Number |  | No | Factor expressing the percentage of time when low-cost/must-run power units are on the margin in year y | No | 1
No | Number |  | No | Share of the low cost/must run resources (per cent) | No | 1
Yes | Number |  |  | Electricity generation supplied to the project electricity system by the low cost/must run resources in year | Yes | 1
Yes | Number |  |  | Total electricity generation supplied to the project electricity system in year | Yes | 1
Yes | Number |  |  | The most recent year for which data is available | No | 1
No | Number |  | No | Simple adjusted operating margin CO2 emission factor in year y (t CO2/MWh) | No | 1
Yes | (Average OM Simple Adj (tool) |  |  | Power units serving the grid in specified year | Yes
Yes | Enum | Select the option that (enum) |  | Select the option that is best suited for your project data | No | Data available for fuel consumption and electricity generation
No | Average OM (Option A3) (tool) |  |  | Only data available is the electricity generation for the specific power unit | No
No | Number |  | No | CO2 emission factor of power unit m in year y (t CO2/MWh) | No | 1
Yes | Number |  |  | Net quantity of electricity generated and delivered to the grid by power unit m in year y (MWh) | No | 1
No | Average OM (Option A2) (tool) |  |  | Only data available for the specific power unit are the electricity generation and the fuel types used | No
No | Number |  | No | CO2 emission factor of power unit m in year y (t CO2/MWh | No | 1
Yes | Number |  |  | Net quantity of electricity generated and delivered to the grid by power unit m in year y (MWh) | No | 1
Yes | Number |  |  | Average CO2 emission factor of fuel type i used in power unit m in year y (t CO2/GJ) | No | 1
Yes | Number |  |  | Average net energy conversion efficiency of power unit m in year y (ratio) | No | 1
No | Average OM (Option A1) (tool) |  |  | Data available for fuel consumption and electricity generation | No
No | Number |  | No | CO2 emission factor of power unit m in year y (t CO2/MWh) | No | 1
Yes | String |  |  | Name for power unit serving the grid in year specified (including low-cost/must-run power units) | No | example
Yes | Number |  |  | Net quantity of electricity generated and delivered to the grid by power unit m in year y (MWh) | No | 1
Yes | String |  |  | The relevant year as per the data vintage chosen | No | example
Yes | Fuel Type (tool) |  |  | Fuel Type | Yes
No | Average OM Simple OM (tool) |  |  | Simple OM | No
Yes | Enum | Select one of the two o (enum) |  | Select one of the two options to determine the calculation approach | No | Based on the net electricity generation and a CO2 emission factor of each power unit
No | Calculation based on to (tool) |  |  | Calculation based on total fuel consumption and electricity generation of the system | No
No | Number |  | No | Simple operating margin CO2 emission factor in year y (t CO2/MWh) | No | 1
Yes | Number |  |  | Net electricity generated and delivered to the grid by all power sources serving the system, including low-cost/must-run power plants/units, in year y (MWh) | No | 1
Yes | Fuel Type (tool) |  |  | Fuel Type | Yes
Yes | String |  |  | Fuel type combusted in power plant/unit | No | example
Yes | Number |  |  | Amount of fuel type i consumed in the project electricity system in year y (mass or volume unit) | No | 1
Yes | Number |  |  | Net calorific value (energy content) of fuel type i in year y (GJ/mass or volume unit) | No | 1
Yes | Number |  |  | CO2 emission factor of fuel type i in year y (t CO2/GJ) | No | 1
No | Calculation based on av (tool) |  |  | Calculation based on average efficiency and electricity generation of each plant | No
No | Number |  | No | Simple operating margin CO2 emission factor in year y (t CO2/MWh) | No | 1
Yes | (Average OM Simple Adj (tool) |  |  | Power units serving the grid in specified year | Yes
Yes | Enum | Select the option that (enum) |  | Select the option that is best suited for your project data | No | Data available for fuel consumption and electricity generation
No | Average OM (Option A3) (tool) |  |  | Only data available is the electricity generation for the specific power unit | No
No | Number |  | No | CO2 emission factor of power unit m in year y (t CO2/MWh) | No | 1
Yes | Number |  |  | Net quantity of electricity generated and delivered to the grid by power unit m in year y (MWh) | No | 1
No | Average OM (Option A2) (tool) |  |  | Only data available for the specific power unit are the electricity generation and the fuel types used | No
No | Number |  | No | CO2 emission factor of power unit m in year y (t CO2/MWh | No | 1
Yes | Number |  |  | Net quantity of electricity generated and delivered to the grid by power unit m in year y (MWh) | No | 1
Yes | Number |  |  | Average CO2 emission factor of fuel type i used in power unit m in year y (t CO2/GJ) | No | 1
Yes | Number |  |  | Average net energy conversion efficiency of power unit m in year y (ratio) | No | 1
No | Average OM (Option A1) (tool) |  |  | Data available for fuel consumption and electricity generation | No
No | Number |  | No | CO2 emission factor of power unit m in year y (t CO2/MWh) | No | 1
Yes | String |  |  | Name for power unit serving the grid in year specified (including low-cost/must-run power units) | No | example
Yes | Number |  |  | Net quantity of electricity generated and delivered to the grid by power unit m in year y (MWh) | No | 1
Yes | String |  |  | The relevant year as per the data vintage chosen | No | example
Yes | Fuel Type (tool) |  |  | Fuel Type | Yes
No | Number |  | No | Simple operating margin CO2 emission factor in year y (t CO2/MWh | No | 1
No | Average OM Simple OM (tool) |  |  | Simple OM | No
Yes | Enum | Select one of the two o (enum) |  | Select one of the two options to determine the calculation approach | No | Based on the net electricity generation and a CO2 emission factor of each power unit
No | Calculation based on to (tool) |  |  | Calculation based on total fuel consumption and electricity generation of the system | No
No | Number |  | No | Simple operating margin CO2 emission factor in year y (t CO2/MWh) | No | 1
Yes | Number |  |  | Net electricity generated and delivered to the grid by all power sources serving the system, including low-cost/must-run power plants/units, in year y (MWh) | No | 1
Yes | Fuel Type (tool) |  |  | Fuel Type | Yes
Yes | String |  |  | Fuel type combusted in power plant/unit | No | example
Yes | Number |  |  | Amount of fuel type i consumed in the project electricity system in year y (mass or volume unit) | No | 1
Yes | Number |  |  | Net calorific value (energy content) of fuel type i in year y (GJ/mass or volume unit) | No | 1
Yes | Number |  |  | CO2 emission factor of fuel type i in year y (t CO2/GJ) | No | 1
No | Calculation based on av (tool) |  |  | Calculation based on average efficiency and electricity generation of each plant | No
No | Number |  | No | Simple operating margin CO2 emission factor in year y (t CO2/MWh) | No | 1
Yes | (Average OM Simple Adj (tool) |  |  | Power units serving the grid in specified year | Yes
Yes | Enum | Select the option that (enum) |  | Select the option that is best suited for your project data | No | Data available for fuel consumption and electricity generation
No | Average OM (Option A3) (tool) |  |  | Only data available is the electricity generation for the specific power unit | No
No | Number |  | No | CO2 emission factor of power unit m in year y (t CO2/MWh) | No | 1
Yes | Number |  |  | Net quantity of electricity generated and delivered to the grid by power unit m in year y (MWh) | No | 1
No | Average OM (Option A2) (tool) |  |  | Only data available for the specific power unit are the electricity generation and the fuel types used | No
No | Number |  | No | CO2 emission factor of power unit m in year y (t CO2/MWh | No | 1
Yes | Number |  |  | Net quantity of electricity generated and delivered to the grid by power unit m in year y (MWh) | No | 1
Yes | Number |  |  | Average CO2 emission factor of fuel type i used in power unit m in year y (t CO2/GJ) | No | 1
Yes | Number |  |  | Average net energy conversion efficiency of power unit m in year y (ratio) | No | 1
No | Average OM (Option A1) (tool) |  |  | Data available for fuel consumption and electricity generation | No
No | Number |  | No | CO2 emission factor of power unit m in year y (t CO2/MWh) | No | 1
Yes | String |  |  | Name for power unit serving the grid in year specified (including low-cost/must-run power units) | No | example
Yes | Number |  |  | Net quantity of electricity generated and delivered to the grid by power unit m in year y (MWh) | No | 1
Yes | String |  |  | The relevant year as per the data vintage chosen | No | example
Yes | Fuel Type (tool) |  |  | Fuel Type | Yes
Yes | String |  |  | Fuel type combusted in power plant/unit | No | example
Yes | Number |  |  | Amount of fuel type i consumed in the project electricity system in year y (mass or volume unit) | No | 1
Yes | Number |  |  | Net calorific value (energy content) of fuel type i in year y (GJ/mass or volume unit) | No | 1
Yes | Number |  |  | CO2 emission factor of fuel type i in year y (t CO2/GJ) | No | 1
No | Number |  | No | Simple operating margin CO2 emission factor in year y (t CO2/MWh | No | 1
No | Dispatch Data OM (tool) |  |  | Dispatch Data Analysis OM | No
Yes | Enum | Select the option th 1 (enum) |  | Select the option that will be used to calculate the Dispatch Data Analysis OM: | No | If hourly fuel consumption data is available
Yes | Number |  |  | Dispatch data analysis operating margin CO2 emission factor in year y (t CO2/MWh) Reference AMS-III.BB Section 64-69 | No | 1
Yes | Build Margin (tool) |  |  | Build Margin | No
No | Number |  | No | Build margin CO2 emission factor in year y (t CO2/MWh) | No | 1
No | Help Text | {"color":"#000000","size":"18px"} |  | The sample group of power units ""m"" used to calculate the build margin consists of either: (a) The set of five power units that have been built most recently;or (b) The set of power capacity additions in the electricity system that comprise 20% of the system generation (in MWh) and that have been built most recently. Project participants should use the set of power units that comprises the larger annual generation. As a general guidance, a power unit is considered to have been built at the date when it started to supply electricity to the grid. Power plant registered as CDM project activities should be excluded from the sample group m. However, If the group of power units, not registered as CDM project activity, identified for estimating the build margin emission factor includes power unit(s) that is(are) built more than 10 years ago then: (i) Exclude power unit(s) that is (are) built more than 10 years ago from the group; and (ii) Include grid connected power projects registered as CDM project activities, which are dispatched by dispatching authority to the electricity system. Reference Figure 4 in AMS-III.BB document. | No
Yes | Number |  |  | Most recent year generation data available | No | 1
Yes | Number |  |  | Total system generation | No | 1
Yes | Power Unit (tool) |  |  | Power Unit | Yes
Yes | String |  |  | Unit Name | No | example
Yes | Date |  |  | Commissioning Date | No | 2000-01-01
Yes | Number |  |  | Energy that comprises up to 20% of the system generation (MWh) | No | 1
Yes | Number |  |  | CO2 emission factor of power unit (t CO2/MWh) | No | 1
Yes | Combined Margin (tool) |  |  | Combined Margin | No
Yes | Enum | Is data to determine Bu (enum) |  | Is data to determine Build Margin available? | No | Yes
No | Combined Margin. Is gri (tool) |  |  | Combined Margin. Is grid located in LDC/SIDs/URC or an isolated system? | No
Yes | Enum | Is grid located in LDCS (enum) |  | Is grid located in LDC/SIDs/URC or an isolated system? | No | Grid is located in LDC/SIDs/URC
No | Simplified CM (tool) |  |  | Simplified CM | No
No | Number |  | No | Combined margin emissions factor in year y for Simplified CM (t CO2/MWh) | No | 1
No | Number |  | No | Weighting of operating margin emissions factor (per cent) | No | 1
No | Number |  | No | Weighting of build margin emissions factor (per cent) | No | 1
No | Number |  | No | Build margin CO2 emission factor in year y (t CO2/MWh) | No | 1
Yes | Enum | Is the project activity (enum) |  | Is the project activity is located in a country other than a LDC/SIDs/URC? | No | Yes
Yes | Enum | Is the share of renewab (enum) |  | Is the share of renewable energy in total installed capacity in the grid/project electricity system less than or equal to 20 percent or is it more than or equal to 20 percent? | No | Less than or equal
Yes | Enum | Has natural gas been us (enum) |  | Has natural gas been used for electricity production in country/region in which project is implemented? | No | Yes
No | Number |  | No | Operating margin CO2 emission factor in year y (t CO2/MWh) | No | 1
No | Simplified CM for Isola (tool) |  |  | Simplified CM for Isolated Grid System | No
No | Number |  | No | Combined margin emissions factor in year y for Simplified CM (t CO2/MWh) | No | 1
No | Number |  | No | Weighting of operating margin emissions factor (per cent) | No | 1
No | Number |  | No | Weighting of build margin emissions factor (per cent) | No | 1
No | Number |  | No | Operating margin CO2 emission factor in year y (t CO2/MWh) | No | 1
No | Number |  | No | Build margin CO2 emission factor in year y (t CO2/MWh) | No | 1
Yes | Enum | Is there a single diese (enum) |  | Is there a single diesel/fuel oil generator power plant or multiple power plants? | No | Single
No | For multiple power plan (tool) |  |  | For multiple power plants, choose the option that best fits your project | No
Yes | Enum | For multiple power p 1 (enum) |  | For multiple power plants, choose the option that best fits your project: | No | Isolated grid system with only liquid fuel power plant
No | Enum | Are there gaseous fuel- (enum) |  | Are there gaseous fuel-based combined cycle power plants? | No | Yes
No | Enum | Are there gaseous fu 1 (enum) |  | Are there gaseous fuel-based combined cycle power plants? | No | Yes
No | Simplified CM (tool) |  |  | Simplified CM | No
No | Number |  | No | Combined margin emissions factor in year y for Simplified CM (t CO2/MWh) | No | 1
No | Number |  | No | Weighting of operating margin emissions factor (per cent) | No | 1
No | Number |  | No | Weighting of build margin emissions factor (per cent) | No | 1
No | Number |  | No | Build margin CO2 emission factor in year y (t CO2/MWh) | No | 1
Yes | Enum | Is the project activity (enum) |  | Is the project activity is located in a country other than a LDC/SIDs/URC? | No | Yes
Yes | Enum | Is the share of renewab (enum) |  | Is the share of renewable energy in total installed capacity in the grid/project electricity system less than or equal to 20 percent or is it more than or equal to 20 percent? | No | Less than or equal
Yes | Enum | Has natural gas been us (enum) |  | Has natural gas been used for electricity production in country/region in which project is implemented? | No | Yes
No | Number |  | No | Operating margin CO2 emission factor in year y (t CO2/MWh) | No | 1
No | Weighted average CM (tool) |  |  | Weighted average CM | No
No | Number |  | No | Combined margin emissions factor in year y for Simplified CM (t CO2/MWh) | No | 1
No | Number |  | No | Operating margin CO2 emission factor in year y (t CO2/MWh) | No | 1
No | Number |  | No | Weighting of operating margin emissions factor (per cent) | No | 1
No | Number |  | No | Weighting of build margin emissions factor (per cent) | No | 1
Yes | Enum | Is this data for the fi (enum) |  | Is this data for the first crediting period? | No | Yes
Yes | Enum | Select the option th 2 (enum) |  | Select the option that best fits with your project activities: | No | Wind and Solar Power Generation
No | Number |  | No | Combined margin emissions factor in year y (t CO2/MWh) | No | 1

## Project Details
Project Details
Description
Schema Type | Sub-Schema
Required Field | Field Type | Parameter | Visibility | Question | Allow Multiple Answers | Answer
Yes | String |  |  | Summary Description of the Project | No | This project involves the development of a natural gas-fired power plant that utilizes LNG (Liquefied Natural Gas) as its primary fuel source. The plant is designed to generate 500 MW of electricity, contributing to the local grid and providing cleaner energy compared to coal-fired power generation.
Yes | String |  |  | Sectoral Scope | No | Energy industries (renewable - / non-renewable sources)
Yes | String |  |  | Project Type | No | Power Generation
Yes | String |  |  | Type of Activity | No | Installation of a combined-cycle gas turbine (CCGT) power plant using LNG as fuel.
Yes | String |  |  | Project Scale | No | Large-Scale Project
Yes | String |  |  | Project Location Latitude | Yes | example
Yes | String |  |  | Project Location Longitude | Yes | [-95.3698, 29.7604]
Yes | GeoJSON |  |  | Project Location GeoJSON | Yes
Yes | String |  |  | Project Eligibility | No | The project meets the eligibility criteria for reducing greenhouse gas emissions by transitioning from coal to natural gas and improving the efficiency of power generation through combined-cycle technology.
Yes | String |  |  | Project Participant Organization Name | Yes | Global Energy Solutions Ltd.
Yes | String |  |  | Project Participant Contact Person | Yes | Jane Doe
Yes | String |  |  | Project Participant Title | Yes | Project Manager
Yes | String |  |  | Project Participant Address | Yes | 123 Main Street, Houston, Texas, 77002, USA
Yes | String |  |  | Project Participant Country | Yes | United States
Yes | String |  |  | Project Participant Telephone | Yes | +1-555-123-4567
Yes | Email |  |  | Project Participant Email | Yes | jane.doe@gmail.com
Yes | String |  |  | Project Ownership | Yes | The project is owned and operated by Global Energy Solutions Ltd., with full responsibility for operation and maintenance.
Yes | String |  |  | Participation under other GHG Programs | No | The project is also registered under the Verified Carbon Standard (VCS) program.
Yes | String |  |  | Other Forms of Environmental Credit | No | In addition to GHG credits, the project qualifies for renewable energy credits (RECs) due to its contribution to reducing overall grid emissions.
Yes | String |  |  | Project Rejected by Other GHG Programs | No | No previous rejections by other GHG programs.
Yes | String |  |  | Title and Reference of Methodologies | No | Methodology used: “ACM0007: Single Cycle to combined cycle electricity power generation.
Yes | Date |  |  | Project Start Date | No | 2021-01-01
Yes | Date Range |  |  | Crediting Period | Yes
Yes | Date |  |  | From | No | 2021-01-01
Yes | Date |  |  | To | No | 2023-12-31
Yes | Date Range |  |  | Monitoring Period | Yes
Yes | Date |  |  | From | No | 2021-01-01
Yes | Date |  |  | To | No | 2023-12-31
Yes | String |  |  | Monitoring Plan | No | The monitoring plan includes continuous measurement of fuel consumption, electricity generation, and emissions. Data is collected using calibrated sensors and meters, with regular reporting and verification in accordance with the applied methodology.
Yes | String |  |  | Compliance with Laws, Statutes and Other Regulatory Frameworks | No | The project complies with all relevant local, national, and international environmental regulations, including emission standards, safety codes, and construction permits.
Yes | String |  |  | Sustainable development | Yes | The project promotes sustainable development by reducing greenhouse gas emissions, improving energy efficiency, and contributing to energy security. It also creates local employment opportunities and supports technological advancement in the region.
Yes | String |  |  | Further Information | No | Additional details about the project’s environmental impact assessments, stakeholder consultations, and community benefits are available upon request.

## Leakage Emissions. Operational
Leakage Emissions. Operational History. Fuel Type
Description
Schema Type | Sub-Schema
Required Field | Field Type | Parameter | Visibility | Question | Allow Multiple Answers | Answer
Yes | String |  |  | Fuel type (E.g. coal) | No | Natural Gas
Yes | Number |  |  | What is the quantity of fuel type i used by the project power unit(s) in year? {Coal: t/yr, Gas: million m3/yr} | No | 500000000
Yes | Number |  |  | What is the average net calorific value of the fuel type i used by the project power unit(s) in year? {Coal: GJ/t, Gas: GJ/1000 m3} | No | 38

## Leakage Emissions
Leakage Emissions
Description
Schema Type | Sub-Schema
Required Field | Field Type | Parameter | Visibility | Question | Allow Multiple Answers | Answer
No | Number |  | No | What are the leakage emissions in year y? | No | 0
Yes | Enum | Is the fuel consumption (enum) |  | Is the fuel consumption in the project activity is lower than the historical fuel consumption in the three historical years? | No | Yes
No | Leakage Emissions. Fuel type |  |  | Fuel Type | Yes
Yes | String |  |  | Fuel type (E.g. coal) | No | example
Yes | Number |  |  | What is the quantity of fuel type i) used by the project power unit(s) in year? {Coal: t/yr, Gas: million m3/yr} | No | 1
Yes | Number |  |  | What is the average net calorific value of the fuel type i used by the project power unit(s) in year? {Coal: GJ/t, Gas: GJ/1000 m3} | No | 1
Yes | Number |  |  | What is the emission factor for upstream fugitive methane emissions from production, transportation, distribution of fossil fuel i used by the project power unit(s) in year? | No | 1
No | Help Text | {"color":"#000000","size":"18px"} |  | [Enter Data for First Year of Operational History] | No
No | Leakage Emissions. Operational |  |  | Fuel Type | Yes
Yes | String |  |  | Fuel type (E.g. coal) | No | Natural Gas
Yes | Number |  |  | What is the quantity of fuel type i used by the project power unit(s) in year? {Coal: t/yr, Gas: million m3/yr} | No | 500000000
Yes | Number |  |  | What is the average net calorific value of the fuel type i used by the project power unit(s) in year? {Coal: GJ/t, Gas: GJ/1000 m3} | No | 38
No | Help Text | {"color":"#000000","size":"18px"} |  | [Enter Data for Second Year of Operational History] | No
No | Leakage Emissions. Operational |  |  | Fuel Type | Yes
Yes | String |  |  | Fuel type (E.g. coal) | No | Natural Gas
Yes | Number |  |  | What is the quantity of fuel type i used by the project power unit(s) in year? {Coal: t/yr, Gas: million m3/yr} | No | 500000000
Yes | Number |  |  | What is the average net calorific value of the fuel type i used by the project power unit(s) in year? {Coal: GJ/t, Gas: GJ/1000 m3} | No | 38
No | Help Text | {"color":"#000000","size":"18px"} |  | [Enter Data for Third Year of Operational History] | No
No | Leakage Emissions. Operational |  |  | Fuel Type | Yes
Yes | String |  |  | Fuel type (E.g. coal) | No | Natural Gas
Yes | Number |  |  | What is the quantity of fuel type i used by the project power unit(s) in year? {Coal: t/yr, Gas: million m3/yr} | No | 500000000
Yes | Number |  |  | What is the average net calorific value of the fuel type i used by the project power unit(s) in year? {Coal: GJ/t, Gas: GJ/1000 m3} | No | 38
No | Number |  | No | What are the leakage emissions associated with the upstream emissions of an increase in fossil fuel use in the project activity in year y? | No | 0
Yes | Number |  |  | What is the global warming potential of methane valid for the relevant commitment period? | No | 25
No | Number |  | No | What are the leakage emissions due to fossil fuel combustion/electricity consumption associated with the liquefaction, transportation, re-gasification and compression of LNG into a natural gas transmission or distribution system in year y? (tCO2e/yr) | No | 0
Yes | Number |  |  | What is the quantity of natural gas produced from LNG used by the project power unit(s) in year y? | No | 500000000
Yes | Number |  |  | What is the net calorific value of natural gas produced from LNG used by the project power unit(s) in year y? | No | 35.7
Yes | Number |  |  | What is the emission factor for upstream CO2 emissions due to fossil fuel combustion/electricity consumption associated with the liquefaction, transportation, re-gasification and compression of LNG into a natural gas transmission or distribution system? | No | 9
No | Number |  | No | What are the leakage emissions due to a decrease in the amount of heat recovered from exhaust heat for purposes other than power generation in the project, compared to the most recent year prior to the implementation of the project activity, in year y? | No | 0
Yes | Number |  |  | What is the quantity of heat recovered from the exhaust heat of the project power unit(s) during the most recent year prior to the implementation of the project activity? | No | 500
Yes | Number |  |  | What is the quantity of heat recovered from the exhaust heat of the project power unit(s) for purposes other than power generation in year y? | No | 2000
Yes | Number |  |  | What is the CO2 emission factor of the most carbon intensive fuel type used by the project power unit(s) in the operational history? | No | 94.6

## Tool 03 (tool)
Tool 03
Description
Schema Type | Sub-Schema
Tool | Tool 03
Tool Id | 1706867833.676387003
Required Field | Field Type | Parameter | Visibility | Question | Allow Multiple Answers | Answer
Yes | Tool 03 Add Fuel Type (tool) |  |  | Project or leakage CO2 emissions from fossil fuel combustion based on fuel type | Yes
Yes | String |  |  | What fuel types are combusted in the project activity process? | No | example
Yes | String |  |  | Specify which combustion process this tool is being applied to | No | example
Yes | Enum | What approach would you (enum) |  | What approach would you like to use to calculate the CO2 emission coefficient? | No | The CO2 emission coefficient is calculated based on the chemical composition of the fossil fuel type
No | Number |  |  | Weighted average net calorific value of the fuel type i in year y (GJ/mass or volume unit) | No | 1
No | Number |  |  | Weighted average CO2 emission factor of fuel type i in year y (tCO2/GJ) | No | 1
No | Tool 03 Is the fuel use (tool) |  |  | Is the fuel used measused in a mass or volume unit? | No
Yes | Enum | Is the fuel used measus (enum) |  | Is the fuel used measused in a mass or volume unit? | No | Mass
No | Number |  |  | Weighted average mass fraction of carbon in fuel type i in year y (tC/mass unit of the fuel) | No | 1
No | Number |  |  | Weighted average density of fuel type i in year y (mass unit/volume unit of the fuel) | No | 1
No | Number |  |  | Weighted average mass fraction of carbon in fuel type i in year y (tC/mass unit of the fuel) | No | 1
Yes | Number |  |  | Quantity of fuel type i combusted in process j during the year y (mass or volume unit/yr) | No | 1
No | Number |  | No | CO2 emissions from fossil fuel combustion in process j during the year y (tCO2/yr) | No | 1
No | Number |  | No | CO2 emission coefficient of fuel type i in year y (tCO2/mass or volume unit) | No | 1
No | Number |  | No | Are the CO2 emissions from fossil fuel combustion in process j during the year y (tCO2/yr) | No | 1

## Tool 03 Add Fuel Type (tool)
Tool 03 Add Fuel Type
Description
Schema Type | Sub-Schema
Tool | Tool 03
Tool Id | 1706867833.676387003
Required Field | Field Type | Parameter | Visibility | Question | Allow Multiple Answers | Answer
Yes | String |  |  | What fuel types are combusted in the project activity process? | No | example
Yes | String |  |  | Specify which combustion process this tool is being applied to | No | example
Yes | Enum | What approach would you (enum) |  | What approach would you like to use to calculate the CO2 emission coefficient? | No | The CO2 emission coefficient is calculated based on the chemical composition of the fossil fuel type
No | Number |  |  | Weighted average net calorific value of the fuel type i in year y (GJ/mass or volume unit) | No | 1
No | Number |  |  | Weighted average CO2 emission factor of fuel type i in year y (tCO2/GJ) | No | 1
No | Tool 03 Is the fuel use (tool) |  |  | Is the fuel used measused in a mass or volume unit? | No
Yes | Enum | Is the fuel used measus (enum) |  | Is the fuel used measused in a mass or volume unit? | No | Mass
No | Number |  |  | Weighted average mass fraction of carbon in fuel type i in year y (tC/mass unit of the fuel) | No | 1
No | Number |  |  | Weighted average density of fuel type i in year y (mass unit/volume unit of the fuel) | No | 1
No | Number |  |  | Weighted average mass fraction of carbon in fuel type i in year y (tC/mass unit of the fuel) | No | 1
Yes | Number |  |  | Quantity of fuel type i combusted in process j during the year y (mass or volume unit/yr) | No | 1
No | Number |  | No | CO2 emissions from fossil fuel combustion in process j during the year y (tCO2/yr) | No | 1
No | Number |  | No | CO2 emission coefficient of fuel type i in year y (tCO2/mass or volume unit) | No | 1

## Tool 03 Is the fuel use (tool)
Tool 03 Is the fuel used measused in a mass or volume unit?
Description
Schema Type | Sub-Schema
Tool | Tool 03
Tool Id | 1706867833.676387003
Required Field | Field Type | Parameter | Visibility | Question | Allow Multiple Answers | Answer
Yes | Enum | Is the fuel used measus (enum) |  | Is the fuel used measused in a mass or volume unit? | No | Mass
No | Number |  |  | Weighted average mass fraction of carbon in fuel type i in year y (tC/mass unit of the fuel) | No | 1
No | Number |  |  | Weighted average density of fuel type i in year y (mass unit/volume unit of the fuel) | No | 1
No | Number |  |  | Weighted average mass fraction of carbon in fuel type i in year y (tC/mass unit of the fuel) | No | 1

## Tool 07 (tool)
Tool 07
Description
Schema Type | Verifiable Credentials
Tool | Tool 07
Tool Id | 1706867530.884259218
Required Field | Field Type | Parameter | Visibility | Question | Allow Multiple Answers | Answer
Yes | String |  |  | Please provide information about electricity systems | No | example
Yes | Enum | Does you have hourly or (enum) |  | Does you have hourly or annual data from each power plant on power generation and fuel type and fuel consumption? | No | Hourly
No | Is LCMR share less than (tool) |  |  | Is LCMR share less than 50% in recent 5 years? | No
Yes | Enum | Is LCMR share less t 1 (enum) |  | Is LCMR share less than 50% in recent 5 years? | No | Yes
No | Is the average load by (tool) |  |  | Is the average load by LCMR less than the average LASL over three years? | No
Yes | Enum | Is the average load 1 (enum) |  | Is the average load by LCMR less than the average LASL over three years? | No | Yes
No | Are hourly loads of the (tool) |  |  | Are hourly loads of the grid in MW available? | No
Yes | Enum | Are hourly loads of 1 (enum) |  | Are hourly loads of the grid in MW available? | No | Yes
No | Is the LASL more than o (tool) |  |  | Is the LASL more than one third of the HASL? | No
Yes | Enum | Is the LASL more tha 1 (enum) |  | Is the LASL more than one third of the HASL? | No | Yes
No | Do you have annual aggr (tool) |  |  | Do you have annual aggregated data from the grid on power generation, fuel type and fuel consumption? | No
Yes | Enum | Do you have annual a 1 (enum) |  | Do you have annual aggregated data from the grid on power generation, fuel type and fuel consumption? | No | Yes
No | Help Text | {"color":"#000000","size":"18px"} |  | Please check responses to properly determine the operating margin | No
No | Average OM Simple OM (tool) |  |  | Average OM | No
Yes | Enum | Select one of the two o (enum) |  | Select one of the two options to determine the calculation approach | No | Based on the net electricity generation and a CO2 emission factor of each power unit
No | Calculation based on to (tool) |  |  | Calculation based on total fuel consumption and electricity generation of the system | No
No | Number |  | No | Simple operating margin CO2 emission factor in year y (t CO2/MWh) | No | 1
Yes | Number |  |  | Net electricity generated and delivered to the grid by all power sources serving the system, including low-cost/must-run power plants/units, in year y (MWh) | No | 1
Yes | Fuel Type (tool) |  |  | Fuel Type | Yes
No | Calculation based on av (tool) |  |  | Calculation based on average efficiency and electricity generation of each plant | No
No | Number |  | No | Simple operating margin CO2 emission factor in year y (t CO2/MWh) | No | 1
Yes | (Average OM Simple Adj (tool) |  |  | Power units serving the grid in specified year | Yes
No | Number |  | No | Simple operating margin CO2 emission factor in year y (t CO2/MWh | No | 1
No | Simple Adj OM (tool) |  |  | Simple Adjusted OM | No
Yes | Enum | Select the approach you (enum) |  | Select the approach you will be using to calculate Lambda. | No | Use default values of lambda based on the share of electricity generation from low-cost/must-run in total generation
No | Lambda Approach 2 (tool) |  |  | Lambda Approach 2 | No
Yes | Number |  |  | Factor expressing the percentage of time when low-cost/must-run power units are on the margin in year y | No | 1
Yes | String |  |  | Provide information to explain the steps taken to calculate Lambda: | No | example
Yes | Image |  |  | Include an image of the graph created to plot the load duration curve: | No | ipfs://a59abda7c700150f90b87e930dc264e8
No | Lambda Approach 1 (tool) |  |  | Lambda Approach 1 | No
No | Number |  | No | Factor expressing the percentage of time when low-cost/must-run power units are on the margin in year y | No | 1
No | Number |  | No | Share of the low cost/must run resources (per cent) | No | 1
Yes | Number |  |  | Electricity generation supplied to the project electricity system by the low cost/must run resources in year | Yes | 1
Yes | Number |  |  | Total electricity generation supplied to the project electricity system in year | Yes | 1
Yes | Number |  |  | The most recent year for which data is available | No | 1
No | Number |  | No | Simple adjusted operating margin CO2 emission factor in year y (t CO2/MWh) | No | 1
Yes | (Average OM Simple Adj (tool) |  |  | Power units serving the grid in specified year | Yes
Yes | Enum | Select the option that (enum) |  | Select the option that is best suited for your project data | No | Data available for fuel consumption and electricity generation
No | Average OM (Option A3) (tool) |  |  | Only data available is the electricity generation for the specific power unit | No
No | Number |  | No | CO2 emission factor of power unit m in year y (t CO2/MWh) | No | 1
Yes | Number |  |  | Net quantity of electricity generated and delivered to the grid by power unit m in year y (MWh) | No | 1
No | Average OM (Option A2) (tool) |  |  | Only data available for the specific power unit are the electricity generation and the fuel types used | No
No | Number |  | No | CO2 emission factor of power unit m in year y (t CO2/MWh | No | 1
Yes | Number |  |  | Net quantity of electricity generated and delivered to the grid by power unit m in year y (MWh) | No | 1
Yes | Number |  |  | Average CO2 emission factor of fuel type i used in power unit m in year y (t CO2/GJ) | No | 1
Yes | Number |  |  | Average net energy conversion efficiency of power unit m in year y (ratio) | No | 1
No | Average OM (Option A1) (tool) |  |  | Data available for fuel consumption and electricity generation | No
No | Number |  | No | CO2 emission factor of power unit m in year y (t CO2/MWh) | No | 1
Yes | String |  |  | Name for power unit serving the grid in year specified (including low-cost/must-run power units) | No | example
Yes | Number |  |  | Net quantity of electricity generated and delivered to the grid by power unit m in year y (MWh) | No | 1
Yes | String |  |  | The relevant year as per the data vintage chosen | No | example
Yes | Fuel Type (tool) |  |  | Fuel Type | Yes
No | Simple Adj OM (tool) |  |  | Simple Adjusted OM | No
Yes | Enum | Select the approach you (enum) |  | Select the approach you will be using to calculate Lambda. | No | Use default values of lambda based on the share of electricity generation from low-cost/must-run in total generation
No | Lambda Approach 2 (tool) |  |  | Lambda Approach 2 | No
Yes | Number |  |  | Factor expressing the percentage of time when low-cost/must-run power units are on the margin in year y | No | 1
Yes | String |  |  | Provide information to explain the steps taken to calculate Lambda: | No | example
Yes | Image |  |  | Include an image of the graph created to plot the load duration curve: | No | ipfs://59bc3728b048e32755848e78b5a61eea
No | Lambda Approach 1 (tool) |  |  | Lambda Approach 1 | No
No | Number |  | No | Factor expressing the percentage of time when low-cost/must-run power units are on the margin in year y | No | 1
No | Number |  | No | Share of the low cost/must run resources (per cent) | No | 1
Yes | Number |  |  | Electricity generation supplied to the project electricity system by the low cost/must run resources in year | Yes | 1
Yes | Number |  |  | Total electricity generation supplied to the project electricity system in year | Yes | 1
Yes | Number |  |  | The most recent year for which data is available | No | 1
No | Number |  | No | Simple adjusted operating margin CO2 emission factor in year y (t CO2/MWh) | No | 1
Yes | (Average OM Simple Adj (tool) |  |  | Power units serving the grid in specified year | Yes
Yes | Enum | Select the option that (enum) |  | Select the option that is best suited for your project data | No | Data available for fuel consumption and electricity generation
No | Average OM (Option A3) (tool) |  |  | Only data available is the electricity generation for the specific power unit | No
No | Number |  | No | CO2 emission factor of power unit m in year y (t CO2/MWh) | No | 1
Yes | Number |  |  | Net quantity of electricity generated and delivered to the grid by power unit m in year y (MWh) | No | 1
No | Average OM (Option A2) (tool) |  |  | Only data available for the specific power unit are the electricity generation and the fuel types used | No
No | Number |  | No | CO2 emission factor of power unit m in year y (t CO2/MWh | No | 1
Yes | Number |  |  | Net quantity of electricity generated and delivered to the grid by power unit m in year y (MWh) | No | 1
Yes | Number |  |  | Average CO2 emission factor of fuel type i used in power unit m in year y (t CO2/GJ) | No | 1
Yes | Number |  |  | Average net energy conversion efficiency of power unit m in year y (ratio) | No | 1
No | Average OM (Option A1) (tool) |  |  | Data available for fuel consumption and electricity generation | No
No | Number |  | No | CO2 emission factor of power unit m in year y (t CO2/MWh) | No | 1
Yes | String |  |  | Name for power unit serving the grid in year specified (including low-cost/must-run power units) | No | example
Yes | Number |  |  | Net quantity of electricity generated and delivered to the grid by power unit m in year y (MWh) | No | 1
Yes | String |  |  | The relevant year as per the data vintage chosen | No | example
Yes | Fuel Type (tool) |  |  | Fuel Type | Yes
Yes | String |  |  | Fuel type combusted in power plant/unit | No | example
Yes | Number |  |  | Amount of fuel type i consumed in the project electricity system in year y (mass or volume unit) | No | 1
Yes | Number |  |  | Net calorific value (energy content) of fuel type i in year y (GJ/mass or volume unit) | No | 1
Yes | Number |  |  | CO2 emission factor of fuel type i in year y (t CO2/GJ) | No | 1
No | Average OM Simple OM (tool) |  |  | Simple OM | No
Yes | Enum | Select one of the two o (enum) |  | Select one of the two options to determine the calculation approach | No | Based on the net electricity generation and a CO2 emission factor of each power unit
No | Calculation based on to (tool) |  |  | Calculation based on total fuel consumption and electricity generation of the system | No
No | Number |  | No | Simple operating margin CO2 emission factor in year y (t CO2/MWh) | No | 1
Yes | Number |  |  | Net electricity generated and delivered to the grid by all power sources serving the system, including low-cost/must-run power plants/units, in year y (MWh) | No | 1
Yes | Fuel Type (tool) |  |  | Fuel Type | Yes
Yes | String |  |  | Fuel type combusted in power plant/unit | No | example
Yes | Number |  |  | Amount of fuel type i consumed in the project electricity system in year y (mass or volume unit) | No | 1
Yes | Number |  |  | Net calorific value (energy content) of fuel type i in year y (GJ/mass or volume unit) | No | 1
Yes | Number |  |  | CO2 emission factor of fuel type i in year y (t CO2/GJ) | No | 1
No | Calculation based on av (tool) |  |  | Calculation based on average efficiency and electricity generation of each plant | No
No | Number |  | No | Simple operating margin CO2 emission factor in year y (t CO2/MWh) | No | 1
Yes | (Average OM Simple Adj (tool) |  |  | Power units serving the grid in specified year | Yes
Yes | Enum | Select the option that (enum) |  | Select the option that is best suited for your project data | No | Data available for fuel consumption and electricity generation
No | Average OM (Option A3) (tool) |  |  | Only data available is the electricity generation for the specific power unit | No
No | Number |  | No | CO2 emission factor of power unit m in year y (t CO2/MWh) | No | 1
Yes | Number |  |  | Net quantity of electricity generated and delivered to the grid by power unit m in year y (MWh) | No | 1
No | Average OM (Option A2) (tool) |  |  | Only data available for the specific power unit are the electricity generation and the fuel types used | No
No | Number |  | No | CO2 emission factor of power unit m in year y (t CO2/MWh | No | 1
Yes | Number |  |  | Net quantity of electricity generated and delivered to the grid by power unit m in year y (MWh) | No | 1
Yes | Number |  |  | Average CO2 emission factor of fuel type i used in power unit m in year y (t CO2/GJ) | No | 1
Yes | Number |  |  | Average net energy conversion efficiency of power unit m in year y (ratio) | No | 1
No | Average OM (Option A1) (tool) |  |  | Data available for fuel consumption and electricity generation | No
No | Number |  | No | CO2 emission factor of power unit m in year y (t CO2/MWh) | No | 1
Yes | String |  |  | Name for power unit serving the grid in year specified (including low-cost/must-run power units) | No | example
Yes | Number |  |  | Net quantity of electricity generated and delivered to the grid by power unit m in year y (MWh) | No | 1
Yes | String |  |  | The relevant year as per the data vintage chosen | No | example
Yes | Fuel Type (tool) |  |  | Fuel Type | Yes
Yes | String |  |  | Fuel type combusted in power plant/unit | No | example
Yes | Number |  |  | Amount of fuel type i consumed in the project electricity system in year y (mass or volume unit) | No | 1
Yes | Number |  |  | Net calorific value (energy content) of fuel type i in year y (GJ/mass or volume unit) | No | 1
Yes | Number |  |  | CO2 emission factor of fuel type i in year y (t CO2/GJ) | No | 1
No | Number |  | No | Simple operating margin CO2 emission factor in year y (t CO2/MWh | No | 1
No | Average OM Simple OM (tool) |  |  | Simple OM | No
Yes | Enum | Select one of the two o (enum) |  | Select one of the two options to determine the calculation approach | No | Based on the net electricity generation and a CO2 emission factor of each power unit
No | Calculation based on to (tool) |  |  | Calculation based on total fuel consumption and electricity generation of the system | No
No | Number |  | No | Simple operating margin CO2 emission factor in year y (t CO2/MWh) | No | 1
Yes | Number |  |  | Net electricity generated and delivered to the grid by all power sources serving the system, including low-cost/must-run power plants/units, in year y (MWh) | No | 1
Yes | Fuel Type (tool) |  |  | Fuel Type | Yes
Yes | String |  |  | Fuel type combusted in power plant/unit | No | example
Yes | Number |  |  | Amount of fuel type i consumed in the project electricity system in year y (mass or volume unit) | No | 1
Yes | Number |  |  | Net calorific value (energy content) of fuel type i in year y (GJ/mass or volume unit) | No | 1
Yes | Number |  |  | CO2 emission factor of fuel type i in year y (t CO2/GJ) | No | 1
No | Calculation based on av (tool) |  |  | Calculation based on average efficiency and electricity generation of each plant | No
No | Number |  | No | Simple operating margin CO2 emission factor in year y (t CO2/MWh) | No | 1
Yes | (Average OM Simple Adj (tool) |  |  | Power units serving the grid in specified year | Yes
Yes | Enum | Select the option that (enum) |  | Select the option that is best suited for your project data | No | Data available for fuel consumption and electricity generation
No | Average OM (Option A3) (tool) |  |  | Only data available is the electricity generation for the specific power unit | No
No | Number |  | No | CO2 emission factor of power unit m in year y (t CO2/MWh) | No | 1
Yes | Number |  |  | Net quantity of electricity generated and delivered to the grid by power unit m in year y (MWh) | No | 1
No | Average OM (Option A2) (tool) |  |  | Only data available for the specific power unit are the electricity generation and the fuel types used | No
No | Number |  | No | CO2 emission factor of power unit m in year y (t CO2/MWh | No | 1
Yes | Number |  |  | Net quantity of electricity generated and delivered to the grid by power unit m in year y (MWh) | No | 1
Yes | Number |  |  | Average CO2 emission factor of fuel type i used in power unit m in year y (t CO2/GJ) | No | 1
Yes | Number |  |  | Average net energy conversion efficiency of power unit m in year y (ratio) | No | 1
No | Average OM (Option A1) (tool) |  |  | Data available for fuel consumption and electricity generation | No
No | Number |  | No | CO2 emission factor of power unit m in year y (t CO2/MWh) | No | 1
Yes | String |  |  | Name for power unit serving the grid in year specified (including low-cost/must-run power units) | No | example
Yes | Number |  |  | Net quantity of electricity generated and delivered to the grid by power unit m in year y (MWh) | No | 1
Yes | String |  |  | The relevant year as per the data vintage chosen | No | example
Yes | Fuel Type (tool) |  |  | Fuel Type | Yes
Yes | String |  |  | Fuel type combusted in power plant/unit | No | example
Yes | Number |  |  | Amount of fuel type i consumed in the project electricity system in year y (mass or volume unit) | No | 1
Yes | Number |  |  | Net calorific value (energy content) of fuel type i in year y (GJ/mass or volume unit) | No | 1
Yes | Number |  |  | CO2 emission factor of fuel type i in year y (t CO2/GJ) | No | 1
No | Number |  | No | Simple operating margin CO2 emission factor in year y (t CO2/MWh | No | 1
No | Dispatch Data OM (tool) |  |  | Dispatch Data Analysis OM | No
Yes | Enum | Select the option th 1 (enum) |  | Select the option that will be used to calculate the Dispatch Data Analysis OM: | No | If hourly fuel consumption data is available
Yes | Number |  |  | Dispatch data analysis operating margin CO2 emission factor in year y (t CO2/MWh) Reference AMS-III.BB Section 64-69 | No | 1
Yes | Build Margin (tool) |  |  | Build Margin | No
No | Number |  | No | Build margin CO2 emission factor in year y (t CO2/MWh) | No | 1
No | Help Text | {"color":"#000000","size":"18px"} |  | The sample group of power units ""m"" used to calculate the build margin consists of either: (a) The set of five power units that have been built most recently;or (b) The set of power capacity additions in the electricity system that comprise 20% of the system generation (in MWh) and that have been built most recently. Project participants should use the set of power units that comprises the larger annual generation. As a general guidance, a power unit is considered to have been built at the date when it started to supply electricity to the grid. Power plant registered as CDM project activities should be excluded from the sample group m. However, If the group of power units, not registered as CDM project activity, identified for estimating the build margin emission factor includes power unit(s) that is(are) built more than 10 years ago then: (i) Exclude power unit(s) that is (are) built more than 10 years ago from the group; and (ii) Include grid connected power projects registered as CDM project activities, which are dispatched by dispatching authority to the electricity system. Reference Figure 4 in AMS-III.BB document. | No
Yes | Number |  |  | Most recent year generation data available | No | 1
Yes | Number |  |  | Total system generation | No | 1
Yes | Power Unit (tool) |  |  | Power Unit | Yes
Yes | String |  |  | Unit Name | No | example
Yes | Date |  |  | Commissioning Date | No | 2000-01-01
Yes | Number |  |  | Energy that comprises up to 20% of the system generation (MWh) | No | 1
Yes | Number |  |  | CO2 emission factor of power unit (t CO2/MWh) | No | 1
Yes | Combined Margin (tool) |  |  | Combined Margin | No
Yes | Enum | Is data to determine Bu (enum) |  | Is data to determine Build Margin available? | No | Yes
No | Combined Margin. Is gri (tool) |  |  | Combined Margin. Is grid located in LDC/SIDs/URC or an isolated system? | No
Yes | Enum | Is grid located in LDCS (enum) |  | Is grid located in LDC/SIDs/URC or an isolated system? | No | Grid is located in LDC/SIDs/URC
No | Simplified CM (tool) |  |  | Simplified CM | No
No | Number |  | No | Combined margin emissions factor in year y for Simplified CM (t CO2/MWh) | No | 1
No | Number |  | No | Weighting of operating margin emissions factor (per cent) | No | 1
No | Number |  | No | Weighting of build margin emissions factor (per cent) | No | 1
No | Number |  | No | Build margin CO2 emission factor in year y (t CO2/MWh) | No | 1
Yes | Enum | Is the project activity (enum) |  | Is the project activity is located in a country other than a LDC/SIDs/URC? | No | Yes
Yes | Enum | Is the share of renewab (enum) |  | Is the share of renewable energy in total installed capacity in the grid/project electricity system less than or equal to 20 percent or is it more than or equal to 20 percent? | No | Less than or equal
Yes | Enum | Has natural gas been us (enum) |  | Has natural gas been used for electricity production in country/region in which project is implemented? | No | Yes
No | Number |  | No | Operating margin CO2 emission factor in year y (t CO2/MWh) | No | 1
No | Simplified CM for Isola (tool) |  |  | Simplified CM for Isolated Grid System | No
No | Number |  | No | Combined margin emissions factor in year y for Simplified CM (t CO2/MWh) | No | 1
No | Number |  | No | Weighting of operating margin emissions factor (per cent) | No | 1
No | Number |  | No | Weighting of build margin emissions factor (per cent) | No | 1
No | Number |  | No | Operating margin CO2 emission factor in year y (t CO2/MWh) | No | 1
No | Number |  | No | Build margin CO2 emission factor in year y (t CO2/MWh) | No | 1
Yes | Enum | Is there a single diese (enum) |  | Is there a single diesel/fuel oil generator power plant or multiple power plants? | No | Single
No | For multiple power plan (tool) |  |  | For multiple power plants, choose the option that best fits your project | No
Yes | Enum | For multiple power p 1 (enum) |  | For multiple power plants, choose the option that best fits your project: | No | Isolated grid system with only liquid fuel power plant
No | Enum | Are there gaseous fuel- (enum) |  | Are there gaseous fuel-based combined cycle power plants? | No | Yes
No | Enum | Are there gaseous fu 1 (enum) |  | Are there gaseous fuel-based combined cycle power plants? | No | Yes
No | Simplified CM (tool) |  |  | Simplified CM | No
No | Number |  | No | Combined margin emissions factor in year y for Simplified CM (t CO2/MWh) | No | 1
No | Number |  | No | Weighting of operating margin emissions factor (per cent) | No | 1
No | Number |  | No | Weighting of build margin emissions factor (per cent) | No | 1
No | Number |  | No | Build margin CO2 emission factor in year y (t CO2/MWh) | No | 1
Yes | Enum | Is the project activity (enum) |  | Is the project activity is located in a country other than a LDC/SIDs/URC? | No | Yes
Yes | Enum | Is the share of renewab (enum) |  | Is the share of renewable energy in total installed capacity in the grid/project electricity system less than or equal to 20 percent or is it more than or equal to 20 percent? | No | Less than or equal
Yes | Enum | Has natural gas been us (enum) |  | Has natural gas been used for electricity production in country/region in which project is implemented? | No | Yes
No | Number |  | No | Operating margin CO2 emission factor in year y (t CO2/MWh) | No | 1
No | Weighted average CM (tool) |  |  | Weighted average CM | No
No | Number |  | No | Combined margin emissions factor in year y for Simplified CM (t CO2/MWh) | No | 1
No | Number |  | No | Operating margin CO2 emission factor in year y (t CO2/MWh) | No | 1
No | Number |  | No | Weighting of operating margin emissions factor (per cent) | No | 1
No | Number |  | No | Weighting of build margin emissions factor (per cent) | No | 1
Yes | Enum | Is this data for the fi (enum) |  | Is this data for the first crediting period? | No | Yes
Yes | Enum | Select the option th 2 (enum) |  | Select the option that best fits with your project activities: | No | Wind and Solar Power Generation
No | Number |  | No | Combined margin emissions factor in year y (t CO2/MWh) | No | 1

## Build Margin (tool)
Build Margin
Description
Schema Type | Sub-Schema
Tool | Tool 07
Tool Id | 1706867530.884259218
Required Field | Field Type | Parameter | Visibility | Question | Allow Multiple Answers | Answer
No | Number |  | No | Build margin CO2 emission factor in year y (t CO2/MWh) | No | 1
No | Help Text | {"color":"#000000","size":"18px"} |  | The sample group of power units ""m"" used to calculate the build margin consists of either: (a) The set of five power units that have been built most recently;or (b) The set of power capacity additions in the electricity system that comprise 20% of the system generation (in MWh) and that have been built most recently. Project participants should use the set of power units that comprises the larger annual generation. As a general guidance, a power unit is considered to have been built at the date when it started to supply electricity to the grid. Power plant registered as CDM project activities should be excluded from the sample group m. However, If the group of power units, not registered as CDM project activity, identified for estimating the build margin emission factor includes power unit(s) that is(are) built more than 10 years ago then: (i) Exclude power unit(s) that is (are) built more than 10 years ago from the group; and (ii) Include grid connected power projects registered as CDM project activities, which are dispatched by dispatching authority to the electricity system. Reference Figure 4 in AMS-III.BB document. | No
Yes | Number |  |  | Most recent year generation data available | No | 1
Yes | Number |  |  | Total system generation | No | 1
Yes | Power Unit (tool) |  |  | Power Unit | Yes
Yes | String |  |  | Unit Name | No | example
Yes | Date |  |  | Commissioning Date | No | 2000-01-01
Yes | Number |  |  | Energy that comprises up to 20% of the system generation (MWh) | No | 1
Yes | Number |  |  | CO2 emission factor of power unit (t CO2/MWh) | No | 1

## Fuel Type (tool)
Fuel Type
Description
Schema Type | Sub-Schema
Tool | Tool 07
Tool Id | 1706867530.884259218
Required Field | Field Type | Parameter | Visibility | Question | Allow Multiple Answers | Answer
Yes | String |  |  | Fuel type combusted in power plant/unit | No | example
Yes | Number |  |  | Amount of fuel type i consumed in the project electricity system in year y (mass or volume unit) | No | 1
Yes | Number |  |  | Net calorific value (energy content) of fuel type i in year y (GJ/mass or volume unit) | No | 1
Yes | Number |  |  | CO2 emission factor of fuel type i in year y (t CO2/GJ) | No | 1

## Average OM (Option A1) (tool)
Average OM (Option A1)
Description
Schema Type | Sub-Schema
Tool | Tool 07
Tool Id | 1706867530.884259218
Required Field | Field Type | Parameter | Visibility | Question | Allow Multiple Answers | Answer
No | Number |  | No | CO2 emission factor of power unit m in year y (t CO2/MWh) | No | 1
Yes | String |  |  | Name for power unit serving the grid in year specified (including low-cost/must-run power units) | No | example
Yes | Number |  |  | Net quantity of electricity generated and delivered to the grid by power unit m in year y (MWh) | No | 1
Yes | String |  |  | The relevant year as per the data vintage chosen | No | example
Yes | Fuel Type (tool) |  |  | Fuel Type | Yes
Yes | String |  |  | Fuel type combusted in power plant/unit | No | example
Yes | Number |  |  | Amount of fuel type i consumed in the project electricity system in year y (mass or volume unit) | No | 1
Yes | Number |  |  | Net calorific value (energy content) of fuel type i in year y (GJ/mass or volume unit) | No | 1
Yes | Number |  |  | CO2 emission factor of fuel type i in year y (t CO2/GJ) | No | 1

## Average OM (Option A2) (tool)
Average OM (Option A2)
Description
Schema Type | Sub-Schema
Tool | Tool 07
Tool Id | 1706867530.884259218
Required Field | Field Type | Parameter | Visibility | Question | Allow Multiple Answers | Answer
No | Number |  | No | CO2 emission factor of power unit m in year y (t CO2/MWh | No | 1
Yes | Number |  |  | Net quantity of electricity generated and delivered to the grid by power unit m in year y (MWh) | No | 1
Yes | Number |  |  | Average CO2 emission factor of fuel type i used in power unit m in year y (t CO2/GJ) | No | 1
Yes | Number |  |  | Average net energy conversion efficiency of power unit m in year y (ratio) | No | 1

## Average OM (Option A3) (tool)
Average OM (Option A3)
Description
Schema Type | Sub-Schema
Tool | Tool 07
Tool Id | 1706867530.884259218
Required Field | Field Type | Parameter | Visibility | Question | Allow Multiple Answers | Answer
No | Number |  | No | CO2 emission factor of power unit m in year y (t CO2/MWh) | No | 1
Yes | Number |  |  | Net quantity of electricity generated and delivered to the grid by power unit m in year y (MWh) | No | 1

## (Average OM Simple Adj (tool)
(Average OM, Simple Adj OM) Power units serving the grid in specified year
Description
Schema Type | Sub-Schema
Tool | Tool 07
Tool Id | 1706867530.884259218
Required Field | Field Type | Parameter | Visibility | Question | Allow Multiple Answers | Answer
Yes | Enum | Select the option that (enum) |  | Select the option that is best suited for your project data | No | Data available for fuel consumption and electricity generation
No | Average OM (Option A3) (tool) |  |  | Only data available is the electricity generation for the specific power unit | No
No | Number |  | No | CO2 emission factor of power unit m in year y (t CO2/MWh) | No | 1
Yes | Number |  |  | Net quantity of electricity generated and delivered to the grid by power unit m in year y (MWh) | No | 1
No | Average OM (Option A2) (tool) |  |  | Only data available for the specific power unit are the electricity generation and the fuel types used | No
No | Number |  | No | CO2 emission factor of power unit m in year y (t CO2/MWh | No | 1
Yes | Number |  |  | Net quantity of electricity generated and delivered to the grid by power unit m in year y (MWh) | No | 1
Yes | Number |  |  | Average CO2 emission factor of fuel type i used in power unit m in year y (t CO2/GJ) | No | 1
Yes | Number |  |  | Average net energy conversion efficiency of power unit m in year y (ratio) | No | 1
No | Average OM (Option A1) (tool) |  |  | Data available for fuel consumption and electricity generation | No
No | Number |  | No | CO2 emission factor of power unit m in year y (t CO2/MWh) | No | 1
Yes | String |  |  | Name for power unit serving the grid in year specified (including low-cost/must-run power units) | No | example
Yes | Number |  |  | Net quantity of electricity generated and delivered to the grid by power unit m in year y (MWh) | No | 1
Yes | String |  |  | The relevant year as per the data vintage chosen | No | example
Yes | Fuel Type (tool) |  |  | Fuel Type | Yes
Yes | String |  |  | Fuel type combusted in power plant/unit | No | example
Yes | Number |  |  | Amount of fuel type i consumed in the project electricity system in year y (mass or volume unit) | No | 1
Yes | Number |  |  | Net calorific value (energy content) of fuel type i in year y (GJ/mass or volume unit) | No | 1
Yes | Number |  |  | CO2 emission factor of fuel type i in year y (t CO2/GJ) | No | 1

## Calculation based on av (tool)
Calculation based on average efficiency and electricity generation of each plant
Description
Schema Type | Sub-Schema
Tool | Tool 07
Tool Id | 1706867530.884259218
Required Field | Field Type | Parameter | Visibility | Question | Allow Multiple Answers | Answer
No | Number |  | No | Simple operating margin CO2 emission factor in year y (t CO2/MWh) | No | 1
Yes | (Average OM Simple Adj (tool) |  |  | Power units serving the grid in specified year | Yes
Yes | Enum | Select the option that (enum) |  | Select the option that is best suited for your project data | No | Data available for fuel consumption and electricity generation
No | Average OM (Option A3) (tool) |  |  | Only data available is the electricity generation for the specific power unit | No
No | Number |  | No | CO2 emission factor of power unit m in year y (t CO2/MWh) | No | 1
Yes | Number |  |  | Net quantity of electricity generated and delivered to the grid by power unit m in year y (MWh) | No | 1
No | Average OM (Option A2) (tool) |  |  | Only data available for the specific power unit are the electricity generation and the fuel types used | No
No | Number |  | No | CO2 emission factor of power unit m in year y (t CO2/MWh | No | 1
Yes | Number |  |  | Net quantity of electricity generated and delivered to the grid by power unit m in year y (MWh) | No | 1
Yes | Number |  |  | Average CO2 emission factor of fuel type i used in power unit m in year y (t CO2/GJ) | No | 1
Yes | Number |  |  | Average net energy conversion efficiency of power unit m in year y (ratio) | No | 1
No | Average OM (Option A1) (tool) |  |  | Data available for fuel consumption and electricity generation | No
No | Number |  | No | CO2 emission factor of power unit m in year y (t CO2/MWh) | No | 1
Yes | String |  |  | Name for power unit serving the grid in year specified (including low-cost/must-run power units) | No | example
Yes | Number |  |  | Net quantity of electricity generated and delivered to the grid by power unit m in year y (MWh) | No | 1
Yes | String |  |  | The relevant year as per the data vintage chosen | No | example
Yes | Fuel Type (tool) |  |  | Fuel Type | Yes
Yes | String |  |  | Fuel type combusted in power plant/unit | No | example
Yes | Number |  |  | Amount of fuel type i consumed in the project electricity system in year y (mass or volume unit) | No | 1
Yes | Number |  |  | Net calorific value (energy content) of fuel type i in year y (GJ/mass or volume unit) | No | 1
Yes | Number |  |  | CO2 emission factor of fuel type i in year y (t CO2/GJ) | No | 1

## Calculation based on to (tool)
Calculation based on total fuel consumption and electricity generation of the system
Description
Schema Type | Sub-Schema
Tool | Tool 07
Tool Id | 1706867530.884259218
Required Field | Field Type | Parameter | Visibility | Question | Allow Multiple Answers | Answer
No | Number |  | No | Simple operating margin CO2 emission factor in year y (t CO2/MWh) | No | 1
Yes | Number |  |  | Net electricity generated and delivered to the grid by all power sources serving the system, including low-cost/must-run power plants/units, in year y (MWh) | No | 1
Yes | Fuel Type (tool) |  |  | Fuel Type | Yes
Yes | String |  |  | Fuel type combusted in power plant/unit | No | example
Yes | Number |  |  | Amount of fuel type i consumed in the project electricity system in year y (mass or volume unit) | No | 1
Yes | Number |  |  | Net calorific value (energy content) of fuel type i in year y (GJ/mass or volume unit) | No | 1
Yes | Number |  |  | CO2 emission factor of fuel type i in year y (t CO2/GJ) | No | 1

## Average OM Simple OM (tool)
Average OM, Simple OM
Description
Schema Type | Sub-Schema
Tool | Tool 07
Tool Id | 1706867530.884259218
Required Field | Field Type | Parameter | Visibility | Question | Allow Multiple Answers | Answer
Yes | Enum | Select one of the two o (enum) |  | Select one of the two options to determine the calculation approach | No | Based on the net electricity generation and a CO2 emission factor of each power unit
No | Calculation based on to (tool) |  |  | Calculation based on total fuel consumption and electricity generation of the system | No
No | Number |  | No | Simple operating margin CO2 emission factor in year y (t CO2/MWh) | No | 1
Yes | Number |  |  | Net electricity generated and delivered to the grid by all power sources serving the system, including low-cost/must-run power plants/units, in year y (MWh) | No | 1
Yes | Fuel Type (tool) |  |  | Fuel Type | Yes
Yes | String |  |  | Fuel type combusted in power plant/unit | No | example
Yes | Number |  |  | Amount of fuel type i consumed in the project electricity system in year y (mass or volume unit) | No | 1
Yes | Number |  |  | Net calorific value (energy content) of fuel type i in year y (GJ/mass or volume unit) | No | 1
Yes | Number |  |  | CO2 emission factor of fuel type i in year y (t CO2/GJ) | No | 1
No | Calculation based on av (tool) |  |  | Calculation based on average efficiency and electricity generation of each plant | No
No | Number |  | No | Simple operating margin CO2 emission factor in year y (t CO2/MWh) | No | 1
Yes | (Average OM Simple Adj (tool) |  |  | Power units serving the grid in specified year | Yes
Yes | Enum | Select the option that (enum) |  | Select the option that is best suited for your project data | No | Data available for fuel consumption and electricity generation
No | Average OM (Option A3) (tool) |  |  | Only data available is the electricity generation for the specific power unit | No
No | Number |  | No | CO2 emission factor of power unit m in year y (t CO2/MWh) | No | 1
Yes | Number |  |  | Net quantity of electricity generated and delivered to the grid by power unit m in year y (MWh) | No | 1
No | Average OM (Option A2) (tool) |  |  | Only data available for the specific power unit are the electricity generation and the fuel types used | No
No | Number |  | No | CO2 emission factor of power unit m in year y (t CO2/MWh | No | 1
Yes | Number |  |  | Net quantity of electricity generated and delivered to the grid by power unit m in year y (MWh) | No | 1
Yes | Number |  |  | Average CO2 emission factor of fuel type i used in power unit m in year y (t CO2/GJ) | No | 1
Yes | Number |  |  | Average net energy conversion efficiency of power unit m in year y (ratio) | No | 1
No | Average OM (Option A1) (tool) |  |  | Data available for fuel consumption and electricity generation | No
No | Number |  | No | CO2 emission factor of power unit m in year y (t CO2/MWh) | No | 1
Yes | String |  |  | Name for power unit serving the grid in year specified (including low-cost/must-run power units) | No | example
Yes | Number |  |  | Net quantity of electricity generated and delivered to the grid by power unit m in year y (MWh) | No | 1
Yes | String |  |  | The relevant year as per the data vintage chosen | No | example
Yes | Fuel Type (tool) |  |  | Fuel Type | Yes
Yes | String |  |  | Fuel type combusted in power plant/unit | No | example
Yes | Number |  |  | Amount of fuel type i consumed in the project electricity system in year y (mass or volume unit) | No | 1
Yes | Number |  |  | Net calorific value (energy content) of fuel type i in year y (GJ/mass or volume unit) | No | 1
Yes | Number |  |  | CO2 emission factor of fuel type i in year y (t CO2/GJ) | No | 1
No | Number |  | No | Simple operating margin CO2 emission factor in year y (t CO2/MWh | No | 1

## Dispatch Data OM (tool)
Dispatch Data OM
Description
Schema Type | Sub-Schema
Tool | Tool 07
Tool Id | 1706867530.884259218
Required Field | Field Type | Parameter | Visibility | Question | Allow Multiple Answers | Answer
Yes | Enum | Select the option th 1 (enum) |  | Select the option that will be used to calculate the Dispatch Data Analysis OM: | No | If hourly fuel consumption data is available
Yes | Number |  |  | Dispatch data analysis operating margin CO2 emission factor in year y (t CO2/MWh) Reference AMS-III.BB Section 64-69 | No | 1

## Lambda Approach 2 (tool)
Lambda Approach 2
Description
Schema Type | Sub-Schema
Tool | Tool 07
Tool Id | 1706867530.884259218
Required Field | Field Type | Parameter | Visibility | Question | Allow Multiple Answers | Answer
Yes | Number |  |  | Factor expressing the percentage of time when low-cost/must-run power units are on the margin in year y | No | 1
Yes | String |  |  | Provide information to explain the steps taken to calculate Lambda: | No | example
Yes | Image |  |  | Include an image of the graph created to plot the load duration curve: | No | ipfs://1155b2da95a298d079cfa86ea416f2d6

## Lambda Approach 1 (tool)
Lambda Approach 1
Description
Schema Type | Sub-Schema
Tool | Tool 07
Tool Id | 1706867530.884259218
Required Field | Field Type | Parameter | Visibility | Question | Allow Multiple Answers | Answer
No | Number |  | No | Factor expressing the percentage of time when low-cost/must-run power units are on the margin in year y | No | 1
No | Number |  | No | Share of the low cost/must run resources (per cent) | No | 1
Yes | Number |  |  | Electricity generation supplied to the project electricity system by the low cost/must run resources in year | Yes | 1
Yes | Number |  |  | Total electricity generation supplied to the project electricity system in year | Yes | 1
Yes | Number |  |  | The most recent year for which data is available | No | 1

## Simple Adj OM (tool)
Simple Adj OM
Description
Schema Type | Sub-Schema
Tool | Tool 07
Tool Id | 1706867530.884259218
Required Field | Field Type | Parameter | Visibility | Question | Allow Multiple Answers | Answer
Yes | Enum | Select the approach you (enum) |  | Select the approach you will be using to calculate Lambda. | No | Use default values of lambda based on the share of electricity generation from low-cost/must-run in total generation
No | Lambda Approach 2 (tool) |  |  | Lambda Approach 2 | No
Yes | Number |  |  | Factor expressing the percentage of time when low-cost/must-run power units are on the margin in year y | No | 1
Yes | String |  |  | Provide information to explain the steps taken to calculate Lambda: | No | example
Yes | Image |  |  | Include an image of the graph created to plot the load duration curve: | No | ipfs://3aca0d658758bbcf6e44843c09f00d9c
No | Lambda Approach 1 (tool) |  |  | Lambda Approach 1 | No
No | Number |  | No | Factor expressing the percentage of time when low-cost/must-run power units are on the margin in year y | No | 1
No | Number |  | No | Share of the low cost/must run resources (per cent) | No | 1
Yes | Number |  |  | Electricity generation supplied to the project electricity system by the low cost/must run resources in year | Yes | 1
Yes | Number |  |  | Total electricity generation supplied to the project electricity system in year | Yes | 1
Yes | Number |  |  | The most recent year for which data is available | No | 1
No | Number |  | No | Simple adjusted operating margin CO2 emission factor in year y (t CO2/MWh) | No | 1
Yes | (Average OM Simple Adj (tool) |  |  | Power units serving the grid in specified year | Yes
Yes | Enum | Select the option that (enum) |  | Select the option that is best suited for your project data | No | Data available for fuel consumption and electricity generation
No | Average OM (Option A3) (tool) |  |  | Only data available is the electricity generation for the specific power unit | No
No | Number |  | No | CO2 emission factor of power unit m in year y (t CO2/MWh) | No | 1
Yes | Number |  |  | Net quantity of electricity generated and delivered to the grid by power unit m in year y (MWh) | No | 1
No | Average OM (Option A2) (tool) |  |  | Only data available for the specific power unit are the electricity generation and the fuel types used | No
No | Number |  | No | CO2 emission factor of power unit m in year y (t CO2/MWh | No | 1
Yes | Number |  |  | Net quantity of electricity generated and delivered to the grid by power unit m in year y (MWh) | No | 1
Yes | Number |  |  | Average CO2 emission factor of fuel type i used in power unit m in year y (t CO2/GJ) | No | 1
Yes | Number |  |  | Average net energy conversion efficiency of power unit m in year y (ratio) | No | 1
No | Average OM (Option A1) (tool) |  |  | Data available for fuel consumption and electricity generation | No
No | Number |  | No | CO2 emission factor of power unit m in year y (t CO2/MWh) | No | 1
Yes | String |  |  | Name for power unit serving the grid in year specified (including low-cost/must-run power units) | No | example
Yes | Number |  |  | Net quantity of electricity generated and delivered to the grid by power unit m in year y (MWh) | No | 1
Yes | String |  |  | The relevant year as per the data vintage chosen | No | example
Yes | Fuel Type (tool) |  |  | Fuel Type | Yes
Yes | String |  |  | Fuel type combusted in power plant/unit | No | example
Yes | Number |  |  | Amount of fuel type i consumed in the project electricity system in year y (mass or volume unit) | No | 1
Yes | Number |  |  | Net calorific value (energy content) of fuel type i in year y (GJ/mass or volume unit) | No | 1
Yes | Number |  |  | CO2 emission factor of fuel type i in year y (t CO2/GJ) | No | 1

## Do you have annual aggr (tool)
Do you have annual aggregated data from the grid on power generation, fuel type and fuel consumption?
Description
Schema Type | Sub-Schema
Tool | Tool 07
Tool Id | 1706867530.884259218
Required Field | Field Type | Parameter | Visibility | Question | Allow Multiple Answers | Answer
Yes | Enum | Do you have annual a 1 (enum) |  | Do you have annual aggregated data from the grid on power generation, fuel type and fuel consumption? | No | Yes
No | Help Text | {"color":"#000000","size":"18px"} |  | Please check responses to properly determine the operating margin | No
No | Average OM Simple OM (tool) |  |  | Average OM | No
Yes | Enum | Select one of the two o (enum) |  | Select one of the two options to determine the calculation approach | No | Based on the net electricity generation and a CO2 emission factor of each power unit
No | Calculation based on to (tool) |  |  | Calculation based on total fuel consumption and electricity generation of the system | No
No | Number |  | No | Simple operating margin CO2 emission factor in year y (t CO2/MWh) | No | 1
Yes | Number |  |  | Net electricity generated and delivered to the grid by all power sources serving the system, including low-cost/must-run power plants/units, in year y (MWh) | No | 1
Yes | Fuel Type (tool) |  |  | Fuel Type | Yes
Yes | String |  |  | Fuel type combusted in power plant/unit | No | example
Yes | Number |  |  | Amount of fuel type i consumed in the project electricity system in year y (mass or volume unit) | No | 1
Yes | Number |  |  | Net calorific value (energy content) of fuel type i in year y (GJ/mass or volume unit) | No | 1
Yes | Number |  |  | CO2 emission factor of fuel type i in year y (t CO2/GJ) | No | 1
No | Calculation based on av (tool) |  |  | Calculation based on average efficiency and electricity generation of each plant | No
No | Number |  | No | Simple operating margin CO2 emission factor in year y (t CO2/MWh) | No | 1
Yes | (Average OM Simple Adj (tool) |  |  | Power units serving the grid in specified year | Yes
Yes | Enum | Select the option that (enum) |  | Select the option that is best suited for your project data | No | Data available for fuel consumption and electricity generation
No | Average OM (Option A3) (tool) |  |  | Only data available is the electricity generation for the specific power unit | No
No | Number |  | No | CO2 emission factor of power unit m in year y (t CO2/MWh) | No | 1
Yes | Number |  |  | Net quantity of electricity generated and delivered to the grid by power unit m in year y (MWh) | No | 1
No | Average OM (Option A2) (tool) |  |  | Only data available for the specific power unit are the electricity generation and the fuel types used | No
No | Number |  | No | CO2 emission factor of power unit m in year y (t CO2/MWh | No | 1
Yes | Number |  |  | Net quantity of electricity generated and delivered to the grid by power unit m in year y (MWh) | No | 1
Yes | Number |  |  | Average CO2 emission factor of fuel type i used in power unit m in year y (t CO2/GJ) | No | 1
Yes | Number |  |  | Average net energy conversion efficiency of power unit m in year y (ratio) | No | 1
No | Average OM (Option A1) (tool) |  |  | Data available for fuel consumption and electricity generation | No
No | Number |  | No | CO2 emission factor of power unit m in year y (t CO2/MWh) | No | 1
Yes | String |  |  | Name for power unit serving the grid in year specified (including low-cost/must-run power units) | No | example
Yes | Number |  |  | Net quantity of electricity generated and delivered to the grid by power unit m in year y (MWh) | No | 1
Yes | String |  |  | The relevant year as per the data vintage chosen | No | example
Yes | Fuel Type (tool) |  |  | Fuel Type | Yes
Yes | String |  |  | Fuel type combusted in power plant/unit | No | example
Yes | Number |  |  | Amount of fuel type i consumed in the project electricity system in year y (mass or volume unit) | No | 1
Yes | Number |  |  | Net calorific value (energy content) of fuel type i in year y (GJ/mass or volume unit) | No | 1
Yes | Number |  |  | CO2 emission factor of fuel type i in year y (t CO2/GJ) | No | 1
No | Number |  | No | Simple operating margin CO2 emission factor in year y (t CO2/MWh | No | 1

## Is the LASL more than o (tool)
Is the LASL more than one third of the HASL?
Description
Schema Type | Sub-Schema
Tool | Tool 07
Tool Id | 1706867530.884259218
Required Field | Field Type | Parameter | Visibility | Question | Allow Multiple Answers | Answer
Yes | Enum | Is the LASL more tha 1 (enum) |  | Is the LASL more than one third of the HASL? | No | Yes
No | Do you have annual aggr (tool) |  |  | Do you have annual aggregated data from the grid on power generation, fuel type and fuel consumption? | No
Yes | Enum | Do you have annual a 1 (enum) |  | Do you have annual aggregated data from the grid on power generation, fuel type and fuel consumption? | No | Yes
No | Help Text | {"color":"#000000","size":"18px"} |  | Please check responses to properly determine the operating margin | No
No | Average OM Simple OM (tool) |  |  | Average OM | No
Yes | Enum | Select one of the two o (enum) |  | Select one of the two options to determine the calculation approach | No | Based on the net electricity generation and a CO2 emission factor of each power unit
No | Calculation based on to (tool) |  |  | Calculation based on total fuel consumption and electricity generation of the system | No
No | Number |  | No | Simple operating margin CO2 emission factor in year y (t CO2/MWh) | No | 1
Yes | Number |  |  | Net electricity generated and delivered to the grid by all power sources serving the system, including low-cost/must-run power plants/units, in year y (MWh) | No | 1
Yes | Fuel Type (tool) |  |  | Fuel Type | Yes
Yes | String |  |  | Fuel type combusted in power plant/unit | No | example
Yes | Number |  |  | Amount of fuel type i consumed in the project electricity system in year y (mass or volume unit) | No | 1
Yes | Number |  |  | Net calorific value (energy content) of fuel type i in year y (GJ/mass or volume unit) | No | 1
Yes | Number |  |  | CO2 emission factor of fuel type i in year y (t CO2/GJ) | No | 1
No | Calculation based on av (tool) |  |  | Calculation based on average efficiency and electricity generation of each plant | No
No | Number |  | No | Simple operating margin CO2 emission factor in year y (t CO2/MWh) | No | 1
Yes | (Average OM Simple Adj (tool) |  |  | Power units serving the grid in specified year | Yes
Yes | Enum | Select the option that (enum) |  | Select the option that is best suited for your project data | No | Data available for fuel consumption and electricity generation
No | Average OM (Option A3) (tool) |  |  | Only data available is the electricity generation for the specific power unit | No
No | Number |  | No | CO2 emission factor of power unit m in year y (t CO2/MWh) | No | 1
Yes | Number |  |  | Net quantity of electricity generated and delivered to the grid by power unit m in year y (MWh) | No | 1
No | Average OM (Option A2) (tool) |  |  | Only data available for the specific power unit are the electricity generation and the fuel types used | No
No | Number |  | No | CO2 emission factor of power unit m in year y (t CO2/MWh | No | 1
Yes | Number |  |  | Net quantity of electricity generated and delivered to the grid by power unit m in year y (MWh) | No | 1
Yes | Number |  |  | Average CO2 emission factor of fuel type i used in power unit m in year y (t CO2/GJ) | No | 1
Yes | Number |  |  | Average net energy conversion efficiency of power unit m in year y (ratio) | No | 1
No | Average OM (Option A1) (tool) |  |  | Data available for fuel consumption and electricity generation | No
No | Number |  | No | CO2 emission factor of power unit m in year y (t CO2/MWh) | No | 1
Yes | String |  |  | Name for power unit serving the grid in year specified (including low-cost/must-run power units) | No | example
Yes | Number |  |  | Net quantity of electricity generated and delivered to the grid by power unit m in year y (MWh) | No | 1
Yes | String |  |  | The relevant year as per the data vintage chosen | No | example
Yes | Fuel Type (tool) |  |  | Fuel Type | Yes
Yes | String |  |  | Fuel type combusted in power plant/unit | No | example
Yes | Number |  |  | Amount of fuel type i consumed in the project electricity system in year y (mass or volume unit) | No | 1
Yes | Number |  |  | Net calorific value (energy content) of fuel type i in year y (GJ/mass or volume unit) | No | 1
Yes | Number |  |  | CO2 emission factor of fuel type i in year y (t CO2/GJ) | No | 1
No | Number |  | No | Simple operating margin CO2 emission factor in year y (t CO2/MWh | No | 1
No | Simple Adj OM (tool) |  |  | Simple Adjusted OM | No
Yes | Enum | Select the approach you (enum) |  | Select the approach you will be using to calculate Lambda. | No | Use default values of lambda based on the share of electricity generation from low-cost/must-run in total generation
No | Lambda Approach 2 (tool) |  |  | Lambda Approach 2 | No
Yes | Number |  |  | Factor expressing the percentage of time when low-cost/must-run power units are on the margin in year y | No | 1
Yes | String |  |  | Provide information to explain the steps taken to calculate Lambda: | No | example
Yes | Image |  |  | Include an image of the graph created to plot the load duration curve: | No | ipfs://0803340183a09ef30ec3558069111da1
No | Lambda Approach 1 (tool) |  |  | Lambda Approach 1 | No
No | Number |  | No | Factor expressing the percentage of time when low-cost/must-run power units are on the margin in year y | No | 1
No | Number |  | No | Share of the low cost/must run resources (per cent) | No | 1
Yes | Number |  |  | Electricity generation supplied to the project electricity system by the low cost/must run resources in year | Yes | 1
Yes | Number |  |  | Total electricity generation supplied to the project electricity system in year | Yes | 1
Yes | Number |  |  | The most recent year for which data is available | No | 1
No | Number |  | No | Simple adjusted operating margin CO2 emission factor in year y (t CO2/MWh) | No | 1
Yes | (Average OM Simple Adj (tool) |  |  | Power units serving the grid in specified year | Yes
Yes | Enum | Select the option that (enum) |  | Select the option that is best suited for your project data | No | Data available for fuel consumption and electricity generation
No | Average OM (Option A3) (tool) |  |  | Only data available is the electricity generation for the specific power unit | No
No | Number |  | No | CO2 emission factor of power unit m in year y (t CO2/MWh) | No | 1
Yes | Number |  |  | Net quantity of electricity generated and delivered to the grid by power unit m in year y (MWh) | No | 1
No | Average OM (Option A2) (tool) |  |  | Only data available for the specific power unit are the electricity generation and the fuel types used | No
No | Number |  | No | CO2 emission factor of power unit m in year y (t CO2/MWh | No | 1
Yes | Number |  |  | Net quantity of electricity generated and delivered to the grid by power unit m in year y (MWh) | No | 1
Yes | Number |  |  | Average CO2 emission factor of fuel type i used in power unit m in year y (t CO2/GJ) | No | 1
Yes | Number |  |  | Average net energy conversion efficiency of power unit m in year y (ratio) | No | 1
No | Average OM (Option A1) (tool) |  |  | Data available for fuel consumption and electricity generation | No
No | Number |  | No | CO2 emission factor of power unit m in year y (t CO2/MWh) | No | 1
Yes | String |  |  | Name for power unit serving the grid in year specified (including low-cost/must-run power units) | No | example
Yes | Number |  |  | Net quantity of electricity generated and delivered to the grid by power unit m in year y (MWh) | No | 1
Yes | String |  |  | The relevant year as per the data vintage chosen | No | example
Yes | Fuel Type (tool) |  |  | Fuel Type | Yes
Yes | String |  |  | Fuel type combusted in power plant/unit | No | example
Yes | Number |  |  | Amount of fuel type i consumed in the project electricity system in year y (mass or volume unit) | No | 1
Yes | Number |  |  | Net calorific value (energy content) of fuel type i in year y (GJ/mass or volume unit) | No | 1
Yes | Number |  |  | CO2 emission factor of fuel type i in year y (t CO2/GJ) | No | 1

## Are hourly loads of the (tool)
Are hourly loads of the grid in MW available?
Description
Schema Type | Sub-Schema
Tool | Tool 07
Tool Id | 1706867530.884259218
Required Field | Field Type | Parameter | Visibility | Question | Allow Multiple Answers | Answer
Yes | Enum | Are hourly loads of 1 (enum) |  | Are hourly loads of the grid in MW available? | No | Yes
No | Is the LASL more than o (tool) |  |  | Is the LASL more than one third of the HASL? | No
Yes | Enum | Is the LASL more tha 1 (enum) |  | Is the LASL more than one third of the HASL? | No | Yes
No | Do you have annual aggr (tool) |  |  | Do you have annual aggregated data from the grid on power generation, fuel type and fuel consumption? | No
Yes | Enum | Do you have annual a 1 (enum) |  | Do you have annual aggregated data from the grid on power generation, fuel type and fuel consumption? | No | Yes
No | Help Text | {"color":"#000000","size":"18px"} |  | Please check responses to properly determine the operating margin | No
No | Average OM Simple OM (tool) |  |  | Average OM | No
Yes | Enum | Select one of the two o (enum) |  | Select one of the two options to determine the calculation approach | No | Based on the net electricity generation and a CO2 emission factor of each power unit
No | Calculation based on to (tool) |  |  | Calculation based on total fuel consumption and electricity generation of the system | No
No | Number |  | No | Simple operating margin CO2 emission factor in year y (t CO2/MWh) | No | 1
Yes | Number |  |  | Net electricity generated and delivered to the grid by all power sources serving the system, including low-cost/must-run power plants/units, in year y (MWh) | No | 1
Yes | Fuel Type (tool) |  |  | Fuel Type | Yes
Yes | String |  |  | Fuel type combusted in power plant/unit | No | example
Yes | Number |  |  | Amount of fuel type i consumed in the project electricity system in year y (mass or volume unit) | No | 1
Yes | Number |  |  | Net calorific value (energy content) of fuel type i in year y (GJ/mass or volume unit) | No | 1
Yes | Number |  |  | CO2 emission factor of fuel type i in year y (t CO2/GJ) | No | 1
No | Calculation based on av (tool) |  |  | Calculation based on average efficiency and electricity generation of each plant | No
No | Number |  | No | Simple operating margin CO2 emission factor in year y (t CO2/MWh) | No | 1
Yes | (Average OM Simple Adj (tool) |  |  | Power units serving the grid in specified year | Yes
Yes | Enum | Select the option that (enum) |  | Select the option that is best suited for your project data | No | Data available for fuel consumption and electricity generation
No | Average OM (Option A3) (tool) |  |  | Only data available is the electricity generation for the specific power unit | No
No | Number |  | No | CO2 emission factor of power unit m in year y (t CO2/MWh) | No | 1
Yes | Number |  |  | Net quantity of electricity generated and delivered to the grid by power unit m in year y (MWh) | No | 1
No | Average OM (Option A2) (tool) |  |  | Only data available for the specific power unit are the electricity generation and the fuel types used | No
No | Number |  | No | CO2 emission factor of power unit m in year y (t CO2/MWh | No | 1
Yes | Number |  |  | Net quantity of electricity generated and delivered to the grid by power unit m in year y (MWh) | No | 1
Yes | Number |  |  | Average CO2 emission factor of fuel type i used in power unit m in year y (t CO2/GJ) | No | 1
Yes | Number |  |  | Average net energy conversion efficiency of power unit m in year y (ratio) | No | 1
No | Average OM (Option A1) (tool) |  |  | Data available for fuel consumption and electricity generation | No
No | Number |  | No | CO2 emission factor of power unit m in year y (t CO2/MWh) | No | 1
Yes | String |  |  | Name for power unit serving the grid in year specified (including low-cost/must-run power units) | No | example
Yes | Number |  |  | Net quantity of electricity generated and delivered to the grid by power unit m in year y (MWh) | No | 1
Yes | String |  |  | The relevant year as per the data vintage chosen | No | example
Yes | Fuel Type (tool) |  |  | Fuel Type | Yes
Yes | String |  |  | Fuel type combusted in power plant/unit | No | example
Yes | Number |  |  | Amount of fuel type i consumed in the project electricity system in year y (mass or volume unit) | No | 1
Yes | Number |  |  | Net calorific value (energy content) of fuel type i in year y (GJ/mass or volume unit) | No | 1
Yes | Number |  |  | CO2 emission factor of fuel type i in year y (t CO2/GJ) | No | 1
No | Number |  | No | Simple operating margin CO2 emission factor in year y (t CO2/MWh | No | 1
No | Simple Adj OM (tool) |  |  | Simple Adjusted OM | No
Yes | Enum | Select the approach you (enum) |  | Select the approach you will be using to calculate Lambda. | No | Use default values of lambda based on the share of electricity generation from low-cost/must-run in total generation
No | Lambda Approach 2 (tool) |  |  | Lambda Approach 2 | No
Yes | Number |  |  | Factor expressing the percentage of time when low-cost/must-run power units are on the margin in year y | No | 1
Yes | String |  |  | Provide information to explain the steps taken to calculate Lambda: | No | example
Yes | Image |  |  | Include an image of the graph created to plot the load duration curve: | No | ipfs://28670743fd97412abf43aec1c2a692dc
No | Lambda Approach 1 (tool) |  |  | Lambda Approach 1 | No
No | Number |  | No | Factor expressing the percentage of time when low-cost/must-run power units are on the margin in year y | No | 1
No | Number |  | No | Share of the low cost/must run resources (per cent) | No | 1
Yes | Number |  |  | Electricity generation supplied to the project electricity system by the low cost/must run resources in year | Yes | 1
Yes | Number |  |  | Total electricity generation supplied to the project electricity system in year | Yes | 1
Yes | Number |  |  | The most recent year for which data is available | No | 1
No | Number |  | No | Simple adjusted operating margin CO2 emission factor in year y (t CO2/MWh) | No | 1
Yes | (Average OM Simple Adj (tool) |  |  | Power units serving the grid in specified year | Yes
Yes | Enum | Select the option that (enum) |  | Select the option that is best suited for your project data | No | Data available for fuel consumption and electricity generation
No | Average OM (Option A3) (tool) |  |  | Only data available is the electricity generation for the specific power unit | No
No | Number |  | No | CO2 emission factor of power unit m in year y (t CO2/MWh) | No | 1
Yes | Number |  |  | Net quantity of electricity generated and delivered to the grid by power unit m in year y (MWh) | No | 1
No | Average OM (Option A2) (tool) |  |  | Only data available for the specific power unit are the electricity generation and the fuel types used | No
No | Number |  | No | CO2 emission factor of power unit m in year y (t CO2/MWh | No | 1
Yes | Number |  |  | Net quantity of electricity generated and delivered to the grid by power unit m in year y (MWh) | No | 1
Yes | Number |  |  | Average CO2 emission factor of fuel type i used in power unit m in year y (t CO2/GJ) | No | 1
Yes | Number |  |  | Average net energy conversion efficiency of power unit m in year y (ratio) | No | 1
No | Average OM (Option A1) (tool) |  |  | Data available for fuel consumption and electricity generation | No
No | Number |  | No | CO2 emission factor of power unit m in year y (t CO2/MWh) | No | 1
Yes | String |  |  | Name for power unit serving the grid in year specified (including low-cost/must-run power units) | No | example
Yes | Number |  |  | Net quantity of electricity generated and delivered to the grid by power unit m in year y (MWh) | No | 1
Yes | String |  |  | The relevant year as per the data vintage chosen | No | example
Yes | Fuel Type (tool) |  |  | Fuel Type | Yes
Yes | String |  |  | Fuel type combusted in power plant/unit | No | example
Yes | Number |  |  | Amount of fuel type i consumed in the project electricity system in year y (mass or volume unit) | No | 1
Yes | Number |  |  | Net calorific value (energy content) of fuel type i in year y (GJ/mass or volume unit) | No | 1
Yes | Number |  |  | CO2 emission factor of fuel type i in year y (t CO2/GJ) | No | 1
No | Simple Adj OM (tool) |  |  | Simple Adjusted OM | No
Yes | Enum | Select the approach you (enum) |  | Select the approach you will be using to calculate Lambda. | No | Use default values of lambda based on the share of electricity generation from low-cost/must-run in total generation
No | Lambda Approach 2 (tool) |  |  | Lambda Approach 2 | No
Yes | Number |  |  | Factor expressing the percentage of time when low-cost/must-run power units are on the margin in year y | No | 1
Yes | String |  |  | Provide information to explain the steps taken to calculate Lambda: | No | example
Yes | Image |  |  | Include an image of the graph created to plot the load duration curve: | No | ipfs://1057a51f84a7a19b086cf4b3c9feae5b
No | Lambda Approach 1 (tool) |  |  | Lambda Approach 1 | No
No | Number |  | No | Factor expressing the percentage of time when low-cost/must-run power units are on the margin in year y | No | 1
No | Number |  | No | Share of the low cost/must run resources (per cent) | No | 1
Yes | Number |  |  | Electricity generation supplied to the project electricity system by the low cost/must run resources in year | Yes | 1
Yes | Number |  |  | Total electricity generation supplied to the project electricity system in year | Yes | 1
Yes | Number |  |  | The most recent year for which data is available | No | 1
No | Number |  | No | Simple adjusted operating margin CO2 emission factor in year y (t CO2/MWh) | No | 1
Yes | (Average OM Simple Adj (tool) |  |  | Power units serving the grid in specified year | Yes
Yes | Enum | Select the option that (enum) |  | Select the option that is best suited for your project data | No | Data available for fuel consumption and electricity generation
No | Average OM (Option A3) (tool) |  |  | Only data available is the electricity generation for the specific power unit | No
No | Number |  | No | CO2 emission factor of power unit m in year y (t CO2/MWh) | No | 1
Yes | Number |  |  | Net quantity of electricity generated and delivered to the grid by power unit m in year y (MWh) | No | 1
No | Average OM (Option A2) (tool) |  |  | Only data available for the specific power unit are the electricity generation and the fuel types used | No
No | Number |  | No | CO2 emission factor of power unit m in year y (t CO2/MWh | No | 1
Yes | Number |  |  | Net quantity of electricity generated and delivered to the grid by power unit m in year y (MWh) | No | 1
Yes | Number |  |  | Average CO2 emission factor of fuel type i used in power unit m in year y (t CO2/GJ) | No | 1
Yes | Number |  |  | Average net energy conversion efficiency of power unit m in year y (ratio) | No | 1
No | Average OM (Option A1) (tool) |  |  | Data available for fuel consumption and electricity generation | No
No | Number |  | No | CO2 emission factor of power unit m in year y (t CO2/MWh) | No | 1
Yes | String |  |  | Name for power unit serving the grid in year specified (including low-cost/must-run power units) | No | example
Yes | Number |  |  | Net quantity of electricity generated and delivered to the grid by power unit m in year y (MWh) | No | 1
Yes | String |  |  | The relevant year as per the data vintage chosen | No | example
Yes | Fuel Type (tool) |  |  | Fuel Type | Yes
Yes | String |  |  | Fuel type combusted in power plant/unit | No | example
Yes | Number |  |  | Amount of fuel type i consumed in the project electricity system in year y (mass or volume unit) | No | 1
Yes | Number |  |  | Net calorific value (energy content) of fuel type i in year y (GJ/mass or volume unit) | No | 1
Yes | Number |  |  | CO2 emission factor of fuel type i in year y (t CO2/GJ) | No | 1

## Is the average load by (tool)
Is the average load by LCMR less than the average LASL over three years?
Description
Schema Type | Sub-Schema
Tool | Tool 07
Tool Id | 1706867530.884259218
Required Field | Field Type | Parameter | Visibility | Question | Allow Multiple Answers | Answer
Yes | Enum | Is the average load 1 (enum) |  | Is the average load by LCMR less than the average LASL over three years? | No | Yes
No | Are hourly loads of the (tool) |  |  | Are hourly loads of the grid in MW available? | No
Yes | Enum | Are hourly loads of 1 (enum) |  | Are hourly loads of the grid in MW available? | No | Yes
No | Is the LASL more than o (tool) |  |  | Is the LASL more than one third of the HASL? | No
Yes | Enum | Is the LASL more tha 1 (enum) |  | Is the LASL more than one third of the HASL? | No | Yes
No | Do you have annual aggr (tool) |  |  | Do you have annual aggregated data from the grid on power generation, fuel type and fuel consumption? | No
Yes | Enum | Do you have annual a 1 (enum) |  | Do you have annual aggregated data from the grid on power generation, fuel type and fuel consumption? | No | Yes
No | Help Text | {"color":"#000000","size":"18px"} |  | Please check responses to properly determine the operating margin | No
No | Average OM Simple OM (tool) |  |  | Average OM | No
Yes | Enum | Select one of the two o (enum) |  | Select one of the two options to determine the calculation approach | No | Based on the net electricity generation and a CO2 emission factor of each power unit
No | Calculation based on to (tool) |  |  | Calculation based on total fuel consumption and electricity generation of the system | No
No | Number |  | No | Simple operating margin CO2 emission factor in year y (t CO2/MWh) | No | 1
Yes | Number |  |  | Net electricity generated and delivered to the grid by all power sources serving the system, including low-cost/must-run power plants/units, in year y (MWh) | No | 1
Yes | Fuel Type (tool) |  |  | Fuel Type | Yes
Yes | String |  |  | Fuel type combusted in power plant/unit | No | example
Yes | Number |  |  | Amount of fuel type i consumed in the project electricity system in year y (mass or volume unit) | No | 1
Yes | Number |  |  | Net calorific value (energy content) of fuel type i in year y (GJ/mass or volume unit) | No | 1
Yes | Number |  |  | CO2 emission factor of fuel type i in year y (t CO2/GJ) | No | 1
No | Calculation based on av (tool) |  |  | Calculation based on average efficiency and electricity generation of each plant | No
No | Number |  | No | Simple operating margin CO2 emission factor in year y (t CO2/MWh) | No | 1
Yes | (Average OM Simple Adj (tool) |  |  | Power units serving the grid in specified year | Yes
Yes | Enum | Select the option that (enum) |  | Select the option that is best suited for your project data | No | Data available for fuel consumption and electricity generation
No | Average OM (Option A3) (tool) |  |  | Only data available is the electricity generation for the specific power unit | No
No | Number |  | No | CO2 emission factor of power unit m in year y (t CO2/MWh) | No | 1
Yes | Number |  |  | Net quantity of electricity generated and delivered to the grid by power unit m in year y (MWh) | No | 1
No | Average OM (Option A2) (tool) |  |  | Only data available for the specific power unit are the electricity generation and the fuel types used | No
No | Number |  | No | CO2 emission factor of power unit m in year y (t CO2/MWh | No | 1
Yes | Number |  |  | Net quantity of electricity generated and delivered to the grid by power unit m in year y (MWh) | No | 1
Yes | Number |  |  | Average CO2 emission factor of fuel type i used in power unit m in year y (t CO2/GJ) | No | 1
Yes | Number |  |  | Average net energy conversion efficiency of power unit m in year y (ratio) | No | 1
No | Average OM (Option A1) (tool) |  |  | Data available for fuel consumption and electricity generation | No
No | Number |  | No | CO2 emission factor of power unit m in year y (t CO2/MWh) | No | 1
Yes | String |  |  | Name for power unit serving the grid in year specified (including low-cost/must-run power units) | No | example
Yes | Number |  |  | Net quantity of electricity generated and delivered to the grid by power unit m in year y (MWh) | No | 1
Yes | String |  |  | The relevant year as per the data vintage chosen | No | example
Yes | Fuel Type (tool) |  |  | Fuel Type | Yes
No | Number |  | No | Simple operating margin CO2 emission factor in year y (t CO2/MWh | No | 1
No | Simple Adj OM (tool) |  |  | Simple Adjusted OM | No
Yes | Enum | Select the approach you (enum) |  | Select the approach you will be using to calculate Lambda. | No | Use default values of lambda based on the share of electricity generation from low-cost/must-run in total generation
No | Lambda Approach 2 (tool) |  |  | Lambda Approach 2 | No
Yes | Number |  |  | Factor expressing the percentage of time when low-cost/must-run power units are on the margin in year y | No | 1
Yes | String |  |  | Provide information to explain the steps taken to calculate Lambda: | No | example
Yes | Image |  |  | Include an image of the graph created to plot the load duration curve: | No | ipfs://e929aad175abb9fec612e291b18f518f
No | Lambda Approach 1 (tool) |  |  | Lambda Approach 1 | No
No | Number |  | No | Factor expressing the percentage of time when low-cost/must-run power units are on the margin in year y | No | 1
No | Number |  | No | Share of the low cost/must run resources (per cent) | No | 1
Yes | Number |  |  | Electricity generation supplied to the project electricity system by the low cost/must run resources in year | Yes | 1
Yes | Number |  |  | Total electricity generation supplied to the project electricity system in year | Yes | 1
Yes | Number |  |  | The most recent year for which data is available | No | 1
No | Number |  | No | Simple adjusted operating margin CO2 emission factor in year y (t CO2/MWh) | No | 1
Yes | (Average OM Simple Adj (tool) |  |  | Power units serving the grid in specified year | Yes
Yes | Enum | Select the option that (enum) |  | Select the option that is best suited for your project data | No | Data available for fuel consumption and electricity generation
No | Average OM (Option A3) (tool) |  |  | Only data available is the electricity generation for the specific power unit | No
No | Number |  | No | CO2 emission factor of power unit m in year y (t CO2/MWh) | No | 1
Yes | Number |  |  | Net quantity of electricity generated and delivered to the grid by power unit m in year y (MWh) | No | 1
No | Average OM (Option A2) (tool) |  |  | Only data available for the specific power unit are the electricity generation and the fuel types used | No
No | Number |  | No | CO2 emission factor of power unit m in year y (t CO2/MWh | No | 1
Yes | Number |  |  | Net quantity of electricity generated and delivered to the grid by power unit m in year y (MWh) | No | 1
Yes | Number |  |  | Average CO2 emission factor of fuel type i used in power unit m in year y (t CO2/GJ) | No | 1
Yes | Number |  |  | Average net energy conversion efficiency of power unit m in year y (ratio) | No | 1
No | Average OM (Option A1) (tool) |  |  | Data available for fuel consumption and electricity generation | No
No | Number |  | No | CO2 emission factor of power unit m in year y (t CO2/MWh) | No | 1
Yes | String |  |  | Name for power unit serving the grid in year specified (including low-cost/must-run power units) | No | example
Yes | Number |  |  | Net quantity of electricity generated and delivered to the grid by power unit m in year y (MWh) | No | 1
Yes | String |  |  | The relevant year as per the data vintage chosen | No | example
Yes | Fuel Type (tool) |  |  | Fuel Type | Yes
Yes | String |  |  | Fuel type combusted in power plant/unit | No | example
Yes | Number |  |  | Amount of fuel type i consumed in the project electricity system in year y (mass or volume unit) | No | 1
Yes | Number |  |  | Net calorific value (energy content) of fuel type i in year y (GJ/mass or volume unit) | No | 1
Yes | Number |  |  | CO2 emission factor of fuel type i in year y (t CO2/GJ) | No | 1
No | Simple Adj OM (tool) |  |  | Simple Adjusted OM | No
Yes | Enum | Select the approach you (enum) |  | Select the approach you will be using to calculate Lambda. | No | Use default values of lambda based on the share of electricity generation from low-cost/must-run in total generation
No | Lambda Approach 2 (tool) |  |  | Lambda Approach 2 | No
Yes | Number |  |  | Factor expressing the percentage of time when low-cost/must-run power units are on the margin in year y | No | 1
Yes | String |  |  | Provide information to explain the steps taken to calculate Lambda: | No | example
Yes | Image |  |  | Include an image of the graph created to plot the load duration curve: | No | ipfs://c59aa8fa6ba6454be38188fcf496b82c
No | Lambda Approach 1 (tool) |  |  | Lambda Approach 1 | No
No | Number |  | No | Factor expressing the percentage of time when low-cost/must-run power units are on the margin in year y | No | 1
No | Number |  | No | Share of the low cost/must run resources (per cent) | No | 1
Yes | Number |  |  | Electricity generation supplied to the project electricity system by the low cost/must run resources in year | Yes | 1
Yes | Number |  |  | Total electricity generation supplied to the project electricity system in year | Yes | 1
Yes | Number |  |  | The most recent year for which data is available | No | 1
No | Number |  | No | Simple adjusted operating margin CO2 emission factor in year y (t CO2/MWh) | No | 1
Yes | (Average OM Simple Adj (tool) |  |  | Power units serving the grid in specified year | Yes
Yes | Enum | Select the option that (enum) |  | Select the option that is best suited for your project data | No | Data available for fuel consumption and electricity generation
No | Average OM (Option A3) (tool) |  |  | Only data available is the electricity generation for the specific power unit | No
No | Number |  | No | CO2 emission factor of power unit m in year y (t CO2/MWh) | No | 1
Yes | Number |  |  | Net quantity of electricity generated and delivered to the grid by power unit m in year y (MWh) | No | 1
No | Average OM (Option A2) (tool) |  |  | Only data available for the specific power unit are the electricity generation and the fuel types used | No
No | Number |  | No | CO2 emission factor of power unit m in year y (t CO2/MWh | No | 1
Yes | Number |  |  | Net quantity of electricity generated and delivered to the grid by power unit m in year y (MWh) | No | 1
Yes | Number |  |  | Average CO2 emission factor of fuel type i used in power unit m in year y (t CO2/GJ) | No | 1
Yes | Number |  |  | Average net energy conversion efficiency of power unit m in year y (ratio) | No | 1
No | Average OM (Option A1) (tool) |  |  | Data available for fuel consumption and electricity generation | No
No | Number |  | No | CO2 emission factor of power unit m in year y (t CO2/MWh) | No | 1
Yes | String |  |  | Name for power unit serving the grid in year specified (including low-cost/must-run power units) | No | example
Yes | Number |  |  | Net quantity of electricity generated and delivered to the grid by power unit m in year y (MWh) | No | 1
Yes | String |  |  | The relevant year as per the data vintage chosen | No | example
Yes | Fuel Type (tool) |  |  | Fuel Type | Yes
Yes | String |  |  | Fuel type combusted in power plant/unit | No | example
Yes | Number |  |  | Amount of fuel type i consumed in the project electricity system in year y (mass or volume unit) | No | 1
Yes | Number |  |  | Net calorific value (energy content) of fuel type i in year y (GJ/mass or volume unit) | No | 1
Yes | Number |  |  | CO2 emission factor of fuel type i in year y (t CO2/GJ) | No | 1
No | Average OM Simple OM (tool) |  |  | Simple OM | No
Yes | Enum | Select one of the two o (enum) |  | Select one of the two options to determine the calculation approach | No | Based on the net electricity generation and a CO2 emission factor of each power unit
No | Calculation based on to (tool) |  |  | Calculation based on total fuel consumption and electricity generation of the system | No
No | Number |  | No | Simple operating margin CO2 emission factor in year y (t CO2/MWh) | No | 1
Yes | Number |  |  | Net electricity generated and delivered to the grid by all power sources serving the system, including low-cost/must-run power plants/units, in year y (MWh) | No | 1
Yes | Fuel Type (tool) |  |  | Fuel Type | Yes
Yes | String |  |  | Fuel type combusted in power plant/unit | No | example
Yes | Number |  |  | Amount of fuel type i consumed in the project electricity system in year y (mass or volume unit) | No | 1
Yes | Number |  |  | Net calorific value (energy content) of fuel type i in year y (GJ/mass or volume unit) | No | 1
Yes | Number |  |  | CO2 emission factor of fuel type i in year y (t CO2/GJ) | No | 1
No | Calculation based on av (tool) |  |  | Calculation based on average efficiency and electricity generation of each plant | No
No | Number |  | No | Simple operating margin CO2 emission factor in year y (t CO2/MWh) | No | 1
Yes | (Average OM Simple Adj (tool) |  |  | Power units serving the grid in specified year | Yes
Yes | Enum | Select the option that (enum) |  | Select the option that is best suited for your project data | No | Data available for fuel consumption and electricity generation
No | Average OM (Option A3) (tool) |  |  | Only data available is the electricity generation for the specific power unit | No
No | Number |  | No | CO2 emission factor of power unit m in year y (t CO2/MWh) | No | 1
Yes | Number |  |  | Net quantity of electricity generated and delivered to the grid by power unit m in year y (MWh) | No | 1
No | Average OM (Option A2) (tool) |  |  | Only data available for the specific power unit are the electricity generation and the fuel types used | No
No | Number |  | No | CO2 emission factor of power unit m in year y (t CO2/MWh | No | 1
Yes | Number |  |  | Net quantity of electricity generated and delivered to the grid by power unit m in year y (MWh) | No | 1
Yes | Number |  |  | Average CO2 emission factor of fuel type i used in power unit m in year y (t CO2/GJ) | No | 1
Yes | Number |  |  | Average net energy conversion efficiency of power unit m in year y (ratio) | No | 1
No | Average OM (Option A1) (tool) |  |  | Data available for fuel consumption and electricity generation | No
No | Number |  | No | CO2 emission factor of power unit m in year y (t CO2/MWh) | No | 1
Yes | String |  |  | Name for power unit serving the grid in year specified (including low-cost/must-run power units) | No | example
Yes | Number |  |  | Net quantity of electricity generated and delivered to the grid by power unit m in year y (MWh) | No | 1
Yes | String |  |  | The relevant year as per the data vintage chosen | No | example
Yes | Fuel Type (tool) |  |  | Fuel Type | Yes
Yes | String |  |  | Fuel type combusted in power plant/unit | No | example
Yes | Number |  |  | Amount of fuel type i consumed in the project electricity system in year y (mass or volume unit) | No | 1
Yes | Number |  |  | Net calorific value (energy content) of fuel type i in year y (GJ/mass or volume unit) | No | 1
Yes | Number |  |  | CO2 emission factor of fuel type i in year y (t CO2/GJ) | No | 1
No | Number |  | No | Simple operating margin CO2 emission factor in year y (t CO2/MWh | No | 1

## Is LCMR share less than (tool)
Is LCMR share less than 50% in recent 5 years?
Description
Schema Type | Sub-Schema
Tool | Tool 07
Tool Id | 1706867530.884259218
Required Field | Field Type | Parameter | Visibility | Question | Allow Multiple Answers | Answer
Yes | Enum | Is LCMR share less t 1 (enum) |  | Is LCMR share less than 50% in recent 5 years? | No | Yes
No | Is the average load by (tool) |  |  | Is the average load by LCMR less than the average LASL over three years? | No
Yes | Enum | Is the average load 1 (enum) |  | Is the average load by LCMR less than the average LASL over three years? | No | Yes
No | Are hourly loads of the (tool) |  |  | Are hourly loads of the grid in MW available? | No
Yes | Enum | Are hourly loads of 1 (enum) |  | Are hourly loads of the grid in MW available? | No | Yes
No | Is the LASL more than o (tool) |  |  | Is the LASL more than one third of the HASL? | No
Yes | Enum | Is the LASL more tha 1 (enum) |  | Is the LASL more than one third of the HASL? | No | Yes
No | Do you have annual aggr (tool) |  |  | Do you have annual aggregated data from the grid on power generation, fuel type and fuel consumption? | No
Yes | Enum | Do you have annual a 1 (enum) |  | Do you have annual aggregated data from the grid on power generation, fuel type and fuel consumption? | No | Yes
No | Help Text | {"color":"#000000","size":"18px"} |  | Please check responses to properly determine the operating margin | No
No | Average OM Simple OM (tool) |  |  | Average OM | No
Yes | Enum | Select one of the two o (enum) |  | Select one of the two options to determine the calculation approach | No | Based on the net electricity generation and a CO2 emission factor of each power unit
No | Calculation based on to (tool) |  |  | Calculation based on total fuel consumption and electricity generation of the system | No
No | Number |  | No | Simple operating margin CO2 emission factor in year y (t CO2/MWh) | No | 1
Yes | Number |  |  | Net electricity generated and delivered to the grid by all power sources serving the system, including low-cost/must-run power plants/units, in year y (MWh) | No | 1
Yes | Fuel Type (tool) |  |  | Fuel Type | Yes
Yes | String |  |  | Fuel type combusted in power plant/unit | No | example
Yes | Number |  |  | Amount of fuel type i consumed in the project electricity system in year y (mass or volume unit) | No | 1
Yes | Number |  |  | Net calorific value (energy content) of fuel type i in year y (GJ/mass or volume unit) | No | 1
Yes | Number |  |  | CO2 emission factor of fuel type i in year y (t CO2/GJ) | No | 1
No | Calculation based on av (tool) |  |  | Calculation based on average efficiency and electricity generation of each plant | No
No | Number |  | No | Simple operating margin CO2 emission factor in year y (t CO2/MWh) | No | 1
Yes | (Average OM Simple Adj (tool) |  |  | Power units serving the grid in specified year | Yes
Yes | Enum | Select the option that (enum) |  | Select the option that is best suited for your project data | No | Data available for fuel consumption and electricity generation
No | Average OM (Option A3) (tool) |  |  | Only data available is the electricity generation for the specific power unit | No
No | Average OM (Option A2) (tool) |  |  | Only data available for the specific power unit are the electricity generation and the fuel types used | No
No | Average OM (Option A1) (tool) |  |  | Data available for fuel consumption and electricity generation | No
No | Number |  | No | Simple operating margin CO2 emission factor in year y (t CO2/MWh | No | 1
No | Simple Adj OM (tool) |  |  | Simple Adjusted OM | No
Yes | Enum | Select the approach you (enum) |  | Select the approach you will be using to calculate Lambda. | No | Use default values of lambda based on the share of electricity generation from low-cost/must-run in total generation
No | Lambda Approach 2 (tool) |  |  | Lambda Approach 2 | No
Yes | Number |  |  | Factor expressing the percentage of time when low-cost/must-run power units are on the margin in year y | No | 1
Yes | String |  |  | Provide information to explain the steps taken to calculate Lambda: | No | example
Yes | Image |  |  | Include an image of the graph created to plot the load duration curve: | No | ipfs://341b81a514306ebe9a263d46759c1363
No | Lambda Approach 1 (tool) |  |  | Lambda Approach 1 | No
No | Number |  | No | Factor expressing the percentage of time when low-cost/must-run power units are on the margin in year y | No | 1
No | Number |  | No | Share of the low cost/must run resources (per cent) | No | 1
Yes | Number |  |  | Electricity generation supplied to the project electricity system by the low cost/must run resources in year | Yes | 1
Yes | Number |  |  | Total electricity generation supplied to the project electricity system in year | Yes | 1
Yes | Number |  |  | The most recent year for which data is available | No | 1
No | Number |  | No | Simple adjusted operating margin CO2 emission factor in year y (t CO2/MWh) | No | 1
Yes | (Average OM Simple Adj (tool) |  |  | Power units serving the grid in specified year | Yes
Yes | Enum | Select the option that (enum) |  | Select the option that is best suited for your project data | No | Data available for fuel consumption and electricity generation
No | Average OM (Option A3) (tool) |  |  | Only data available is the electricity generation for the specific power unit | No
No | Number |  | No | CO2 emission factor of power unit m in year y (t CO2/MWh) | No | 1
Yes | Number |  |  | Net quantity of electricity generated and delivered to the grid by power unit m in year y (MWh) | No | 1
No | Average OM (Option A2) (tool) |  |  | Only data available for the specific power unit are the electricity generation and the fuel types used | No
No | Number |  | No | CO2 emission factor of power unit m in year y (t CO2/MWh | No | 1
Yes | Number |  |  | Net quantity of electricity generated and delivered to the grid by power unit m in year y (MWh) | No | 1
Yes | Number |  |  | Average CO2 emission factor of fuel type i used in power unit m in year y (t CO2/GJ) | No | 1
Yes | Number |  |  | Average net energy conversion efficiency of power unit m in year y (ratio) | No | 1
No | Average OM (Option A1) (tool) |  |  | Data available for fuel consumption and electricity generation | No
No | Number |  | No | CO2 emission factor of power unit m in year y (t CO2/MWh) | No | 1
Yes | String |  |  | Name for power unit serving the grid in year specified (including low-cost/must-run power units) | No | example
Yes | Number |  |  | Net quantity of electricity generated and delivered to the grid by power unit m in year y (MWh) | No | 1
Yes | String |  |  | The relevant year as per the data vintage chosen | No | example
Yes | Fuel Type (tool) |  |  | Fuel Type | Yes
Yes | String |  |  | Fuel type combusted in power plant/unit | No | example
Yes | Number |  |  | Amount of fuel type i consumed in the project electricity system in year y (mass or volume unit) | No | 1
Yes | Number |  |  | Net calorific value (energy content) of fuel type i in year y (GJ/mass or volume unit) | No | 1
Yes | Number |  |  | CO2 emission factor of fuel type i in year y (t CO2/GJ) | No | 1
No | Simple Adj OM (tool) |  |  | Simple Adjusted OM | No
Yes | Enum | Select the approach you (enum) |  | Select the approach you will be using to calculate Lambda. | No | Use default values of lambda based on the share of electricity generation from low-cost/must-run in total generation
No | Lambda Approach 2 (tool) |  |  | Lambda Approach 2 | No
Yes | Number |  |  | Factor expressing the percentage of time when low-cost/must-run power units are on the margin in year y | No | 1
Yes | String |  |  | Provide information to explain the steps taken to calculate Lambda: | No | example
Yes | Image |  |  | Include an image of the graph created to plot the load duration curve: | No | ipfs://7ba9ab3ed9b03010e3f161fedd0d8267
No | Lambda Approach 1 (tool) |  |  | Lambda Approach 1 | No
No | Number |  | No | Factor expressing the percentage of time when low-cost/must-run power units are on the margin in year y | No | 1
No | Number |  | No | Share of the low cost/must run resources (per cent) | No | 1
Yes | Number |  |  | Electricity generation supplied to the project electricity system by the low cost/must run resources in year | Yes | 1
Yes | Number |  |  | Total electricity generation supplied to the project electricity system in year | Yes | 1
Yes | Number |  |  | The most recent year for which data is available | No | 1
No | Number |  | No | Simple adjusted operating margin CO2 emission factor in year y (t CO2/MWh) | No | 1
Yes | (Average OM Simple Adj (tool) |  |  | Power units serving the grid in specified year | Yes
Yes | Enum | Select the option that (enum) |  | Select the option that is best suited for your project data | No | Data available for fuel consumption and electricity generation
No | Average OM (Option A3) (tool) |  |  | Only data available is the electricity generation for the specific power unit | No
No | Number |  | No | CO2 emission factor of power unit m in year y (t CO2/MWh) | No | 1
Yes | Number |  |  | Net quantity of electricity generated and delivered to the grid by power unit m in year y (MWh) | No | 1
No | Average OM (Option A2) (tool) |  |  | Only data available for the specific power unit are the electricity generation and the fuel types used | No
No | Number |  | No | CO2 emission factor of power unit m in year y (t CO2/MWh | No | 1
Yes | Number |  |  | Net quantity of electricity generated and delivered to the grid by power unit m in year y (MWh) | No | 1
Yes | Number |  |  | Average CO2 emission factor of fuel type i used in power unit m in year y (t CO2/GJ) | No | 1
Yes | Number |  |  | Average net energy conversion efficiency of power unit m in year y (ratio) | No | 1
No | Average OM (Option A1) (tool) |  |  | Data available for fuel consumption and electricity generation | No
No | Number |  | No | CO2 emission factor of power unit m in year y (t CO2/MWh) | No | 1
Yes | String |  |  | Name for power unit serving the grid in year specified (including low-cost/must-run power units) | No | example
Yes | Number |  |  | Net quantity of electricity generated and delivered to the grid by power unit m in year y (MWh) | No | 1
Yes | String |  |  | The relevant year as per the data vintage chosen | No | example
Yes | Fuel Type (tool) |  |  | Fuel Type | Yes
Yes | String |  |  | Fuel type combusted in power plant/unit | No | example
Yes | Number |  |  | Amount of fuel type i consumed in the project electricity system in year y (mass or volume unit) | No | 1
Yes | Number |  |  | Net calorific value (energy content) of fuel type i in year y (GJ/mass or volume unit) | No | 1
Yes | Number |  |  | CO2 emission factor of fuel type i in year y (t CO2/GJ) | No | 1
No | Average OM Simple OM (tool) |  |  | Simple OM | No
Yes | Enum | Select one of the two o (enum) |  | Select one of the two options to determine the calculation approach | No | Based on the net electricity generation and a CO2 emission factor of each power unit
No | Calculation based on to (tool) |  |  | Calculation based on total fuel consumption and electricity generation of the system | No
No | Number |  | No | Simple operating margin CO2 emission factor in year y (t CO2/MWh) | No | 1
Yes | Number |  |  | Net electricity generated and delivered to the grid by all power sources serving the system, including low-cost/must-run power plants/units, in year y (MWh) | No | 1
Yes | Fuel Type (tool) |  |  | Fuel Type | Yes
Yes | String |  |  | Fuel type combusted in power plant/unit | No | example
Yes | Number |  |  | Amount of fuel type i consumed in the project electricity system in year y (mass or volume unit) | No | 1
Yes | Number |  |  | Net calorific value (energy content) of fuel type i in year y (GJ/mass or volume unit) | No | 1
Yes | Number |  |  | CO2 emission factor of fuel type i in year y (t CO2/GJ) | No | 1
No | Calculation based on av (tool) |  |  | Calculation based on average efficiency and electricity generation of each plant | No
No | Number |  | No | Simple operating margin CO2 emission factor in year y (t CO2/MWh) | No | 1
Yes | (Average OM Simple Adj (tool) |  |  | Power units serving the grid in specified year | Yes
Yes | Enum | Select the option that (enum) |  | Select the option that is best suited for your project data | No | Data available for fuel consumption and electricity generation
No | Average OM (Option A3) (tool) |  |  | Only data available is the electricity generation for the specific power unit | No
No | Number |  | No | CO2 emission factor of power unit m in year y (t CO2/MWh) | No | 1
Yes | Number |  |  | Net quantity of electricity generated and delivered to the grid by power unit m in year y (MWh) | No | 1
No | Average OM (Option A2) (tool) |  |  | Only data available for the specific power unit are the electricity generation and the fuel types used | No
No | Number |  | No | CO2 emission factor of power unit m in year y (t CO2/MWh | No | 1
Yes | Number |  |  | Net quantity of electricity generated and delivered to the grid by power unit m in year y (MWh) | No | 1
Yes | Number |  |  | Average CO2 emission factor of fuel type i used in power unit m in year y (t CO2/GJ) | No | 1
Yes | Number |  |  | Average net energy conversion efficiency of power unit m in year y (ratio) | No | 1
No | Average OM (Option A1) (tool) |  |  | Data available for fuel consumption and electricity generation | No
No | Number |  | No | CO2 emission factor of power unit m in year y (t CO2/MWh) | No | 1
Yes | String |  |  | Name for power unit serving the grid in year specified (including low-cost/must-run power units) | No | example
Yes | Number |  |  | Net quantity of electricity generated and delivered to the grid by power unit m in year y (MWh) | No | 1
Yes | String |  |  | The relevant year as per the data vintage chosen | No | example
Yes | Fuel Type (tool) |  |  | Fuel Type | Yes
Yes | String |  |  | Fuel type combusted in power plant/unit | No | example
Yes | Number |  |  | Amount of fuel type i consumed in the project electricity system in year y (mass or volume unit) | No | 1
Yes | Number |  |  | Net calorific value (energy content) of fuel type i in year y (GJ/mass or volume unit) | No | 1
Yes | Number |  |  | CO2 emission factor of fuel type i in year y (t CO2/GJ) | No | 1
No | Number |  | No | Simple operating margin CO2 emission factor in year y (t CO2/MWh | No | 1
No | Average OM Simple OM (tool) |  |  | Simple OM | No
Yes | Enum | Select one of the two o (enum) |  | Select one of the two options to determine the calculation approach | No | Based on the net electricity generation and a CO2 emission factor of each power unit
No | Calculation based on to (tool) |  |  | Calculation based on total fuel consumption and electricity generation of the system | No
No | Number |  | No | Simple operating margin CO2 emission factor in year y (t CO2/MWh) | No | 1
Yes | Number |  |  | Net electricity generated and delivered to the grid by all power sources serving the system, including low-cost/must-run power plants/units, in year y (MWh) | No | 1
Yes | Fuel Type (tool) |  |  | Fuel Type | Yes
Yes | String |  |  | Fuel type combusted in power plant/unit | No | example
Yes | Number |  |  | Amount of fuel type i consumed in the project electricity system in year y (mass or volume unit) | No | 1
Yes | Number |  |  | Net calorific value (energy content) of fuel type i in year y (GJ/mass or volume unit) | No | 1
Yes | Number |  |  | CO2 emission factor of fuel type i in year y (t CO2/GJ) | No | 1
No | Calculation based on av (tool) |  |  | Calculation based on average efficiency and electricity generation of each plant | No
No | Number |  | No | Simple operating margin CO2 emission factor in year y (t CO2/MWh) | No | 1
Yes | (Average OM Simple Adj (tool) |  |  | Power units serving the grid in specified year | Yes
Yes | Enum | Select the option that (enum) |  | Select the option that is best suited for your project data | No | Data available for fuel consumption and electricity generation
No | Average OM (Option A3) (tool) |  |  | Only data available is the electricity generation for the specific power unit | No
No | Number |  | No | CO2 emission factor of power unit m in year y (t CO2/MWh) | No | 1
Yes | Number |  |  | Net quantity of electricity generated and delivered to the grid by power unit m in year y (MWh) | No | 1
No | Average OM (Option A2) (tool) |  |  | Only data available for the specific power unit are the electricity generation and the fuel types used | No
No | Number |  | No | CO2 emission factor of power unit m in year y (t CO2/MWh | No | 1
Yes | Number |  |  | Net quantity of electricity generated and delivered to the grid by power unit m in year y (MWh) | No | 1
Yes | Number |  |  | Average CO2 emission factor of fuel type i used in power unit m in year y (t CO2/GJ) | No | 1
Yes | Number |  |  | Average net energy conversion efficiency of power unit m in year y (ratio) | No | 1
No | Average OM (Option A1) (tool) |  |  | Data available for fuel consumption and electricity generation | No
No | Number |  | No | CO2 emission factor of power unit m in year y (t CO2/MWh) | No | 1
Yes | String |  |  | Name for power unit serving the grid in year specified (including low-cost/must-run power units) | No | example
Yes | Number |  |  | Net quantity of electricity generated and delivered to the grid by power unit m in year y (MWh) | No | 1
Yes | String |  |  | The relevant year as per the data vintage chosen | No | example
Yes | Fuel Type (tool) |  |  | Fuel Type | Yes
Yes | String |  |  | Fuel type combusted in power plant/unit | No | example
Yes | Number |  |  | Amount of fuel type i consumed in the project electricity system in year y (mass or volume unit) | No | 1
Yes | Number |  |  | Net calorific value (energy content) of fuel type i in year y (GJ/mass or volume unit) | No | 1
Yes | Number |  |  | CO2 emission factor of fuel type i in year y (t CO2/GJ) | No | 1
No | Number |  | No | Simple operating margin CO2 emission factor in year y (t CO2/MWh | No | 1

## Combined Margin (tool)
Combined Margin
Description
Schema Type | Sub-Schema
Tool | Tool 07
Tool Id | 1706867530.884259218
Required Field | Field Type | Parameter | Visibility | Question | Allow Multiple Answers | Answer
Yes | Enum | Is data to determine Bu (enum) |  | Is data to determine Build Margin available? | No | Yes
No | Combined Margin. Is gri (tool) |  |  | Combined Margin. Is grid located in LDC/SIDs/URC or an isolated system? | No
Yes | Enum | Is grid located in LDCS (enum) |  | Is grid located in LDC/SIDs/URC or an isolated system? | No | Grid is located in LDC/SIDs/URC
No | Simplified CM (tool) |  |  | Simplified CM | No
No | Number |  | No | Combined margin emissions factor in year y for Simplified CM (t CO2/MWh) | No | 1
No | Number |  | No | Weighting of operating margin emissions factor (per cent) | No | 1
No | Number |  | No | Weighting of build margin emissions factor (per cent) | No | 1
No | Number |  | No | Build margin CO2 emission factor in year y (t CO2/MWh) | No | 1
Yes | Enum | Is the project activity (enum) |  | Is the project activity is located in a country other than a LDC/SIDs/URC? | No | Yes
Yes | Enum | Is the share of renewab (enum) |  | Is the share of renewable energy in total installed capacity in the grid/project electricity system less than or equal to 20 percent or is it more than or equal to 20 percent? | No | Less than or equal
Yes | Enum | Has natural gas been us (enum) |  | Has natural gas been used for electricity production in country/region in which project is implemented? | No | Yes
No | Number |  | No | Operating margin CO2 emission factor in year y (t CO2/MWh) | No | 1
No | Simplified CM for Isola (tool) |  |  | Simplified CM for Isolated Grid System | No
No | Number |  | No | Combined margin emissions factor in year y for Simplified CM (t CO2/MWh) | No | 1
No | Number |  | No | Weighting of operating margin emissions factor (per cent) | No | 1
No | Number |  | No | Weighting of build margin emissions factor (per cent) | No | 1
No | Number |  | No | Operating margin CO2 emission factor in year y (t CO2/MWh) | No | 1
No | Number |  | No | Build margin CO2 emission factor in year y (t CO2/MWh) | No | 1
Yes | Enum | Is there a single diese (enum) |  | Is there a single diesel/fuel oil generator power plant or multiple power plants? | No | Single
No | For multiple power plan (tool) |  |  | For multiple power plants, choose the option that best fits your project | No
Yes | Enum | For multiple power p 1 (enum) |  | For multiple power plants, choose the option that best fits your project: | No | Isolated grid system with only liquid fuel power plant
No | Enum | Are there gaseous fuel- (enum) |  | Are there gaseous fuel-based combined cycle power plants? | No | Yes
No | Enum | Are there gaseous fu 1 (enum) |  | Are there gaseous fuel-based combined cycle power plants? | No | Yes
No | Simplified CM (tool) |  |  | Simplified CM | No
No | Number |  | No | Combined margin emissions factor in year y for Simplified CM (t CO2/MWh) | No | 1
No | Number |  | No | Weighting of operating margin emissions factor (per cent) | No | 1
No | Number |  | No | Weighting of build margin emissions factor (per cent) | No | 1
No | Number |  | No | Build margin CO2 emission factor in year y (t CO2/MWh) | No | 1
Yes | Enum | Is the project activity (enum) |  | Is the project activity is located in a country other than a LDC/SIDs/URC? | No | Yes
Yes | Enum | Is the share of renewab (enum) |  | Is the share of renewable energy in total installed capacity in the grid/project electricity system less than or equal to 20 percent or is it more than or equal to 20 percent? | No | Less than or equal
Yes | Enum | Has natural gas been us (enum) |  | Has natural gas been used for electricity production in country/region in which project is implemented? | No | Yes
No | Number |  | No | Operating margin CO2 emission factor in year y (t CO2/MWh) | No | 1
No | Weighted average CM (tool) |  |  | Weighted average CM | No
No | Number |  | No | Combined margin emissions factor in year y for Simplified CM (t CO2/MWh) | No | 1
No | Number |  | No | Operating margin CO2 emission factor in year y (t CO2/MWh) | No | 1
No | Number |  | No | Weighting of operating margin emissions factor (per cent) | No | 1
No | Number |  | No | Weighting of build margin emissions factor (per cent) | No | 1
Yes | Enum | Is this data for the fi (enum) |  | Is this data for the first crediting period? | No | Yes
Yes | Enum | Select the option th 2 (enum) |  | Select the option that best fits with your project activities: | No | Wind and Solar Power Generation
No | Number |  | No | Combined margin emissions factor in year y (t CO2/MWh) | No | 1

## Weighted average CM (tool)
Weighted average CM
Description
Schema Type | Sub-Schema
Tool | Tool 07
Tool Id | 1706867530.884259218
Required Field | Field Type | Parameter | Visibility | Question | Allow Multiple Answers | Answer
No | Number |  | No | Combined margin emissions factor in year y for Simplified CM (t CO2/MWh) | No | 1
No | Number |  | No | Operating margin CO2 emission factor in year y (t CO2/MWh) | No | 1
No | Number |  | No | Weighting of operating margin emissions factor (per cent) | No | 1
No | Number |  | No | Weighting of build margin emissions factor (per cent) | No | 1

## Simplified CM (tool)
Simplified CM
Description
Schema Type | Sub-Schema
Tool | Tool 07
Tool Id | 1706867530.884259218
Required Field | Field Type | Parameter | Visibility | Question | Allow Multiple Answers | Answer
No | Number |  | No | Combined margin emissions factor in year y for Simplified CM (t CO2/MWh) | No | 1
No | Number |  | No | Weighting of operating margin emissions factor (per cent) | No | 1
No | Number |  | No | Weighting of build margin emissions factor (per cent) | No | 1
No | Number |  | No | Build margin CO2 emission factor in year y (t CO2/MWh) | No | 1
Yes | Enum | Is the project activity (enum) |  | Is the project activity is located in a country other than a LDC/SIDs/URC? | No | Yes
Yes | Enum | Is the share of renewab (enum) |  | Is the share of renewable energy in total installed capacity in the grid/project electricity system less than or equal to 20 percent or is it more than or equal to 20 percent? | No | Less than or equal
Yes | Enum | Has natural gas been us (enum) |  | Has natural gas been used for electricity production in country/region in which project is implemented? | No | Yes
No | Number |  | No | Operating margin CO2 emission factor in year y (t CO2/MWh) | No | 1

## Simplified CM for Isola (tool)
Simplified CM for Isolated Grid System
Description
Schema Type | Sub-Schema
Tool | Tool 07
Tool Id | 1706867530.884259218
Required Field | Field Type | Parameter | Visibility | Question | Allow Multiple Answers | Answer
No | Number |  | No | Combined margin emissions factor in year y for Simplified CM (t CO2/MWh) | No | 1
No | Number |  | No | Weighting of operating margin emissions factor (per cent) | No | 1
No | Number |  | No | Weighting of build margin emissions factor (per cent) | No | 1
No | Number |  | No | Operating margin CO2 emission factor in year y (t CO2/MWh) | No | 1
No | Number |  | No | Build margin CO2 emission factor in year y (t CO2/MWh) | No | 1
Yes | Enum | Is there a single diese (enum) |  | Is there a single diesel/fuel oil generator power plant or multiple power plants? | No | Single
No | For multiple power plan (tool) |  |  | For multiple power plants, choose the option that best fits your project | No
Yes | Enum | For multiple power p 1 (enum) |  | For multiple power plants, choose the option that best fits your project: | No | Isolated grid system with only liquid fuel power plant
No | Enum | Are there gaseous fuel- (enum) |  | Are there gaseous fuel-based combined cycle power plants? | No | Yes
No | Enum | Are there gaseous fu 1 (enum) |  | Are there gaseous fuel-based combined cycle power plants? | No | Yes

## For multiple power plan (tool)
For multiple power plants, choose the option that best fits your project
Description
Schema Type | Sub-Schema
Tool | Tool 07
Tool Id | 1706867530.884259218
Required Field | Field Type | Parameter | Visibility | Question | Allow Multiple Answers | Answer
Yes | Enum | For multiple power p 1 (enum) |  | For multiple power plants, choose the option that best fits your project: | No | Isolated grid system with only liquid fuel power plant
No | Enum | Are there gaseous fuel- (enum) |  | Are there gaseous fuel-based combined cycle power plants? | No | Yes
No | Enum | Are there gaseous fu 1 (enum) |  | Are there gaseous fuel-based combined cycle power plants? | No | Yes

## Power Unit (tool)
Power Unit
Description
Schema Type | Sub-Schema
Tool | Tool 07
Tool Id | 1706867530.884259218
Required Field | Field Type | Parameter | Visibility | Question | Allow Multiple Answers | Answer
Yes | String |  |  | Unit Name | No | example
Yes | Date |  |  | Commissioning Date | No | 2000-01-01
Yes | Number |  |  | Energy that comprises up to 20% of the system generation (MWh) | No | 1
Yes | Number |  |  | CO2 emission factor of power unit (t CO2/MWh) | No | 1

## Combined Margin. Is gri (tool)
Combined Margin. Is grid located in LDC/SIDs/URC or an isolated system.
Description
Schema Type | Sub-Schema
Tool | Tool 07
Tool Id | 1706867530.884259218
Required Field | Field Type | Parameter | Visibility | Question | Allow Multiple Answers | Answer
Yes | Enum | Is grid located in LDCS (enum) |  | Is grid located in LDC/SIDs/URC or an isolated system? | No | Grid is located in LDC/SIDs/URC
No | Simplified CM (tool) |  |  | Simplified CM | No
No | Number |  | No | Combined margin emissions factor in year y for Simplified CM (t CO2/MWh) | No | 1
No | Number |  | No | Weighting of operating margin emissions factor (per cent) | No | 1
No | Number |  | No | Weighting of build margin emissions factor (per cent) | No | 1
No | Number |  | No | Build margin CO2 emission factor in year y (t CO2/MWh) | No | 1
Yes | Enum | Is the project activity (enum) |  | Is the project activity is located in a country other than a LDC/SIDs/URC? | No | Yes
Yes | Enum | Is the share of renewab (enum) |  | Is the share of renewable energy in total installed capacity in the grid/project electricity system less than or equal to 20 percent or is it more than or equal to 20 percent? | No | Less than or equal
Yes | Enum | Has natural gas been us (enum) |  | Has natural gas been used for electricity production in country/region in which project is implemented? | No | Yes
No | Number |  | No | Operating margin CO2 emission factor in year y (t CO2/MWh) | No | 1
No | Simplified CM for Isola (tool) |  |  | Simplified CM for Isolated Grid System | No
No | Number |  | No | Combined margin emissions factor in year y for Simplified CM (t CO2/MWh) | No | 1
No | Number |  | No | Weighting of operating margin emissions factor (per cent) | No | 1
No | Number |  | No | Weighting of build margin emissions factor (per cent) | No | 1
No | Number |  | No | Operating margin CO2 emission factor in year y (t CO2/MWh) | No | 1
No | Number |  | No | Build margin CO2 emission factor in year y (t CO2/MWh) | No | 1
Yes | Enum | Is there a single diese (enum) |  | Is there a single diesel/fuel oil generator power plant or multiple power plants? | No | Single
No | For multiple power plan (tool) |  |  | For multiple power plants, choose the option that best fits your project | No
Yes | Enum | For multiple power p 1 (enum) |  | For multiple power plants, choose the option that best fits your project: | No | Isolated grid system with only liquid fuel power plant
No | Enum | Are there gaseous fuel- (enum) |  | Are there gaseous fuel-based combined cycle power plants? | No | Yes
No | Enum | Are there gaseous fu 1 (enum) |  | Are there gaseous fuel-based combined cycle power plants? | No | Yes
No | Simplified CM (tool) |  |  | Simplified CM | No
No | Number |  | No | Combined margin emissions factor in year y for Simplified CM (t CO2/MWh) | No | 1
No | Number |  | No | Weighting of operating margin emissions factor (per cent) | No | 1
No | Number |  | No | Weighting of build margin emissions factor (per cent) | No | 1
No | Number |  | No | Build margin CO2 emission factor in year y (t CO2/MWh) | No | 1
Yes | Enum | Is the project activity (enum) |  | Is the project activity is located in a country other than a LDC/SIDs/URC? | No | Yes
Yes | Enum | Is the share of renewab (enum) |  | Is the share of renewable energy in total installed capacity in the grid/project electricity system less than or equal to 20 percent or is it more than or equal to 20 percent? | No | Less than or equal
Yes | Enum | Has natural gas been us (enum) |  | Has natural gas been used for electricity production in country/region in which project is implemented? | No | Yes
No | Number |  | No | Operating margin CO2 emission factor in year y (t CO2/MWh) | No | 1

## Tool 02 (tool)
Tool 02
Description
Schema Type | Sub-Schema
Tool | Tool 02
Tool Id | 1706866036.377014003
Required Field | Field Type | Parameter | Visibility | Question | Allow Multiple Answers | Answer
Yes | Enum | Is the proposed project (enum) |  | Is the proposed project activity the first-of-its-kind? | No | Yes
No | Case 1 Step 1A Define a (tool) |  |  | Step 1A: Define alternative scenarios in Case 1 | No
Yes | Enum | Have realistic and cred (enum) |  | Have realistic and credible alternative scenario(s) to the project activity been identified? | No | Yes
No | Case 1 Step 1B Consiste (tool) |  |  | Step 1B: Consistency with regulations | No
Yes | Enum | Are all the alternative (enum) |  | Are all the alternative scenario(s) in compliance with mandatory legislation and regulations (taking into account the enforcement in the region or country and EB decisions on national and/or sectoral policies and regulations)? | No | Yes
No | Case 1 Step 1C Consiste (tool) |  |  | Step 1C: Consistency with regulations | No
Yes | Enum | Is project without CDM (enum) |  | Is project without CDM the only alternative remaining? | No | Yes
No | Case 1 Step 2A Barrier (tool) |  |  | Step 2A: Barrier analysis (Identify) | No
Yes | Enum | Is there at least one o (enum) |  | Is there at least one or more realistic and credible barrier preventing the implementation of the proposed project activity without the CDM? | No | Yes
No | Case 1 Step 2B Barrier (tool) |  |  | Step 2B: Barrier analysis (Eliminate) | No
Yes | Enum | Is at least one alterna (enum) |  | Is at least one alternative scenario, other than proposed CDM project activity, not prevented by any of the identified barriers? | No | Yes
No | Case 1 Step 3B No Inves (tool) |  |  | Step 3B: No Investment analysis | No
Yes | Enum | Can the service or p 1 (enum) |  | Can the service or product only be provided by the project proponent? | No | Yes
No | Case 1 Step 4A Emission (tool) |  |  | Step 4A: Emission Level | No
Yes | Enum | Is emission level of th (enum) |  | Is emission level of the baseline scenario higher than that of the proposed project activity? | No | Yes
No | Help Text | {"color":"#000000","size":"18px"} |  | Project activity is not additional | No
No | Case 1 Step 4B Common p (tool) |  |  | Step 4B: Common practice analysis | No
Yes | String |  |  | Step 4A: Provide evidence to justify answer | No | example
No | Case 1 Step 4A Emission (tool) |  |  | Step 4A: Emission Level | No
Yes | Enum | Is emission level of th (enum) |  | Is emission level of the baseline scenario higher than that of the proposed project activity? | No | Yes
No | Help Text | {"color":"#000000","size":"18px"} |  | Project activity is not additional | No
No | Case 1 Step 4B Common p (tool) |  |  | Step 4B: Common practice analysis | No
Yes | String |  |  | Step 4A: Provide evidence to justify answer | No | example
Yes | String |  |  | Step 3B: Provide evidence to justify answer | No | example
No | Case 1 Step 3A Investme (tool) |  |  | Step 3A: Investment analysis | No
Yes | Enum | Can the service or prod (enum) |  | Can the service or product only be provided by the project proponent? | No | Yes
No | Case 1 Step 3A Question (tool) |  |  | Case 1: Step 3A: Question 3 | No
Yes | Enum | Benchmark anlysis must (enum) |  | Benchmark anlysis must be chosen, is the sensitivity analysis conclusive? | No | Yes
No | Help Text | {"color":"#000000","size":"18px"} |  | Project activity is not additional | No
No | Case 1 Step 4A Emission (tool) |  |  | Step 4A: Emission Level | No
Yes | String |  |  | Step 3A: Provide evidence to justify answer | No | example
No | Case 1 Step 3A Inves 1 (tool) |  |  | Case 1: Step 3A: Question 2 | No
Yes | Enum | Investment comparison o (enum) |  | Investment comparison or simple cost anlysis must be chosen, is the sensitivity analysis conclusive to confirm the result of the investment comparison analysis or simple cost analysis? | No | Yes
No | Case 1 Step 4A Emission (tool) |  |  | Step 4A: Emission Level | No
No | Case 1 Step 4A Emission (tool) |  |  | Step 4A: Emission Level | No
Yes | String |  |  | Step 3A: Provide evidence to justify answer | No | example
Yes | String |  |  | Provide evidence to justify answer | No | example
Yes | String |  |  | Step 2A: Provide evidence to justify answer | No | example
No | Help Text | {"color":"#000000","size":"18px"} |  | Project activity is not additional | No
Yes | String |  |  | Step 1C: Provide evidence to justify answer | No | example
No | Case 1 Step 2A Barrier (tool) |  |  | Step 2A: Barrier analysis (Identify) | No
Yes | Enum | Is there at least one o (enum) |  | Is there at least one or more realistic and credible barrier preventing the implementation of the proposed project activity without the CDM? | No | Yes
No | Case 1 Step 2B Barrier (tool) |  |  | Step 2B: Barrier analysis (Eliminate) | No
Yes | Enum | Is at least one alterna (enum) |  | Is at least one alternative scenario, other than proposed CDM project activity, not prevented by any of the identified barriers? | No | Yes
No | Case 1 Step 3B No Inves (tool) |  |  | Step 3B: No Investment analysis | No
Yes | Enum | Can the service or p 1 (enum) |  | Can the service or product only be provided by the project proponent? | No | Yes
No | Case 1 Step 4A Emission (tool) |  |  | Step 4A: Emission Level | No
Yes | Enum | Is emission level of th (enum) |  | Is emission level of the baseline scenario higher than that of the proposed project activity? | No | Yes
No | Help Text | {"color":"#000000","size":"18px"} |  | Project activity is not additional | No
No | Case 1 Step 4B Common p (tool) |  |  | Step 4B: Common practice analysis | No
Yes | Enum | Is the project common p (enum) |  | Is the project common practice? | No | Yes
No | Help Text | {"color":"#000000","size":"18px"} |  | Project activity is additional | No
No | Help Text | {"color":"#000000","size":"18px"} |  | Project activity ia not additional | No
Yes | String |  |  | Step 4B: Provide evidence to justify answer | No | example
Yes | String |  |  | Step 4A: Provide evidence to justify answer | No | example
No | Case 1 Step 4A Emission (tool) |  |  | Step 4A: Emission Level | No
Yes | Enum | Is emission level of th (enum) |  | Is emission level of the baseline scenario higher than that of the proposed project activity? | No | Yes
No | Help Text | {"color":"#000000","size":"18px"} |  | Project activity is not additional | No
No | Case 1 Step 4B Common p (tool) |  |  | Step 4B: Common practice analysis | No
Yes | Enum | Is the project common p (enum) |  | Is the project common practice? | No | Yes
No | Help Text | {"color":"#000000","size":"18px"} |  | Project activity is additional | No
No | Help Text | {"color":"#000000","size":"18px"} |  | Project activity ia not additional | No
Yes | String |  |  | Step 4B: Provide evidence to justify answer | No | example
Yes | String |  |  | Step 4A: Provide evidence to justify answer | No | example
Yes | String |  |  | Step 3B: Provide evidence to justify answer | No | example
No | Case 1 Step 3A Investme (tool) |  |  | Step 3A: Investment analysis | No
Yes | Enum | Can the service or prod (enum) |  | Can the service or product only be provided by the project proponent? | No | Yes
No | Case 1 Step 3A Question (tool) |  |  | Case 1: Step 3A: Question 3 | No
Yes | Enum | Benchmark anlysis must (enum) |  | Benchmark anlysis must be chosen, is the sensitivity analysis conclusive? | No | Yes
No | Help Text | {"color":"#000000","size":"18px"} |  | Project activity is not additional | No
No | Case 1 Step 4A Emission (tool) |  |  | Step 4A: Emission Level | No
Yes | Enum | Is emission level of th (enum) |  | Is emission level of the baseline scenario higher than that of the proposed project activity? | No | Yes
No | Help Text | {"color":"#000000","size":"18px"} |  | Project activity is not additional | No
No | Case 1 Step 4B Common p (tool) |  |  | Step 4B: Common practice analysis | No
Yes | String |  |  | Step 4A: Provide evidence to justify answer | No | example
Yes | String |  |  | Step 3A: Provide evidence to justify answer | No | example
No | Case 1 Step 3A Inves 1 (tool) |  |  | Case 1: Step 3A: Question 2 | No
Yes | Enum | Investment comparison o (enum) |  | Investment comparison or simple cost anlysis must be chosen, is the sensitivity analysis conclusive to confirm the result of the investment comparison analysis or simple cost analysis? | No | Yes
No | Case 1 Step 4A Emission (tool) |  |  | Step 4A: Emission Level | No
Yes | Enum | Is emission level of th (enum) |  | Is emission level of the baseline scenario higher than that of the proposed project activity? | No | Yes
No | Help Text | {"color":"#000000","size":"18px"} |  | Project activity is not additional | No
No | Case 1 Step 4B Common p (tool) |  |  | Step 4B: Common practice analysis | No
Yes | String |  |  | Step 4A: Provide evidence to justify answer | No | example
No | Case 1 Step 4A Emission (tool) |  |  | Step 4A: Emission Level | No
Yes | Enum | Is emission level of th (enum) |  | Is emission level of the baseline scenario higher than that of the proposed project activity? | No | Yes
No | Help Text | {"color":"#000000","size":"18px"} |  | Project activity is not additional | No
No | Case 1 Step 4B Common p (tool) |  |  | Step 4B: Common practice analysis | No
Yes | String |  |  | Step 4A: Provide evidence to justify answer | No | example
Yes | String |  |  | Step 3A: Provide evidence to justify answer | No | example
Yes | String |  |  | Provide evidence to justify answer | No | example
Yes | String |  |  | Step 2A: Provide evidence to justify answer | No | example
Yes | String |  |  | Step 1A: Provide evidence to justify answer | No | example
No | Case 2 Step 1A Define a (tool) |  |  | Step 1A: Define alternative scenarios in Case 2 | No
Yes | Enum | Have realistic and c 1 (enum) |  | Have realistic and credible alternative scenario(s) to the project activity been identified? | No | Yes
No | Case 2 Step 1B Consiste (tool) |  |  | Step 1B: Consistency with regulations | No
Yes | Enum | Are all the alternat 1 (enum) |  | Are all the alternative scenario(s) in compliance with mandatory legislation and regulations (taking into account the enforcement in the region or country and EB decisions on national and/or sectoral policies and regulations)? | No | Yes
No | Case 2 Step 1C Consiste (tool) |  |  | Step 1C: Consistency with regulations | No
Yes | Enum | Is project without C 1 (enum) |  | Is project without CDM the only alternative remaining? | No | Yes
No | Case 2 Step 2A Barrier (tool) |  |  | Step 2A: Barrier analysis (Identify) | No
Yes | Enum | Is there at least on 1 (enum) |  | Is there at least one or more realistic and credible barrier preventing the implementation of the proposed project activity without the CDM? | No | Yes
No | Case 2 Step 2B Barrier (tool) |  |  | Step 2B: Barrier analysis (Eliminate) | No
Yes | Enum | Is at least one alte 1 (enum) |  | Is at least one alternative scenario, other than proposed CDM project activity, not prevented by any of the identified barriers? | No | Yes
No | Case 2 Step 3B No Inves (tool) |  |  | Step 3B: No Investment analysis | No
Yes | Enum | Can the service or p 3 (enum) |  | Can the service or product only be provided by the project proponent? | No | Yes
No | Case 2 Step 4 Emission (tool) |  |  | Step 4: Emission Level | No
Yes | Enum | Is emission level of 1 (enum) |  | Is emission level of the baseline scenario higher than that of the proposed project activity? | No | Yes
No | Help Text | {"color":"#000000","size":"18px"} |  | Project activity is not additional | No
No | Help Text | {"color":"#000000","size":"18px"} |  | Project activity is additional | No
Yes | String |  |  | Step 4: Provide evidence to justify answer | No | example
No | Case 2 Step 4 Emission (tool) |  |  | Step 4: Emission Level | No
Yes | Enum | Is emission level of 1 (enum) |  | Is emission level of the baseline scenario higher than that of the proposed project activity? | No | Yes
No | Help Text | {"color":"#000000","size":"18px"} |  | Project activity is not additional | No
No | Help Text | {"color":"#000000","size":"18px"} |  | Project activity is additional | No
Yes | String |  |  | Step 4: Provide evidence to justify answer | No | example
Yes | String |  |  | Step 3B: Provide evidence to justify answer | Yes | example
No | Case 2 Step 3A Investme (tool) |  |  | Step 3A: Investment analysis | No
Yes | Enum | Can the service or p 2 (enum) |  | Can the service or product only be provided by the project proponent? | No | Yes
No | Case 2 Step 3A Quest 1 (tool) |  |  | Case 2: Step 3A: Question 3 | No
Yes | Enum | Benchmark anlysis mu 1 (enum) |  | Benchmark anlysis must be chosen, is the sensitivity analysis conclusive? | No | Yes
No | Case 2 Step 4 Emission (tool) |  |  | Step 4: Emission Level | No
No | Case 2 Step 4 Emission (tool) |  |  | Step 4: Emission Level | No
Yes | String |  |  | Provide evidence to justify answer | Yes | example
No | Case 2 Step 3A Question (tool) |  |  | Case 2: Step 3A: Question 2 | No
Yes | Enum | Investment compariso 1 (enum) |  | Investment comparison or simple cost anlysis must be chosen, is the sensitivity analysis conclusive to confirm the result of the investment comparison analysis or simple cost analysis? | No | Yes
No | Case 2 Step 4 Emission (tool) |  |  | Step 4: Emission Level | No
No | Case 2 Step 4 Emission (tool) |  |  | Step 4: Emission Level | No
Yes | String |  |  | Step 3A: Provide evidence to justify answer | Yes | example
Yes | String |  |  | Step 2B: Provide evidence to justify answer | Yes | example
No | Help Text | {"color":"#000000","size":"18px"} |  | List of alternative scenarios to the project activity that are not prevented by any barrier + explanation. | No
Yes | String |  |  | Step 2A: Provide evidence to justify answer | Yes | example
No | Help Text | {"color":"#000000","size":"18px"} |  | List of barriers that may prevent one or more alternative scenarios to occur + explanation | No
No | Help Text | {"color":"#000000","size":"18px"} |  | Project activity is not additional | No
Yes | String |  |  | Step 1C: Provide evidence to justify answer | Yes | example
No | Case 2 Step 2A Barrier (tool) |  |  | Step 2A: Barrier analysis (Identify) | No
Yes | Enum | Is there at least on 1 (enum) |  | Is there at least one or more realistic and credible barrier preventing the implementation of the proposed project activity without the CDM? | No | Yes
No | Case 2 Step 2B Barrier (tool) |  |  | Step 2B: Barrier analysis (Eliminate) | No
Yes | Enum | Is at least one alte 1 (enum) |  | Is at least one alternative scenario, other than proposed CDM project activity, not prevented by any of the identified barriers? | No | Yes
No | Case 2 Step 3B No Inves (tool) |  |  | Step 3B: No Investment analysis | No
Yes | Enum | Can the service or p 3 (enum) |  | Can the service or product only be provided by the project proponent? | No | Yes
No | Case 2 Step 4 Emission (tool) |  |  | Step 4: Emission Level | No
Yes | Enum | Is emission level of 1 (enum) |  | Is emission level of the baseline scenario higher than that of the proposed project activity? | No | Yes
No | Help Text | {"color":"#000000","size":"18px"} |  | Project activity is not additional | No
No | Help Text | {"color":"#000000","size":"18px"} |  | Project activity is additional | No
Yes | String |  |  | Step 4: Provide evidence to justify answer | No | example
No | Case 2 Step 4 Emission (tool) |  |  | Step 4: Emission Level | No
Yes | Enum | Is emission level of 1 (enum) |  | Is emission level of the baseline scenario higher than that of the proposed project activity? | No | Yes
No | Help Text | {"color":"#000000","size":"18px"} |  | Project activity is not additional | No
No | Help Text | {"color":"#000000","size":"18px"} |  | Project activity is additional | No
Yes | String |  |  | Step 4: Provide evidence to justify answer | No | example
Yes | String |  |  | Step 3B: Provide evidence to justify answer | Yes | example
No | Case 2 Step 3A Investme (tool) |  |  | Step 3A: Investment analysis | No
Yes | Enum | Can the service or p 2 (enum) |  | Can the service or product only be provided by the project proponent? | No | Yes
No | Case 2 Step 3A Quest 1 (tool) |  |  | Case 2: Step 3A: Question 3 | No
Yes | Enum | Benchmark anlysis mu 1 (enum) |  | Benchmark anlysis must be chosen, is the sensitivity analysis conclusive? | No | Yes
No | Case 2 Step 4 Emission (tool) |  |  | Step 4: Emission Level | No
Yes | Enum | Is emission level of 1 (enum) |  | Is emission level of the baseline scenario higher than that of the proposed project activity? | No | Yes
No | Help Text | {"color":"#000000","size":"18px"} |  | Project activity is not additional | No
No | Help Text | {"color":"#000000","size":"18px"} |  | Project activity is additional | No
Yes | String |  |  | Step 4: Provide evidence to justify answer | No | example
No | Case 2 Step 4 Emission (tool) |  |  | Step 4: Emission Level | No
Yes | Enum | Is emission level of 1 (enum) |  | Is emission level of the baseline scenario higher than that of the proposed project activity? | No | Yes
No | Help Text | {"color":"#000000","size":"18px"} |  | Project activity is not additional | No
No | Help Text | {"color":"#000000","size":"18px"} |  | Project activity is additional | No
Yes | String |  |  | Step 4: Provide evidence to justify answer | No | example
Yes | String |  |  | Provide evidence to justify answer | Yes | example
No | Case 2 Step 3A Question (tool) |  |  | Case 2: Step 3A: Question 2 | No
Yes | Enum | Investment compariso 1 (enum) |  | Investment comparison or simple cost anlysis must be chosen, is the sensitivity analysis conclusive to confirm the result of the investment comparison analysis or simple cost analysis? | No | Yes
No | Case 2 Step 4 Emission (tool) |  |  | Step 4: Emission Level | No
Yes | Enum | Is emission level of 1 (enum) |  | Is emission level of the baseline scenario higher than that of the proposed project activity? | No | Yes
No | Help Text | {"color":"#000000","size":"18px"} |  | Project activity is not additional | No
No | Help Text | {"color":"#000000","size":"18px"} |  | Project activity is additional | No
Yes | String |  |  | Step 4: Provide evidence to justify answer | No | example
No | Case 2 Step 4 Emission (tool) |  |  | Step 4: Emission Level | No
Yes | Enum | Is emission level of 1 (enum) |  | Is emission level of the baseline scenario higher than that of the proposed project activity? | No | Yes
No | Help Text | {"color":"#000000","size":"18px"} |  | Project activity is not additional | No
No | Help Text | {"color":"#000000","size":"18px"} |  | Project activity is additional | No
Yes | String |  |  | Step 4: Provide evidence to justify answer | No | example
Yes | String |  |  | Step 3A: Provide evidence to justify answer | Yes | example
Yes | String |  |  | Step 2B: Provide evidence to justify answer | Yes | example
No | Help Text | {"color":"#000000","size":"18px"} |  | List of alternative scenarios to the project activity that are not prevented by any barrier + explanation. | No
Yes | String |  |  | Step 2A: Provide evidence to justify answer | Yes | example
No | Help Text | {"color":"#000000","size":"18px"} |  | List of barriers that may prevent one or more alternative scenarios to occur + explanation | No
Yes | String |  |  | Step 1B: Provide evidence to justify answer | Yes | example
No | Help Text | {"color":"#000000","size":"18px"} |  | List of alternative scenarios to the project activity that follow mandatory legislation and regulations + explanation | No
Yes | String |  |  | Step 1A: Provide evidence to justify answer | Yes | example
No | Help Text | {"color":"#000000","size":"18px"} |  | List of plausible alternative scenarios to the project activity + explanation | No
Yes | String |  |  | Step 0: Provide evidence to justify answer | No | example

## Case 1 Step 1A Define a (tool)
Case 1: Step 1A: Define alternative scenarios
Description
Schema Type | Sub-Schema
Tool | Tool 02
Tool Id | 1706866036.377014003
Required Field | Field Type | Parameter | Visibility | Question | Allow Multiple Answers | Answer
Yes | Enum | Have realistic and cred (enum) |  | Have realistic and credible alternative scenario(s) to the project activity been identified? | No | Yes
No | Case 1 Step 1B Consiste (tool) |  |  | Step 1B: Consistency with regulations | No
Yes | Enum | Are all the alternative (enum) |  | Are all the alternative scenario(s) in compliance with mandatory legislation and regulations (taking into account the enforcement in the region or country and EB decisions on national and/or sectoral policies and regulations)? | No | Yes
No | Case 1 Step 1C Consiste (tool) |  |  | Step 1C: Consistency with regulations | No
Yes | Enum | Is project without CDM (enum) |  | Is project without CDM the only alternative remaining? | No | Yes
No | Case 1 Step 2A Barrier (tool) |  |  | Step 2A: Barrier analysis (Identify) | No
Yes | Enum | Is there at least one o (enum) |  | Is there at least one or more realistic and credible barrier preventing the implementation of the proposed project activity without the CDM? | No | Yes
No | Case 1 Step 2B Barrier (tool) |  |  | Step 2B: Barrier analysis (Eliminate) | No
Yes | Enum | Is at least one alterna (enum) |  | Is at least one alternative scenario, other than proposed CDM project activity, not prevented by any of the identified barriers? | No | Yes
No | Case 1 Step 3B No Inves (tool) |  |  | Step 3B: No Investment analysis | No
Yes | Enum | Can the service or p 1 (enum) |  | Can the service or product only be provided by the project proponent? | No | Yes
No | Case 1 Step 4A Emission (tool) |  |  | Step 4A: Emission Level | No
Yes | Enum | Is emission level of th (enum) |  | Is emission level of the baseline scenario higher than that of the proposed project activity? | No | Yes
No | Help Text | {"color":"#000000","size":"18px"} |  | Project activity is not additional | No
No | Case 1 Step 4B Common p (tool) |  |  | Step 4B: Common practice analysis | No
Yes | Enum | Is the project common p (enum) |  | Is the project common practice? | No | Yes
No | Help Text | {"color":"#000000","size":"18px"} |  | Project activity is additional | No
No | Help Text | {"color":"#000000","size":"18px"} |  | Project activity ia not additional | No
Yes | String |  |  | Step 4B: Provide evidence to justify answer | No | example
Yes | String |  |  | Step 4A: Provide evidence to justify answer | No | example
No | Case 1 Step 4A Emission (tool) |  |  | Step 4A: Emission Level | No
Yes | Enum | Is emission level of th (enum) |  | Is emission level of the baseline scenario higher than that of the proposed project activity? | No | Yes
No | Help Text | {"color":"#000000","size":"18px"} |  | Project activity is not additional | No
No | Case 1 Step 4B Common p (tool) |  |  | Step 4B: Common practice analysis | No
Yes | Enum | Is the project common p (enum) |  | Is the project common practice? | No | Yes
No | Help Text | {"color":"#000000","size":"18px"} |  | Project activity is additional | No
No | Help Text | {"color":"#000000","size":"18px"} |  | Project activity ia not additional | No
Yes | String |  |  | Step 4B: Provide evidence to justify answer | No | example
Yes | String |  |  | Step 4A: Provide evidence to justify answer | No | example
Yes | String |  |  | Step 3B: Provide evidence to justify answer | No | example
No | Case 1 Step 3A Investme (tool) |  |  | Step 3A: Investment analysis | No
Yes | Enum | Can the service or prod (enum) |  | Can the service or product only be provided by the project proponent? | No | Yes
No | Case 1 Step 3A Question (tool) |  |  | Case 1: Step 3A: Question 3 | No
Yes | Enum | Benchmark anlysis must (enum) |  | Benchmark anlysis must be chosen, is the sensitivity analysis conclusive? | No | Yes
No | Help Text | {"color":"#000000","size":"18px"} |  | Project activity is not additional | No
No | Case 1 Step 4A Emission (tool) |  |  | Step 4A: Emission Level | No
Yes | Enum | Is emission level of th (enum) |  | Is emission level of the baseline scenario higher than that of the proposed project activity? | No | Yes
No | Help Text | {"color":"#000000","size":"18px"} |  | Project activity is not additional | No
No | Case 1 Step 4B Common p (tool) |  |  | Step 4B: Common practice analysis | No
Yes | String |  |  | Step 4A: Provide evidence to justify answer | No | example
Yes | String |  |  | Step 3A: Provide evidence to justify answer | No | example
No | Case 1 Step 3A Inves 1 (tool) |  |  | Case 1: Step 3A: Question 2 | No
Yes | Enum | Investment comparison o (enum) |  | Investment comparison or simple cost anlysis must be chosen, is the sensitivity analysis conclusive to confirm the result of the investment comparison analysis or simple cost analysis? | No | Yes
No | Case 1 Step 4A Emission (tool) |  |  | Step 4A: Emission Level | No
Yes | Enum | Is emission level of th (enum) |  | Is emission level of the baseline scenario higher than that of the proposed project activity? | No | Yes
No | Help Text | {"color":"#000000","size":"18px"} |  | Project activity is not additional | No
No | Case 1 Step 4B Common p (tool) |  |  | Step 4B: Common practice analysis | No
Yes | String |  |  | Step 4A: Provide evidence to justify answer | No | example
No | Case 1 Step 4A Emission (tool) |  |  | Step 4A: Emission Level | No
Yes | Enum | Is emission level of th (enum) |  | Is emission level of the baseline scenario higher than that of the proposed project activity? | No | Yes
No | Help Text | {"color":"#000000","size":"18px"} |  | Project activity is not additional | No
No | Case 1 Step 4B Common p (tool) |  |  | Step 4B: Common practice analysis | No
Yes | String |  |  | Step 4A: Provide evidence to justify answer | No | example
Yes | String |  |  | Step 3A: Provide evidence to justify answer | No | example
Yes | String |  |  | Provide evidence to justify answer | No | example
Yes | String |  |  | Step 2A: Provide evidence to justify answer | No | example
No | Help Text | {"color":"#000000","size":"18px"} |  | Project activity is not additional | No
Yes | String |  |  | Step 1C: Provide evidence to justify answer | No | example
No | Case 1 Step 2A Barrier (tool) |  |  | Step 2A: Barrier analysis (Identify) | No
Yes | Enum | Is there at least one o (enum) |  | Is there at least one or more realistic and credible barrier preventing the implementation of the proposed project activity without the CDM? | No | Yes
No | Case 1 Step 2B Barrier (tool) |  |  | Step 2B: Barrier analysis (Eliminate) | No
Yes | Enum | Is at least one alterna (enum) |  | Is at least one alternative scenario, other than proposed CDM project activity, not prevented by any of the identified barriers? | No | Yes
No | Case 1 Step 3B No Inves (tool) |  |  | Step 3B: No Investment analysis | No
Yes | Enum | Can the service or p 1 (enum) |  | Can the service or product only be provided by the project proponent? | No | Yes
No | Case 1 Step 4A Emission (tool) |  |  | Step 4A: Emission Level | No
Yes | Enum | Is emission level of th (enum) |  | Is emission level of the baseline scenario higher than that of the proposed project activity? | No | Yes
No | Help Text | {"color":"#000000","size":"18px"} |  | Project activity is not additional | No
No | Case 1 Step 4B Common p (tool) |  |  | Step 4B: Common practice analysis | No
Yes | Enum | Is the project common p (enum) |  | Is the project common practice? | No | Yes
No | Help Text | {"color":"#000000","size":"18px"} |  | Project activity is additional | No
No | Help Text | {"color":"#000000","size":"18px"} |  | Project activity ia not additional | No
Yes | String |  |  | Step 4B: Provide evidence to justify answer | No | example
Yes | String |  |  | Step 4A: Provide evidence to justify answer | No | example
No | Case 1 Step 4A Emission (tool) |  |  | Step 4A: Emission Level | No
Yes | Enum | Is emission level of th (enum) |  | Is emission level of the baseline scenario higher than that of the proposed project activity? | No | Yes
No | Help Text | {"color":"#000000","size":"18px"} |  | Project activity is not additional | No
No | Case 1 Step 4B Common p (tool) |  |  | Step 4B: Common practice analysis | No
Yes | Enum | Is the project common p (enum) |  | Is the project common practice? | No | Yes
No | Help Text | {"color":"#000000","size":"18px"} |  | Project activity is additional | No
No | Help Text | {"color":"#000000","size":"18px"} |  | Project activity ia not additional | No
Yes | String |  |  | Step 4B: Provide evidence to justify answer | No | example
Yes | String |  |  | Step 4A: Provide evidence to justify answer | No | example
Yes | String |  |  | Step 3B: Provide evidence to justify answer | No | example
No | Case 1 Step 3A Investme (tool) |  |  | Step 3A: Investment analysis | No
Yes | Enum | Can the service or prod (enum) |  | Can the service or product only be provided by the project proponent? | No | Yes
No | Case 1 Step 3A Question (tool) |  |  | Case 1: Step 3A: Question 3 | No
Yes | Enum | Benchmark anlysis must (enum) |  | Benchmark anlysis must be chosen, is the sensitivity analysis conclusive? | No | Yes
No | Help Text | {"color":"#000000","size":"18px"} |  | Project activity is not additional | No
No | Case 1 Step 4A Emission (tool) |  |  | Step 4A: Emission Level | No
Yes | Enum | Is emission level of th (enum) |  | Is emission level of the baseline scenario higher than that of the proposed project activity? | No | Yes
No | Help Text | {"color":"#000000","size":"18px"} |  | Project activity is not additional | No
No | Case 1 Step 4B Common p (tool) |  |  | Step 4B: Common practice analysis | No
Yes | Enum | Is the project common p (enum) |  | Is the project common practice? | No | Yes
No | Help Text | {"color":"#000000","size":"18px"} |  | Project activity is additional | No
No | Help Text | {"color":"#000000","size":"18px"} |  | Project activity ia not additional | No
Yes | String |  |  | Step 4B: Provide evidence to justify answer | No | example
Yes | String |  |  | Step 4A: Provide evidence to justify answer | No | example
Yes | String |  |  | Step 3A: Provide evidence to justify answer | No | example
No | Case 1 Step 3A Inves 1 (tool) |  |  | Case 1: Step 3A: Question 2 | No
Yes | Enum | Investment comparison o (enum) |  | Investment comparison or simple cost anlysis must be chosen, is the sensitivity analysis conclusive to confirm the result of the investment comparison analysis or simple cost analysis? | No | Yes
No | Case 1 Step 4A Emission (tool) |  |  | Step 4A: Emission Level | No
Yes | Enum | Is emission level of th (enum) |  | Is emission level of the baseline scenario higher than that of the proposed project activity? | No | Yes
No | Help Text | {"color":"#000000","size":"18px"} |  | Project activity is not additional | No
No | Case 1 Step 4B Common p (tool) |  |  | Step 4B: Common practice analysis | No
Yes | Enum | Is the project common p (enum) |  | Is the project common practice? | No | Yes
No | Help Text | {"color":"#000000","size":"18px"} |  | Project activity is additional | No
No | Help Text | {"color":"#000000","size":"18px"} |  | Project activity ia not additional | No
Yes | String |  |  | Step 4B: Provide evidence to justify answer | No | example
Yes | String |  |  | Step 4A: Provide evidence to justify answer | No | example
No | Case 1 Step 4A Emission (tool) |  |  | Step 4A: Emission Level | No
Yes | Enum | Is emission level of th (enum) |  | Is emission level of the baseline scenario higher than that of the proposed project activity? | No | Yes
No | Help Text | {"color":"#000000","size":"18px"} |  | Project activity is not additional | No
No | Case 1 Step 4B Common p (tool) |  |  | Step 4B: Common practice analysis | No
Yes | Enum | Is the project common p (enum) |  | Is the project common practice? | No | Yes
No | Help Text | {"color":"#000000","size":"18px"} |  | Project activity is additional | No
No | Help Text | {"color":"#000000","size":"18px"} |  | Project activity ia not additional | No
Yes | String |  |  | Step 4B: Provide evidence to justify answer | No | example
Yes | String |  |  | Step 4A: Provide evidence to justify answer | No | example
Yes | String |  |  | Step 3A: Provide evidence to justify answer | No | example
Yes | String |  |  | Provide evidence to justify answer | No | example
Yes | String |  |  | Step 2A: Provide evidence to justify answer | No | example
Yes | String |  |  | Step 1A: Provide evidence to justify answer | No | example

## Case 1 Step 1B Consiste (tool)
Case 1: Step 1B: Consistency with regulations
Description
Schema Type | Sub-Schema
Tool | Tool 02
Tool Id | 1706866036.377014003
Required Field | Field Type | Parameter | Visibility | Question | Allow Multiple Answers | Answer
Yes | Enum | Are all the alternative (enum) |  | Are all the alternative scenario(s) in compliance with mandatory legislation and regulations (taking into account the enforcement in the region or country and EB decisions on national and/or sectoral policies and regulations)? | No | Yes
No | Case 1 Step 1C Consiste (tool) |  |  | Step 1C: Consistency with regulations | No
Yes | Enum | Is project without CDM (enum) |  | Is project without CDM the only alternative remaining? | No | Yes
No | Case 1 Step 2A Barrier (tool) |  |  | Step 2A: Barrier analysis (Identify) | No
Yes | Enum | Is there at least one o (enum) |  | Is there at least one or more realistic and credible barrier preventing the implementation of the proposed project activity without the CDM? | No | Yes
No | Case 1 Step 2B Barrier (tool) |  |  | Step 2B: Barrier analysis (Eliminate) | No
Yes | Enum | Is at least one alterna (enum) |  | Is at least one alternative scenario, other than proposed CDM project activity, not prevented by any of the identified barriers? | No | Yes
No | Case 1 Step 3B No Inves (tool) |  |  | Step 3B: No Investment analysis | No
Yes | Enum | Can the service or p 1 (enum) |  | Can the service or product only be provided by the project proponent? | No | Yes
No | Case 1 Step 4A Emission (tool) |  |  | Step 4A: Emission Level | No
Yes | Enum | Is emission level of th (enum) |  | Is emission level of the baseline scenario higher than that of the proposed project activity? | No | Yes
No | Help Text | {"color":"#000000","size":"18px"} |  | Project activity is not additional | No
No | Case 1 Step 4B Common p (tool) |  |  | Step 4B: Common practice analysis | No
Yes | Enum | Is the project common p (enum) |  | Is the project common practice? | No | Yes
No | Help Text | {"color":"#000000","size":"18px"} |  | Project activity is additional | No
No | Help Text | {"color":"#000000","size":"18px"} |  | Project activity ia not additional | No
Yes | String |  |  | Step 4B: Provide evidence to justify answer | No | example
Yes | String |  |  | Step 4A: Provide evidence to justify answer | No | example
No | Case 1 Step 4A Emission (tool) |  |  | Step 4A: Emission Level | No
Yes | Enum | Is emission level of th (enum) |  | Is emission level of the baseline scenario higher than that of the proposed project activity? | No | Yes
No | Help Text | {"color":"#000000","size":"18px"} |  | Project activity is not additional | No
No | Case 1 Step 4B Common p (tool) |  |  | Step 4B: Common practice analysis | No
Yes | Enum | Is the project common p (enum) |  | Is the project common practice? | No | Yes
No | Help Text | {"color":"#000000","size":"18px"} |  | Project activity is additional | No
No | Help Text | {"color":"#000000","size":"18px"} |  | Project activity ia not additional | No
Yes | String |  |  | Step 4B: Provide evidence to justify answer | No | example
Yes | String |  |  | Step 4A: Provide evidence to justify answer | No | example
Yes | String |  |  | Step 3B: Provide evidence to justify answer | No | example
No | Case 1 Step 3A Investme (tool) |  |  | Step 3A: Investment analysis | No
Yes | Enum | Can the service or prod (enum) |  | Can the service or product only be provided by the project proponent? | No | Yes
No | Case 1 Step 3A Question (tool) |  |  | Case 1: Step 3A: Question 3 | No
Yes | Enum | Benchmark anlysis must (enum) |  | Benchmark anlysis must be chosen, is the sensitivity analysis conclusive? | No | Yes
No | Help Text | {"color":"#000000","size":"18px"} |  | Project activity is not additional | No
No | Case 1 Step 4A Emission (tool) |  |  | Step 4A: Emission Level | No
Yes | Enum | Is emission level of th (enum) |  | Is emission level of the baseline scenario higher than that of the proposed project activity? | No | Yes
No | Help Text | {"color":"#000000","size":"18px"} |  | Project activity is not additional | No
No | Case 1 Step 4B Common p (tool) |  |  | Step 4B: Common practice analysis | No
Yes | Enum | Is the project common p (enum) |  | Is the project common practice? | No | Yes
No | Help Text | {"color":"#000000","size":"18px"} |  | Project activity is additional | No
No | Help Text | {"color":"#000000","size":"18px"} |  | Project activity ia not additional | No
Yes | String |  |  | Step 4B: Provide evidence to justify answer | No | example
Yes | String |  |  | Step 4A: Provide evidence to justify answer | No | example
Yes | String |  |  | Step 3A: Provide evidence to justify answer | No | example
No | Case 1 Step 3A Inves 1 (tool) |  |  | Case 1: Step 3A: Question 2 | No
Yes | Enum | Investment comparison o (enum) |  | Investment comparison or simple cost anlysis must be chosen, is the sensitivity analysis conclusive to confirm the result of the investment comparison analysis or simple cost analysis? | No | Yes
No | Case 1 Step 4A Emission (tool) |  |  | Step 4A: Emission Level | No
Yes | Enum | Is emission level of th (enum) |  | Is emission level of the baseline scenario higher than that of the proposed project activity? | No | Yes
No | Help Text | {"color":"#000000","size":"18px"} |  | Project activity is not additional | No
No | Case 1 Step 4B Common p (tool) |  |  | Step 4B: Common practice analysis | No
Yes | Enum | Is the project common p (enum) |  | Is the project common practice? | No | Yes
No | Help Text | {"color":"#000000","size":"18px"} |  | Project activity is additional | No
No | Help Text | {"color":"#000000","size":"18px"} |  | Project activity ia not additional | No
Yes | String |  |  | Step 4B: Provide evidence to justify answer | No | example
Yes | String |  |  | Step 4A: Provide evidence to justify answer | No | example
No | Case 1 Step 4A Emission (tool) |  |  | Step 4A: Emission Level | No
Yes | Enum | Is emission level of th (enum) |  | Is emission level of the baseline scenario higher than that of the proposed project activity? | No | Yes
No | Help Text | {"color":"#000000","size":"18px"} |  | Project activity is not additional | No
No | Case 1 Step 4B Common p (tool) |  |  | Step 4B: Common practice analysis | No
Yes | Enum | Is the project common p (enum) |  | Is the project common practice? | No | Yes
No | Help Text | {"color":"#000000","size":"18px"} |  | Project activity is additional | No
No | Help Text | {"color":"#000000","size":"18px"} |  | Project activity ia not additional | No
Yes | String |  |  | Step 4B: Provide evidence to justify answer | No | example
Yes | String |  |  | Step 4A: Provide evidence to justify answer | No | example
Yes | String |  |  | Step 3A: Provide evidence to justify answer | No | example
Yes | String |  |  | Provide evidence to justify answer | No | example
Yes | String |  |  | Step 2A: Provide evidence to justify answer | No | example
No | Help Text | {"color":"#000000","size":"18px"} |  | Project activity is not additional | No
Yes | String |  |  | Step 1C: Provide evidence to justify answer | No | example
No | Case 1 Step 2A Barrier (tool) |  |  | Step 2A: Barrier analysis (Identify) | No
Yes | Enum | Is there at least one o (enum) |  | Is there at least one or more realistic and credible barrier preventing the implementation of the proposed project activity without the CDM? | No | Yes
No | Case 1 Step 2B Barrier (tool) |  |  | Step 2B: Barrier analysis (Eliminate) | No
Yes | Enum | Is at least one alterna (enum) |  | Is at least one alternative scenario, other than proposed CDM project activity, not prevented by any of the identified barriers? | No | Yes
No | Case 1 Step 3B No Inves (tool) |  |  | Step 3B: No Investment analysis | No
Yes | Enum | Can the service or p 1 (enum) |  | Can the service or product only be provided by the project proponent? | No | Yes
No | Case 1 Step 4A Emission (tool) |  |  | Step 4A: Emission Level | No
Yes | Enum | Is emission level of th (enum) |  | Is emission level of the baseline scenario higher than that of the proposed project activity? | No | Yes
No | Help Text | {"color":"#000000","size":"18px"} |  | Project activity is not additional | No
No | Case 1 Step 4B Common p (tool) |  |  | Step 4B: Common practice analysis | No
Yes | Enum | Is the project common p (enum) |  | Is the project common practice? | No | Yes
No | Help Text | {"color":"#000000","size":"18px"} |  | Project activity is additional | No
No | Help Text | {"color":"#000000","size":"18px"} |  | Project activity ia not additional | No
Yes | String |  |  | Step 4B: Provide evidence to justify answer | No | example
Yes | String |  |  | Step 4A: Provide evidence to justify answer | No | example
No | Case 1 Step 4A Emission (tool) |  |  | Step 4A: Emission Level | No
Yes | Enum | Is emission level of th (enum) |  | Is emission level of the baseline scenario higher than that of the proposed project activity? | No | Yes
No | Help Text | {"color":"#000000","size":"18px"} |  | Project activity is not additional | No
No | Case 1 Step 4B Common p (tool) |  |  | Step 4B: Common practice analysis | No
Yes | Enum | Is the project common p (enum) |  | Is the project common practice? | No | Yes
No | Help Text | {"color":"#000000","size":"18px"} |  | Project activity is additional | No
No | Help Text | {"color":"#000000","size":"18px"} |  | Project activity ia not additional | No
Yes | String |  |  | Step 4B: Provide evidence to justify answer | No | example
Yes | String |  |  | Step 4A: Provide evidence to justify answer | No | example
Yes | String |  |  | Step 3B: Provide evidence to justify answer | No | example
No | Case 1 Step 3A Investme (tool) |  |  | Step 3A: Investment analysis | No
Yes | Enum | Can the service or prod (enum) |  | Can the service or product only be provided by the project proponent? | No | Yes
No | Case 1 Step 3A Question (tool) |  |  | Case 1: Step 3A: Question 3 | No
Yes | Enum | Benchmark anlysis must (enum) |  | Benchmark anlysis must be chosen, is the sensitivity analysis conclusive? | No | Yes
No | Help Text | {"color":"#000000","size":"18px"} |  | Project activity is not additional | No
No | Case 1 Step 4A Emission (tool) |  |  | Step 4A: Emission Level | No
Yes | Enum | Is emission level of th (enum) |  | Is emission level of the baseline scenario higher than that of the proposed project activity? | No | Yes
No | Help Text | {"color":"#000000","size":"18px"} |  | Project activity is not additional | No
No | Case 1 Step 4B Common p (tool) |  |  | Step 4B: Common practice analysis | No
Yes | Enum | Is the project common p (enum) |  | Is the project common practice? | No | Yes
No | Help Text | {"color":"#000000","size":"18px"} |  | Project activity is additional | No
No | Help Text | {"color":"#000000","size":"18px"} |  | Project activity ia not additional | No
Yes | String |  |  | Step 4B: Provide evidence to justify answer | No | example
Yes | String |  |  | Step 4A: Provide evidence to justify answer | No | example
Yes | String |  |  | Step 3A: Provide evidence to justify answer | No | example
No | Case 1 Step 3A Inves 1 (tool) |  |  | Case 1: Step 3A: Question 2 | No
Yes | Enum | Investment comparison o (enum) |  | Investment comparison or simple cost anlysis must be chosen, is the sensitivity analysis conclusive to confirm the result of the investment comparison analysis or simple cost analysis? | No | Yes
No | Case 1 Step 4A Emission (tool) |  |  | Step 4A: Emission Level | No
Yes | Enum | Is emission level of th (enum) |  | Is emission level of the baseline scenario higher than that of the proposed project activity? | No | Yes
No | Help Text | {"color":"#000000","size":"18px"} |  | Project activity is not additional | No
No | Case 1 Step 4B Common p (tool) |  |  | Step 4B: Common practice analysis | No
Yes | Enum | Is the project common p (enum) |  | Is the project common practice? | No | Yes
No | Help Text | {"color":"#000000","size":"18px"} |  | Project activity is additional | No
No | Help Text | {"color":"#000000","size":"18px"} |  | Project activity ia not additional | No
Yes | String |  |  | Step 4B: Provide evidence to justify answer | No | example
Yes | String |  |  | Step 4A: Provide evidence to justify answer | No | example
No | Case 1 Step 4A Emission (tool) |  |  | Step 4A: Emission Level | No
Yes | Enum | Is emission level of th (enum) |  | Is emission level of the baseline scenario higher than that of the proposed project activity? | No | Yes
No | Help Text | {"color":"#000000","size":"18px"} |  | Project activity is not additional | No
No | Case 1 Step 4B Common p (tool) |  |  | Step 4B: Common practice analysis | No
Yes | Enum | Is the project common p (enum) |  | Is the project common practice? | No | Yes
No | Help Text | {"color":"#000000","size":"18px"} |  | Project activity is additional | No
No | Help Text | {"color":"#000000","size":"18px"} |  | Project activity ia not additional | No
Yes | String |  |  | Step 4B: Provide evidence to justify answer | No | example
Yes | String |  |  | Step 4A: Provide evidence to justify answer | No | example
Yes | String |  |  | Step 3A: Provide evidence to justify answer | No | example
Yes | String |  |  | Provide evidence to justify answer | No | example
Yes | String |  |  | Step 2A: Provide evidence to justify answer | No | example

## Case 1 Step 1C Consiste (tool)
Case 1: Step 1C: Consistency with regulations
Description
Schema Type | Sub-Schema
Tool | Tool 02
Tool Id | 1706866036.377014003
Required Field | Field Type | Parameter | Visibility | Question | Allow Multiple Answers | Answer
Yes | Enum | Is project without CDM (enum) |  | Is project without CDM the only alternative remaining? | No | Yes
No | Case 1 Step 2A Barrier (tool) |  |  | Step 2A: Barrier analysis (Identify) | No
Yes | Enum | Is there at least one o (enum) |  | Is there at least one or more realistic and credible barrier preventing the implementation of the proposed project activity without the CDM? | No | Yes
No | Case 1 Step 2B Barrier (tool) |  |  | Step 2B: Barrier analysis (Eliminate) | No
Yes | Enum | Is at least one alterna (enum) |  | Is at least one alternative scenario, other than proposed CDM project activity, not prevented by any of the identified barriers? | No | Yes
No | Case 1 Step 3B No Inves (tool) |  |  | Step 3B: No Investment analysis | No
Yes | Enum | Can the service or p 1 (enum) |  | Can the service or product only be provided by the project proponent? | No | Yes
No | Case 1 Step 4A Emission (tool) |  |  | Step 4A: Emission Level | No
Yes | Enum | Is emission level of th (enum) |  | Is emission level of the baseline scenario higher than that of the proposed project activity? | No | Yes
No | Help Text | {"color":"#000000","size":"18px"} |  | Project activity is not additional | No
No | Case 1 Step 4B Common p (tool) |  |  | Step 4B: Common practice analysis | No
Yes | Enum | Is the project common p (enum) |  | Is the project common practice? | No | Yes
No | Help Text | {"color":"#000000","size":"18px"} |  | Project activity is additional | No
No | Help Text | {"color":"#000000","size":"18px"} |  | Project activity ia not additional | No
Yes | String |  |  | Step 4B: Provide evidence to justify answer | No | example
Yes | String |  |  | Step 4A: Provide evidence to justify answer | No | example
No | Case 1 Step 4A Emission (tool) |  |  | Step 4A: Emission Level | No
Yes | Enum | Is emission level of th (enum) |  | Is emission level of the baseline scenario higher than that of the proposed project activity? | No | Yes
No | Help Text | {"color":"#000000","size":"18px"} |  | Project activity is not additional | No
No | Case 1 Step 4B Common p (tool) |  |  | Step 4B: Common practice analysis | No
Yes | Enum | Is the project common p (enum) |  | Is the project common practice? | No | Yes
No | Help Text | {"color":"#000000","size":"18px"} |  | Project activity is additional | No
No | Help Text | {"color":"#000000","size":"18px"} |  | Project activity ia not additional | No
Yes | String |  |  | Step 4B: Provide evidence to justify answer | No | example
Yes | String |  |  | Step 4A: Provide evidence to justify answer | No | example
Yes | String |  |  | Step 3B: Provide evidence to justify answer | No | example
No | Case 1 Step 3A Investme (tool) |  |  | Step 3A: Investment analysis | No
Yes | Enum | Can the service or prod (enum) |  | Can the service or product only be provided by the project proponent? | No | Yes
No | Case 1 Step 3A Question (tool) |  |  | Case 1: Step 3A: Question 3 | No
Yes | Enum | Benchmark anlysis must (enum) |  | Benchmark anlysis must be chosen, is the sensitivity analysis conclusive? | No | Yes
No | Help Text | {"color":"#000000","size":"18px"} |  | Project activity is not additional | No
No | Case 1 Step 4A Emission (tool) |  |  | Step 4A: Emission Level | No
Yes | Enum | Is emission level of th (enum) |  | Is emission level of the baseline scenario higher than that of the proposed project activity? | No | Yes
No | Help Text | {"color":"#000000","size":"18px"} |  | Project activity is not additional | No
No | Case 1 Step 4B Common p (tool) |  |  | Step 4B: Common practice analysis | No
Yes | Enum | Is the project common p (enum) |  | Is the project common practice? | No | Yes
No | Help Text | {"color":"#000000","size":"18px"} |  | Project activity is additional | No
No | Help Text | {"color":"#000000","size":"18px"} |  | Project activity ia not additional | No
Yes | String |  |  | Step 4B: Provide evidence to justify answer | No | example
Yes | String |  |  | Step 4A: Provide evidence to justify answer | No | example
Yes | String |  |  | Step 3A: Provide evidence to justify answer | No | example
No | Case 1 Step 3A Inves 1 (tool) |  |  | Case 1: Step 3A: Question 2 | No
Yes | Enum | Investment comparison o (enum) |  | Investment comparison or simple cost anlysis must be chosen, is the sensitivity analysis conclusive to confirm the result of the investment comparison analysis or simple cost analysis? | No | Yes
No | Case 1 Step 4A Emission (tool) |  |  | Step 4A: Emission Level | No
Yes | Enum | Is emission level of th (enum) |  | Is emission level of the baseline scenario higher than that of the proposed project activity? | No | Yes
No | Help Text | {"color":"#000000","size":"18px"} |  | Project activity is not additional | No
No | Case 1 Step 4B Common p (tool) |  |  | Step 4B: Common practice analysis | No
Yes | Enum | Is the project common p (enum) |  | Is the project common practice? | No | Yes
No | Help Text | {"color":"#000000","size":"18px"} |  | Project activity is additional | No
No | Help Text | {"color":"#000000","size":"18px"} |  | Project activity ia not additional | No
Yes | String |  |  | Step 4B: Provide evidence to justify answer | No | example
Yes | String |  |  | Step 4A: Provide evidence to justify answer | No | example
No | Case 1 Step 4A Emission (tool) |  |  | Step 4A: Emission Level | No
Yes | Enum | Is emission level of th (enum) |  | Is emission level of the baseline scenario higher than that of the proposed project activity? | No | Yes
No | Help Text | {"color":"#000000","size":"18px"} |  | Project activity is not additional | No
No | Case 1 Step 4B Common p (tool) |  |  | Step 4B: Common practice analysis | No
Yes | Enum | Is the project common p (enum) |  | Is the project common practice? | No | Yes
No | Help Text | {"color":"#000000","size":"18px"} |  | Project activity is additional | No
No | Help Text | {"color":"#000000","size":"18px"} |  | Project activity ia not additional | No
Yes | String |  |  | Step 4B: Provide evidence to justify answer | No | example
Yes | String |  |  | Step 4A: Provide evidence to justify answer | No | example
Yes | String |  |  | Step 3A: Provide evidence to justify answer | No | example
Yes | String |  |  | Provide evidence to justify answer | No | example
Yes | String |  |  | Step 2A: Provide evidence to justify answer | No | example
No | Help Text | {"color":"#000000","size":"18px"} |  | Project activity is not additional | No
Yes | String |  |  | Step 1C: Provide evidence to justify answer | No | example

## Case 1 Step 2A Barrier (tool)
Case 1: Step 2A: Barrier analysis (Identify)
Description
Schema Type | Sub-Schema
Tool | Tool 02
Tool Id | 1706866036.377014003
Required Field | Field Type | Parameter | Visibility | Question | Allow Multiple Answers | Answer
Yes | Enum | Is there at least one o (enum) |  | Is there at least one or more realistic and credible barrier preventing the implementation of the proposed project activity without the CDM? | No | Yes
No | Case 1 Step 2B Barrier (tool) |  |  | Step 2B: Barrier analysis (Eliminate) | No
Yes | Enum | Is at least one alterna (enum) |  | Is at least one alternative scenario, other than proposed CDM project activity, not prevented by any of the identified barriers? | No | Yes
No | Case 1 Step 3B No Inves (tool) |  |  | Step 3B: No Investment analysis | No
Yes | Enum | Can the service or p 1 (enum) |  | Can the service or product only be provided by the project proponent? | No | Yes
No | Case 1 Step 4A Emission (tool) |  |  | Step 4A: Emission Level | No
Yes | Enum | Is emission level of th (enum) |  | Is emission level of the baseline scenario higher than that of the proposed project activity? | No | Yes
No | Help Text | {"color":"#000000","size":"18px"} |  | Project activity is not additional | No
No | Case 1 Step 4B Common p (tool) |  |  | Step 4B: Common practice analysis | No
Yes | Enum | Is the project common p (enum) |  | Is the project common practice? | No | Yes
No | Help Text | {"color":"#000000","size":"18px"} |  | Project activity is additional | No
No | Help Text | {"color":"#000000","size":"18px"} |  | Project activity ia not additional | No
Yes | String |  |  | Step 4B: Provide evidence to justify answer | No | example
Yes | String |  |  | Step 4A: Provide evidence to justify answer | No | example
No | Case 1 Step 4A Emission (tool) |  |  | Step 4A: Emission Level | No
Yes | Enum | Is emission level of th (enum) |  | Is emission level of the baseline scenario higher than that of the proposed project activity? | No | Yes
No | Help Text | {"color":"#000000","size":"18px"} |  | Project activity is not additional | No
No | Case 1 Step 4B Common p (tool) |  |  | Step 4B: Common practice analysis | No
Yes | Enum | Is the project common p (enum) |  | Is the project common practice? | No | Yes
No | Help Text | {"color":"#000000","size":"18px"} |  | Project activity is additional | No
No | Help Text | {"color":"#000000","size":"18px"} |  | Project activity ia not additional | No
Yes | String |  |  | Step 4B: Provide evidence to justify answer | No | example
Yes | String |  |  | Step 4A: Provide evidence to justify answer | No | example
Yes | String |  |  | Step 3B: Provide evidence to justify answer | No | example
No | Case 1 Step 3A Investme (tool) |  |  | Step 3A: Investment analysis | No
Yes | Enum | Can the service or prod (enum) |  | Can the service or product only be provided by the project proponent? | No | Yes
No | Case 1 Step 3A Question (tool) |  |  | Case 1: Step 3A: Question 3 | No
Yes | Enum | Benchmark anlysis must (enum) |  | Benchmark anlysis must be chosen, is the sensitivity analysis conclusive? | No | Yes
No | Help Text | {"color":"#000000","size":"18px"} |  | Project activity is not additional | No
No | Case 1 Step 4A Emission (tool) |  |  | Step 4A: Emission Level | No
Yes | Enum | Is emission level of th (enum) |  | Is emission level of the baseline scenario higher than that of the proposed project activity? | No | Yes
No | Help Text | {"color":"#000000","size":"18px"} |  | Project activity is not additional | No
No | Case 1 Step 4B Common p (tool) |  |  | Step 4B: Common practice analysis | No
Yes | Enum | Is the project common p (enum) |  | Is the project common practice? | No | Yes
No | Help Text | {"color":"#000000","size":"18px"} |  | Project activity is additional | No
No | Help Text | {"color":"#000000","size":"18px"} |  | Project activity ia not additional | No
Yes | String |  |  | Step 4B: Provide evidence to justify answer | No | example
Yes | String |  |  | Step 4A: Provide evidence to justify answer | No | example
Yes | String |  |  | Step 3A: Provide evidence to justify answer | No | example
No | Case 1 Step 3A Inves 1 (tool) |  |  | Case 1: Step 3A: Question 2 | No
Yes | Enum | Investment comparison o (enum) |  | Investment comparison or simple cost anlysis must be chosen, is the sensitivity analysis conclusive to confirm the result of the investment comparison analysis or simple cost analysis? | No | Yes
No | Case 1 Step 4A Emission (tool) |  |  | Step 4A: Emission Level | No
Yes | Enum | Is emission level of th (enum) |  | Is emission level of the baseline scenario higher than that of the proposed project activity? | No | Yes
No | Help Text | {"color":"#000000","size":"18px"} |  | Project activity is not additional | No
No | Case 1 Step 4B Common p (tool) |  |  | Step 4B: Common practice analysis | No
Yes | Enum | Is the project common p (enum) |  | Is the project common practice? | No | Yes
No | Help Text | {"color":"#000000","size":"18px"} |  | Project activity is additional | No
No | Help Text | {"color":"#000000","size":"18px"} |  | Project activity ia not additional | No
Yes | String |  |  | Step 4B: Provide evidence to justify answer | No | example
Yes | String |  |  | Step 4A: Provide evidence to justify answer | No | example
No | Case 1 Step 4A Emission (tool) |  |  | Step 4A: Emission Level | No
Yes | Enum | Is emission level of th (enum) |  | Is emission level of the baseline scenario higher than that of the proposed project activity? | No | Yes
No | Help Text | {"color":"#000000","size":"18px"} |  | Project activity is not additional | No
No | Case 1 Step 4B Common p (tool) |  |  | Step 4B: Common practice analysis | No
Yes | Enum | Is the project common p (enum) |  | Is the project common practice? | No | Yes
No | Help Text | {"color":"#000000","size":"18px"} |  | Project activity is additional | No
No | Help Text | {"color":"#000000","size":"18px"} |  | Project activity ia not additional | No
Yes | String |  |  | Step 4B: Provide evidence to justify answer | No | example
Yes | String |  |  | Step 4A: Provide evidence to justify answer | No | example
Yes | String |  |  | Step 3A: Provide evidence to justify answer | No | example
Yes | String |  |  | Provide evidence to justify answer | No | example
Yes | String |  |  | Step 2A: Provide evidence to justify answer | No | example

## Case 1 Step 2B Barrier (tool)
Case 1: Step 2B: Barrier analysis (Eliminate)
Description
Schema Type | Sub-Schema
Tool | Tool 02
Tool Id | 1706866036.377014003
Required Field | Field Type | Parameter | Visibility | Question | Allow Multiple Answers | Answer
Yes | Enum | Is at least one alterna (enum) |  | Is at least one alternative scenario, other than proposed CDM project activity, not prevented by any of the identified barriers? | No | Yes
No | Case 1 Step 3B No Inves (tool) |  |  | Step 3B: No Investment analysis | No
Yes | Enum | Can the service or p 1 (enum) |  | Can the service or product only be provided by the project proponent? | No | Yes
No | Case 1 Step 4A Emission (tool) |  |  | Step 4A: Emission Level | No
Yes | Enum | Is emission level of th (enum) |  | Is emission level of the baseline scenario higher than that of the proposed project activity? | No | Yes
No | Help Text | {"color":"#000000","size":"18px"} |  | Project activity is not additional | No
No | Case 1 Step 4B Common p (tool) |  |  | Step 4B: Common practice analysis | No
Yes | Enum | Is the project common p (enum) |  | Is the project common practice? | No | Yes
No | Help Text | {"color":"#000000","size":"18px"} |  | Project activity is additional | No
No | Help Text | {"color":"#000000","size":"18px"} |  | Project activity ia not additional | No
Yes | String |  |  | Step 4B: Provide evidence to justify answer | No | example
Yes | String |  |  | Step 4A: Provide evidence to justify answer | No | example
No | Case 1 Step 4A Emission (tool) |  |  | Step 4A: Emission Level | No
Yes | Enum | Is emission level of th (enum) |  | Is emission level of the baseline scenario higher than that of the proposed project activity? | No | Yes
No | Help Text | {"color":"#000000","size":"18px"} |  | Project activity is not additional | No
No | Case 1 Step 4B Common p (tool) |  |  | Step 4B: Common practice analysis | No
Yes | Enum | Is the project common p (enum) |  | Is the project common practice? | No | Yes
No | Help Text | {"color":"#000000","size":"18px"} |  | Project activity is additional | No
No | Help Text | {"color":"#000000","size":"18px"} |  | Project activity ia not additional | No
Yes | String |  |  | Step 4B: Provide evidence to justify answer | No | example
Yes | String |  |  | Step 4A: Provide evidence to justify answer | No | example
Yes | String |  |  | Step 3B: Provide evidence to justify answer | No | example
No | Case 1 Step 3A Investme (tool) |  |  | Step 3A: Investment analysis | No
Yes | Enum | Can the service or prod (enum) |  | Can the service or product only be provided by the project proponent? | No | Yes
No | Case 1 Step 3A Question (tool) |  |  | Case 1: Step 3A: Question 3 | No
Yes | Enum | Benchmark anlysis must (enum) |  | Benchmark anlysis must be chosen, is the sensitivity analysis conclusive? | No | Yes
No | Help Text | {"color":"#000000","size":"18px"} |  | Project activity is not additional | No
No | Case 1 Step 4A Emission (tool) |  |  | Step 4A: Emission Level | No
Yes | Enum | Is emission level of th (enum) |  | Is emission level of the baseline scenario higher than that of the proposed project activity? | No | Yes
No | Help Text | {"color":"#000000","size":"18px"} |  | Project activity is not additional | No
No | Case 1 Step 4B Common p (tool) |  |  | Step 4B: Common practice analysis | No
Yes | Enum | Is the project common p (enum) |  | Is the project common practice? | No | Yes
No | Help Text | {"color":"#000000","size":"18px"} |  | Project activity is additional | No
No | Help Text | {"color":"#000000","size":"18px"} |  | Project activity ia not additional | No
Yes | String |  |  | Step 4B: Provide evidence to justify answer | No | example
Yes | String |  |  | Step 4A: Provide evidence to justify answer | No | example
Yes | String |  |  | Step 3A: Provide evidence to justify answer | No | example
No | Case 1 Step 3A Inves 1 (tool) |  |  | Case 1: Step 3A: Question 2 | No
Yes | Enum | Investment comparison o (enum) |  | Investment comparison or simple cost anlysis must be chosen, is the sensitivity analysis conclusive to confirm the result of the investment comparison analysis or simple cost analysis? | No | Yes
No | Case 1 Step 4A Emission (tool) |  |  | Step 4A: Emission Level | No
Yes | Enum | Is emission level of th (enum) |  | Is emission level of the baseline scenario higher than that of the proposed project activity? | No | Yes
No | Help Text | {"color":"#000000","size":"18px"} |  | Project activity is not additional | No
No | Case 1 Step 4B Common p (tool) |  |  | Step 4B: Common practice analysis | No
Yes | Enum | Is the project common p (enum) |  | Is the project common practice? | No | Yes
No | Help Text | {"color":"#000000","size":"18px"} |  | Project activity is additional | No
No | Help Text | {"color":"#000000","size":"18px"} |  | Project activity ia not additional | No
Yes | String |  |  | Step 4B: Provide evidence to justify answer | No | example
Yes | String |  |  | Step 4A: Provide evidence to justify answer | No | example
No | Case 1 Step 4A Emission (tool) |  |  | Step 4A: Emission Level | No
Yes | Enum | Is emission level of th (enum) |  | Is emission level of the baseline scenario higher than that of the proposed project activity? | No | Yes
No | Help Text | {"color":"#000000","size":"18px"} |  | Project activity is not additional | No
No | Case 1 Step 4B Common p (tool) |  |  | Step 4B: Common practice analysis | No
Yes | Enum | Is the project common p (enum) |  | Is the project common practice? | No | Yes
No | Help Text | {"color":"#000000","size":"18px"} |  | Project activity is additional | No
No | Help Text | {"color":"#000000","size":"18px"} |  | Project activity ia not additional | No
Yes | String |  |  | Step 4B: Provide evidence to justify answer | No | example
Yes | String |  |  | Step 4A: Provide evidence to justify answer | No | example
Yes | String |  |  | Step 3A: Provide evidence to justify answer | No | example
Yes | String |  |  | Provide evidence to justify answer | No | example

## Case 1 Step 3A Investme (tool)
Case 1: Step 3A: Investment analysis
Description
Schema Type | Sub-Schema
Tool | Tool 02
Tool Id | 1706866036.377014003
Required Field | Field Type | Parameter | Visibility | Question | Allow Multiple Answers | Answer
Yes | Enum | Can the service or prod (enum) |  | Can the service or product only be provided by the project proponent? | No | Yes
No | Case 1 Step 3A Question (tool) |  |  | Case 1: Step 3A: Question 3 | No
Yes | Enum | Benchmark anlysis must (enum) |  | Benchmark anlysis must be chosen, is the sensitivity analysis conclusive? | No | Yes
No | Help Text | {"color":"#000000","size":"18px"} |  | Project activity is not additional | No
No | Case 1 Step 4A Emission (tool) |  |  | Step 4A: Emission Level | No
Yes | Enum | Is emission level of th (enum) |  | Is emission level of the baseline scenario higher than that of the proposed project activity? | No | Yes
No | Help Text | {"color":"#000000","size":"18px"} |  | Project activity is not additional | No
No | Case 1 Step 4B Common p (tool) |  |  | Step 4B: Common practice analysis | No
Yes | Enum | Is the project common p (enum) |  | Is the project common practice? | No | Yes
No | Help Text | {"color":"#000000","size":"18px"} |  | Project activity is additional | No
No | Help Text | {"color":"#000000","size":"18px"} |  | Project activity ia not additional | No
Yes | String |  |  | Step 4B: Provide evidence to justify answer | No | example
Yes | String |  |  | Step 4A: Provide evidence to justify answer | No | example
Yes | String |  |  | Step 3A: Provide evidence to justify answer | No | example
No | Case 1 Step 3A Inves 1 (tool) |  |  | Case 1: Step 3A: Question 2 | No
Yes | Enum | Investment comparison o (enum) |  | Investment comparison or simple cost anlysis must be chosen, is the sensitivity analysis conclusive to confirm the result of the investment comparison analysis or simple cost analysis? | No | Yes
No | Case 1 Step 4A Emission (tool) |  |  | Step 4A: Emission Level | No
Yes | Enum | Is emission level of th (enum) |  | Is emission level of the baseline scenario higher than that of the proposed project activity? | No | Yes
No | Help Text | {"color":"#000000","size":"18px"} |  | Project activity is not additional | No
No | Case 1 Step 4B Common p (tool) |  |  | Step 4B: Common practice analysis | No
Yes | Enum | Is the project common p (enum) |  | Is the project common practice? | No | Yes
No | Help Text | {"color":"#000000","size":"18px"} |  | Project activity is additional | No
No | Help Text | {"color":"#000000","size":"18px"} |  | Project activity ia not additional | No
Yes | String |  |  | Step 4B: Provide evidence to justify answer | No | example
Yes | String |  |  | Step 4A: Provide evidence to justify answer | No | example
No | Case 1 Step 4A Emission (tool) |  |  | Step 4A: Emission Level | No
Yes | Enum | Is emission level of th (enum) |  | Is emission level of the baseline scenario higher than that of the proposed project activity? | No | Yes
No | Help Text | {"color":"#000000","size":"18px"} |  | Project activity is not additional | No
No | Case 1 Step 4B Common p (tool) |  |  | Step 4B: Common practice analysis | No
Yes | Enum | Is the project common p (enum) |  | Is the project common practice? | No | Yes
No | Help Text | {"color":"#000000","size":"18px"} |  | Project activity is additional | No
No | Help Text | {"color":"#000000","size":"18px"} |  | Project activity ia not additional | No
Yes | String |  |  | Step 4B: Provide evidence to justify answer | No | example
Yes | String |  |  | Step 4A: Provide evidence to justify answer | No | example
Yes | String |  |  | Step 3A: Provide evidence to justify answer | No | example

## Case 1 Step 3A Inves 1 (tool)
Case 1: Step 3A: Investment analysis. Question 2
Description
Schema Type | Sub-Schema
Tool | Tool 02
Tool Id | 1706866036.377014003
Required Field | Field Type | Parameter | Visibility | Question | Allow Multiple Answers | Answer
Yes | Enum | Investment comparison o (enum) |  | Investment comparison or simple cost anlysis must be chosen, is the sensitivity analysis conclusive to confirm the result of the investment comparison analysis or simple cost analysis? | No | Yes
No | Case 1 Step 4A Emission (tool) |  |  | Step 4A: Emission Level | No
Yes | Enum | Is emission level of th (enum) |  | Is emission level of the baseline scenario higher than that of the proposed project activity? | No | Yes
No | Help Text | {"color":"#000000","size":"18px"} |  | Project activity is not additional | No
No | Case 1 Step 4B Common p (tool) |  |  | Step 4B: Common practice analysis | No
Yes | Enum | Is the project common p (enum) |  | Is the project common practice? | No | Yes
No | Help Text | {"color":"#000000","size":"18px"} |  | Project activity is additional | No
No | Help Text | {"color":"#000000","size":"18px"} |  | Project activity ia not additional | No
Yes | String |  |  | Step 4B: Provide evidence to justify answer | No | example
Yes | String |  |  | Step 4A: Provide evidence to justify answer | No | example
No | Case 1 Step 4A Emission (tool) |  |  | Step 4A: Emission Level | No
Yes | Enum | Is emission level of th (enum) |  | Is emission level of the baseline scenario higher than that of the proposed project activity? | No | Yes
No | Help Text | {"color":"#000000","size":"18px"} |  | Project activity is not additional | No
No | Case 1 Step 4B Common p (tool) |  |  | Step 4B: Common practice analysis | No
Yes | Enum | Is the project common p (enum) |  | Is the project common practice? | No | Yes
No | Help Text | {"color":"#000000","size":"18px"} |  | Project activity is additional | No
No | Help Text | {"color":"#000000","size":"18px"} |  | Project activity ia not additional | No
Yes | String |  |  | Step 4B: Provide evidence to justify answer | No | example
Yes | String |  |  | Step 4A: Provide evidence to justify answer | No | example
Yes | String |  |  | Step 3A: Provide evidence to justify answer | No | example

## Case 1 Step 3A Question (tool)
Case 1: Step 3A: Question 3
Description
Schema Type | Sub-Schema
Tool | Tool 02
Tool Id | 1706866036.377014003
Required Field | Field Type | Parameter | Visibility | Question | Allow Multiple Answers | Answer
Yes | Enum | Benchmark anlysis must (enum) |  | Benchmark anlysis must be chosen, is the sensitivity analysis conclusive? | No | Yes
No | Help Text | {"color":"#000000","size":"18px"} |  | Project activity is not additional | No
No | Case 1 Step 4A Emission (tool) |  |  | Step 4A: Emission Level | No
Yes | Enum | Is emission level of th (enum) |  | Is emission level of the baseline scenario higher than that of the proposed project activity? | No | Yes
No | Help Text | {"color":"#000000","size":"18px"} |  | Project activity is not additional | No
No | Case 1 Step 4B Common p (tool) |  |  | Step 4B: Common practice analysis | No
Yes | Enum | Is the project common p (enum) |  | Is the project common practice? | No | Yes
No | Help Text | {"color":"#000000","size":"18px"} |  | Project activity is additional | No
No | Help Text | {"color":"#000000","size":"18px"} |  | Project activity ia not additional | No
Yes | String |  |  | Step 4B: Provide evidence to justify answer | No | example
Yes | String |  |  | Step 4A: Provide evidence to justify answer | No | example
Yes | String |  |  | Step 3A: Provide evidence to justify answer | No | example

## Case 1 Step 3B No Inves (tool)
Case 1: Step 3B: No Investment analysis
Description
Schema Type | Sub-Schema
Tool | Tool 02
Tool Id | 1706866036.377014003
Required Field | Field Type | Parameter | Visibility | Question | Allow Multiple Answers | Answer
Yes | Enum | Can the service or p 1 (enum) |  | Can the service or product only be provided by the project proponent? | No | Yes
No | Case 1 Step 4A Emission (tool) |  |  | Step 4A: Emission Level | No
Yes | Enum | Is emission level of th (enum) |  | Is emission level of the baseline scenario higher than that of the proposed project activity? | No | Yes
No | Help Text | {"color":"#000000","size":"18px"} |  | Project activity is not additional | No
No | Case 1 Step 4B Common p (tool) |  |  | Step 4B: Common practice analysis | No
Yes | Enum | Is the project common p (enum) |  | Is the project common practice? | No | Yes
No | Help Text | {"color":"#000000","size":"18px"} |  | Project activity is additional | No
No | Help Text | {"color":"#000000","size":"18px"} |  | Project activity ia not additional | No
Yes | String |  |  | Step 4B: Provide evidence to justify answer | No | example
Yes | String |  |  | Step 4A: Provide evidence to justify answer | No | example
No | Case 1 Step 4A Emission (tool) |  |  | Step 4A: Emission Level | No
Yes | Enum | Is emission level of th (enum) |  | Is emission level of the baseline scenario higher than that of the proposed project activity? | No | Yes
No | Help Text | {"color":"#000000","size":"18px"} |  | Project activity is not additional | No
No | Case 1 Step 4B Common p (tool) |  |  | Step 4B: Common practice analysis | No
Yes | Enum | Is the project common p (enum) |  | Is the project common practice? | No | Yes
No | Help Text | {"color":"#000000","size":"18px"} |  | Project activity is additional | No
No | Help Text | {"color":"#000000","size":"18px"} |  | Project activity ia not additional | No
Yes | String |  |  | Step 4B: Provide evidence to justify answer | No | example
Yes | String |  |  | Step 4A: Provide evidence to justify answer | No | example
Yes | String |  |  | Step 3B: Provide evidence to justify answer | No | example

## Case 1 Step 4A Emission (tool)
Case 1: Step 4A: Emission Level
Description
Schema Type | Sub-Schema
Tool | Tool 02
Tool Id | 1706866036.377014003
Required Field | Field Type | Parameter | Visibility | Question | Allow Multiple Answers | Answer
Yes | Enum | Is emission level of th (enum) |  | Is emission level of the baseline scenario higher than that of the proposed project activity? | No | Yes
No | Help Text | {"color":"#000000","size":"18px"} |  | Project activity is not additional | No
No | Case 1 Step 4B Common p (tool) |  |  | Step 4B: Common practice analysis | No
Yes | Enum | Is the project common p (enum) |  | Is the project common practice? | No | Yes
No | Help Text | {"color":"#000000","size":"18px"} |  | Project activity is additional | No
No | Help Text | {"color":"#000000","size":"18px"} |  | Project activity ia not additional | No
Yes | String |  |  | Step 4B: Provide evidence to justify answer | No | example
Yes | String |  |  | Step 4A: Provide evidence to justify answer | No | example

## Case 1 Step 4B Common p (tool)
Case 1: Step 4B: Common practice analysis
Description
Schema Type | Sub-Schema
Tool | Tool 02
Tool Id | 1706866036.377014003
Required Field | Field Type | Parameter | Visibility | Question | Allow Multiple Answers | Answer
Yes | Enum | Is the project common p (enum) |  | Is the project common practice? | No | Yes
No | Help Text | {"color":"#000000","size":"18px"} |  | Project activity is additional | No
No | Help Text | {"color":"#000000","size":"18px"} |  | Project activity ia not additional | No
Yes | String |  |  | Step 4B: Provide evidence to justify answer | No | example

## Case 2 Step 1A Define a (tool)
Case 2: Step 1A: Define alternative scenarios
Description
Schema Type | Sub-Schema
Tool | Tool 02
Tool Id | 1706866036.377014003
Required Field | Field Type | Parameter | Visibility | Question | Allow Multiple Answers | Answer
Yes | Enum | Have realistic and c 1 (enum) |  | Have realistic and credible alternative scenario(s) to the project activity been identified? | No | Yes
No | Case 2 Step 1B Consiste (tool) |  |  | Step 1B: Consistency with regulations | No
Yes | Enum | Are all the alternat 1 (enum) |  | Are all the alternative scenario(s) in compliance with mandatory legislation and regulations (taking into account the enforcement in the region or country and EB decisions on national and/or sectoral policies and regulations)? | No | Yes
No | Case 2 Step 1C Consiste (tool) |  |  | Step 1C: Consistency with regulations | No
Yes | Enum | Is project without C 1 (enum) |  | Is project without CDM the only alternative remaining? | No | Yes
No | Case 2 Step 2A Barrier (tool) |  |  | Step 2A: Barrier analysis (Identify) | No
Yes | Enum | Is there at least on 1 (enum) |  | Is there at least one or more realistic and credible barrier preventing the implementation of the proposed project activity without the CDM? | No | Yes
No | Case 2 Step 2B Barrier (tool) |  |  | Step 2B: Barrier analysis (Eliminate) | No
Yes | Enum | Is at least one alte 1 (enum) |  | Is at least one alternative scenario, other than proposed CDM project activity, not prevented by any of the identified barriers? | No | Yes
No | Case 2 Step 3B No Inves (tool) |  |  | Step 3B: No Investment analysis | No
Yes | Enum | Can the service or p 3 (enum) |  | Can the service or product only be provided by the project proponent? | No | Yes
No | Case 2 Step 4 Emission (tool) |  |  | Step 4: Emission Level | No
Yes | Enum | Is emission level of 1 (enum) |  | Is emission level of the baseline scenario higher than that of the proposed project activity? | No | Yes
No | Help Text | {"color":"#000000","size":"18px"} |  | Project activity is not additional | No
No | Help Text | {"color":"#000000","size":"18px"} |  | Project activity is additional | No
Yes | String |  |  | Step 4: Provide evidence to justify answer | No | example
No | Case 2 Step 4 Emission (tool) |  |  | Step 4: Emission Level | No
Yes | Enum | Is emission level of 1 (enum) |  | Is emission level of the baseline scenario higher than that of the proposed project activity? | No | Yes
No | Help Text | {"color":"#000000","size":"18px"} |  | Project activity is not additional | No
No | Help Text | {"color":"#000000","size":"18px"} |  | Project activity is additional | No
Yes | String |  |  | Step 4: Provide evidence to justify answer | No | example
Yes | String |  |  | Step 3B: Provide evidence to justify answer | Yes | example
No | Case 2 Step 3A Investme (tool) |  |  | Step 3A: Investment analysis | No
Yes | Enum | Can the service or p 2 (enum) |  | Can the service or product only be provided by the project proponent? | No | Yes
No | Case 2 Step 3A Quest 1 (tool) |  |  | Case 2: Step 3A: Question 3 | No
Yes | Enum | Benchmark anlysis mu 1 (enum) |  | Benchmark anlysis must be chosen, is the sensitivity analysis conclusive? | No | Yes
No | Case 2 Step 4 Emission (tool) |  |  | Step 4: Emission Level | No
Yes | Enum | Is emission level of 1 (enum) |  | Is emission level of the baseline scenario higher than that of the proposed project activity? | No | Yes
No | Help Text | {"color":"#000000","size":"18px"} |  | Project activity is not additional | No
No | Help Text | {"color":"#000000","size":"18px"} |  | Project activity is additional | No
Yes | String |  |  | Step 4: Provide evidence to justify answer | No | example
No | Case 2 Step 4 Emission (tool) |  |  | Step 4: Emission Level | No
Yes | Enum | Is emission level of 1 (enum) |  | Is emission level of the baseline scenario higher than that of the proposed project activity? | No | Yes
No | Help Text | {"color":"#000000","size":"18px"} |  | Project activity is not additional | No
No | Help Text | {"color":"#000000","size":"18px"} |  | Project activity is additional | No
Yes | String |  |  | Step 4: Provide evidence to justify answer | No | example
Yes | String |  |  | Provide evidence to justify answer | Yes | example
No | Case 2 Step 3A Question (tool) |  |  | Case 2: Step 3A: Question 2 | No
Yes | Enum | Investment compariso 1 (enum) |  | Investment comparison or simple cost anlysis must be chosen, is the sensitivity analysis conclusive to confirm the result of the investment comparison analysis or simple cost analysis? | No | Yes
No | Case 2 Step 4 Emission (tool) |  |  | Step 4: Emission Level | No
Yes | Enum | Is emission level of 1 (enum) |  | Is emission level of the baseline scenario higher than that of the proposed project activity? | No | Yes
No | Help Text | {"color":"#000000","size":"18px"} |  | Project activity is not additional | No
No | Help Text | {"color":"#000000","size":"18px"} |  | Project activity is additional | No
Yes | String |  |  | Step 4: Provide evidence to justify answer | No | example
No | Case 2 Step 4 Emission (tool) |  |  | Step 4: Emission Level | No
Yes | Enum | Is emission level of 1 (enum) |  | Is emission level of the baseline scenario higher than that of the proposed project activity? | No | Yes
No | Help Text | {"color":"#000000","size":"18px"} |  | Project activity is not additional | No
No | Help Text | {"color":"#000000","size":"18px"} |  | Project activity is additional | No
Yes | String |  |  | Step 4: Provide evidence to justify answer | No | example
Yes | String |  |  | Step 3A: Provide evidence to justify answer | Yes | example
Yes | String |  |  | Step 2B: Provide evidence to justify answer | Yes | example
No | Help Text | {"color":"#000000","size":"18px"} |  | List of alternative scenarios to the project activity that are not prevented by any barrier + explanation. | No
Yes | String |  |  | Step 2A: Provide evidence to justify answer | Yes | example
No | Help Text | {"color":"#000000","size":"18px"} |  | List of barriers that may prevent one or more alternative scenarios to occur + explanation | No
No | Help Text | {"color":"#000000","size":"18px"} |  | Project activity is not additional | No
Yes | String |  |  | Step 1C: Provide evidence to justify answer | Yes | example
No | Case 2 Step 2A Barrier (tool) |  |  | Step 2A: Barrier analysis (Identify) | No
Yes | Enum | Is there at least on 1 (enum) |  | Is there at least one or more realistic and credible barrier preventing the implementation of the proposed project activity without the CDM? | No | Yes
No | Case 2 Step 2B Barrier (tool) |  |  | Step 2B: Barrier analysis (Eliminate) | No
Yes | Enum | Is at least one alte 1 (enum) |  | Is at least one alternative scenario, other than proposed CDM project activity, not prevented by any of the identified barriers? | No | Yes
No | Case 2 Step 3B No Inves (tool) |  |  | Step 3B: No Investment analysis | No
Yes | Enum | Can the service or p 3 (enum) |  | Can the service or product only be provided by the project proponent? | No | Yes
No | Case 2 Step 4 Emission (tool) |  |  | Step 4: Emission Level | No
Yes | Enum | Is emission level of 1 (enum) |  | Is emission level of the baseline scenario higher than that of the proposed project activity? | No | Yes
No | Help Text | {"color":"#000000","size":"18px"} |  | Project activity is not additional | No
No | Help Text | {"color":"#000000","size":"18px"} |  | Project activity is additional | No
Yes | String |  |  | Step 4: Provide evidence to justify answer | No | example
No | Case 2 Step 4 Emission (tool) |  |  | Step 4: Emission Level | No
Yes | Enum | Is emission level of 1 (enum) |  | Is emission level of the baseline scenario higher than that of the proposed project activity? | No | Yes
No | Help Text | {"color":"#000000","size":"18px"} |  | Project activity is not additional | No
No | Help Text | {"color":"#000000","size":"18px"} |  | Project activity is additional | No
Yes | String |  |  | Step 4: Provide evidence to justify answer | No | example
Yes | String |  |  | Step 3B: Provide evidence to justify answer | Yes | example
No | Case 2 Step 3A Investme (tool) |  |  | Step 3A: Investment analysis | No
Yes | Enum | Can the service or p 2 (enum) |  | Can the service or product only be provided by the project proponent? | No | Yes
No | Case 2 Step 3A Quest 1 (tool) |  |  | Case 2: Step 3A: Question 3 | No
Yes | Enum | Benchmark anlysis mu 1 (enum) |  | Benchmark anlysis must be chosen, is the sensitivity analysis conclusive? | No | Yes
No | Case 2 Step 4 Emission (tool) |  |  | Step 4: Emission Level | No
Yes | Enum | Is emission level of 1 (enum) |  | Is emission level of the baseline scenario higher than that of the proposed project activity? | No | Yes
No | Help Text | {"color":"#000000","size":"18px"} |  | Project activity is not additional | No
No | Help Text | {"color":"#000000","size":"18px"} |  | Project activity is additional | No
Yes | String |  |  | Step 4: Provide evidence to justify answer | No | example
No | Case 2 Step 4 Emission (tool) |  |  | Step 4: Emission Level | No
Yes | Enum | Is emission level of 1 (enum) |  | Is emission level of the baseline scenario higher than that of the proposed project activity? | No | Yes
No | Help Text | {"color":"#000000","size":"18px"} |  | Project activity is not additional | No
No | Help Text | {"color":"#000000","size":"18px"} |  | Project activity is additional | No
Yes | String |  |  | Step 4: Provide evidence to justify answer | No | example
Yes | String |  |  | Provide evidence to justify answer | Yes | example
No | Case 2 Step 3A Question (tool) |  |  | Case 2: Step 3A: Question 2 | No
Yes | Enum | Investment compariso 1 (enum) |  | Investment comparison or simple cost anlysis must be chosen, is the sensitivity analysis conclusive to confirm the result of the investment comparison analysis or simple cost analysis? | No | Yes
No | Case 2 Step 4 Emission (tool) |  |  | Step 4: Emission Level | No
Yes | Enum | Is emission level of 1 (enum) |  | Is emission level of the baseline scenario higher than that of the proposed project activity? | No | Yes
No | Help Text | {"color":"#000000","size":"18px"} |  | Project activity is not additional | No
No | Help Text | {"color":"#000000","size":"18px"} |  | Project activity is additional | No
Yes | String |  |  | Step 4: Provide evidence to justify answer | No | example
No | Case 2 Step 4 Emission (tool) |  |  | Step 4: Emission Level | No
Yes | Enum | Is emission level of 1 (enum) |  | Is emission level of the baseline scenario higher than that of the proposed project activity? | No | Yes
No | Help Text | {"color":"#000000","size":"18px"} |  | Project activity is not additional | No
No | Help Text | {"color":"#000000","size":"18px"} |  | Project activity is additional | No
Yes | String |  |  | Step 4: Provide evidence to justify answer | No | example
Yes | String |  |  | Step 3A: Provide evidence to justify answer | Yes | example
Yes | String |  |  | Step 2B: Provide evidence to justify answer | Yes | example
No | Help Text | {"color":"#000000","size":"18px"} |  | List of alternative scenarios to the project activity that are not prevented by any barrier + explanation. | No
Yes | String |  |  | Step 2A: Provide evidence to justify answer | Yes | example
No | Help Text | {"color":"#000000","size":"18px"} |  | List of barriers that may prevent one or more alternative scenarios to occur + explanation | No
Yes | String |  |  | Step 1B: Provide evidence to justify answer | Yes | example
No | Help Text | {"color":"#000000","size":"18px"} |  | List of alternative scenarios to the project activity that follow mandatory legislation and regulations + explanation | No
Yes | String |  |  | Step 1A: Provide evidence to justify answer | Yes | example
No | Help Text | {"color":"#000000","size":"18px"} |  | List of plausible alternative scenarios to the project activity + explanation | No

## Case 2 Step 1B Consiste (tool)
Case 2: Step 1B: Consistency with regulations
Description
Schema Type | Sub-Schema
Tool | Tool 02
Tool Id | 1706866036.377014003
Required Field | Field Type | Parameter | Visibility | Question | Allow Multiple Answers | Answer
Yes | Enum | Are all the alternat 1 (enum) |  | Are all the alternative scenario(s) in compliance with mandatory legislation and regulations (taking into account the enforcement in the region or country and EB decisions on national and/or sectoral policies and regulations)? | No | Yes
No | Case 2 Step 1C Consiste (tool) |  |  | Step 1C: Consistency with regulations | No
Yes | Enum | Is project without C 1 (enum) |  | Is project without CDM the only alternative remaining? | No | Yes
No | Case 2 Step 2A Barrier (tool) |  |  | Step 2A: Barrier analysis (Identify) | No
Yes | Enum | Is there at least on 1 (enum) |  | Is there at least one or more realistic and credible barrier preventing the implementation of the proposed project activity without the CDM? | No | Yes
No | Case 2 Step 2B Barrier (tool) |  |  | Step 2B: Barrier analysis (Eliminate) | No
Yes | Enum | Is at least one alte 1 (enum) |  | Is at least one alternative scenario, other than proposed CDM project activity, not prevented by any of the identified barriers? | No | Yes
No | Case 2 Step 3B No Inves (tool) |  |  | Step 3B: No Investment analysis | No
Yes | Enum | Can the service or p 3 (enum) |  | Can the service or product only be provided by the project proponent? | No | Yes
No | Case 2 Step 4 Emission (tool) |  |  | Step 4: Emission Level | No
Yes | Enum | Is emission level of 1 (enum) |  | Is emission level of the baseline scenario higher than that of the proposed project activity? | No | Yes
No | Help Text | {"color":"#000000","size":"18px"} |  | Project activity is not additional | No
No | Help Text | {"color":"#000000","size":"18px"} |  | Project activity is additional | No
Yes | String |  |  | Step 4: Provide evidence to justify answer | No | example
No | Case 2 Step 4 Emission (tool) |  |  | Step 4: Emission Level | No
Yes | Enum | Is emission level of 1 (enum) |  | Is emission level of the baseline scenario higher than that of the proposed project activity? | No | Yes
No | Help Text | {"color":"#000000","size":"18px"} |  | Project activity is not additional | No
No | Help Text | {"color":"#000000","size":"18px"} |  | Project activity is additional | No
Yes | String |  |  | Step 4: Provide evidence to justify answer | No | example
Yes | String |  |  | Step 3B: Provide evidence to justify answer | Yes | example
No | Case 2 Step 3A Investme (tool) |  |  | Step 3A: Investment analysis | No
Yes | Enum | Can the service or p 2 (enum) |  | Can the service or product only be provided by the project proponent? | No | Yes
No | Case 2 Step 3A Quest 1 (tool) |  |  | Case 2: Step 3A: Question 3 | No
Yes | Enum | Benchmark anlysis mu 1 (enum) |  | Benchmark anlysis must be chosen, is the sensitivity analysis conclusive? | No | Yes
No | Case 2 Step 4 Emission (tool) |  |  | Step 4: Emission Level | No
Yes | Enum | Is emission level of 1 (enum) |  | Is emission level of the baseline scenario higher than that of the proposed project activity? | No | Yes
No | Help Text | {"color":"#000000","size":"18px"} |  | Project activity is not additional | No
No | Help Text | {"color":"#000000","size":"18px"} |  | Project activity is additional | No
Yes | String |  |  | Step 4: Provide evidence to justify answer | No | example
No | Case 2 Step 4 Emission (tool) |  |  | Step 4: Emission Level | No
Yes | Enum | Is emission level of 1 (enum) |  | Is emission level of the baseline scenario higher than that of the proposed project activity? | No | Yes
No | Help Text | {"color":"#000000","size":"18px"} |  | Project activity is not additional | No
No | Help Text | {"color":"#000000","size":"18px"} |  | Project activity is additional | No
Yes | String |  |  | Step 4: Provide evidence to justify answer | No | example
Yes | String |  |  | Provide evidence to justify answer | Yes | example
No | Case 2 Step 3A Question (tool) |  |  | Case 2: Step 3A: Question 2 | No
Yes | Enum | Investment compariso 1 (enum) |  | Investment comparison or simple cost anlysis must be chosen, is the sensitivity analysis conclusive to confirm the result of the investment comparison analysis or simple cost analysis? | No | Yes
No | Case 2 Step 4 Emission (tool) |  |  | Step 4: Emission Level | No
Yes | Enum | Is emission level of 1 (enum) |  | Is emission level of the baseline scenario higher than that of the proposed project activity? | No | Yes
No | Help Text | {"color":"#000000","size":"18px"} |  | Project activity is not additional | No
No | Help Text | {"color":"#000000","size":"18px"} |  | Project activity is additional | No
Yes | String |  |  | Step 4: Provide evidence to justify answer | No | example
No | Case 2 Step 4 Emission (tool) |  |  | Step 4: Emission Level | No
Yes | Enum | Is emission level of 1 (enum) |  | Is emission level of the baseline scenario higher than that of the proposed project activity? | No | Yes
No | Help Text | {"color":"#000000","size":"18px"} |  | Project activity is not additional | No
No | Help Text | {"color":"#000000","size":"18px"} |  | Project activity is additional | No
Yes | String |  |  | Step 4: Provide evidence to justify answer | No | example
Yes | String |  |  | Step 3A: Provide evidence to justify answer | Yes | example
Yes | String |  |  | Step 2B: Provide evidence to justify answer | Yes | example
No | Help Text | {"color":"#000000","size":"18px"} |  | List of alternative scenarios to the project activity that are not prevented by any barrier + explanation. | No
Yes | String |  |  | Step 2A: Provide evidence to justify answer | Yes | example
No | Help Text | {"color":"#000000","size":"18px"} |  | List of barriers that may prevent one or more alternative scenarios to occur + explanation | No
No | Help Text | {"color":"#000000","size":"18px"} |  | Project activity is not additional | No
Yes | String |  |  | Step 1C: Provide evidence to justify answer | Yes | example
No | Case 2 Step 2A Barrier (tool) |  |  | Step 2A: Barrier analysis (Identify) | No
Yes | Enum | Is there at least on 1 (enum) |  | Is there at least one or more realistic and credible barrier preventing the implementation of the proposed project activity without the CDM? | No | Yes
No | Case 2 Step 2B Barrier (tool) |  |  | Step 2B: Barrier analysis (Eliminate) | No
Yes | Enum | Is at least one alte 1 (enum) |  | Is at least one alternative scenario, other than proposed CDM project activity, not prevented by any of the identified barriers? | No | Yes
No | Case 2 Step 3B No Inves (tool) |  |  | Step 3B: No Investment analysis | No
Yes | Enum | Can the service or p 3 (enum) |  | Can the service or product only be provided by the project proponent? | No | Yes
No | Case 2 Step 4 Emission (tool) |  |  | Step 4: Emission Level | No
Yes | Enum | Is emission level of 1 (enum) |  | Is emission level of the baseline scenario higher than that of the proposed project activity? | No | Yes
No | Help Text | {"color":"#000000","size":"18px"} |  | Project activity is not additional | No
No | Help Text | {"color":"#000000","size":"18px"} |  | Project activity is additional | No
Yes | String |  |  | Step 4: Provide evidence to justify answer | No | example
No | Case 2 Step 4 Emission (tool) |  |  | Step 4: Emission Level | No
Yes | Enum | Is emission level of 1 (enum) |  | Is emission level of the baseline scenario higher than that of the proposed project activity? | No | Yes
No | Help Text | {"color":"#000000","size":"18px"} |  | Project activity is not additional | No
No | Help Text | {"color":"#000000","size":"18px"} |  | Project activity is additional | No
Yes | String |  |  | Step 4: Provide evidence to justify answer | No | example
Yes | String |  |  | Step 3B: Provide evidence to justify answer | Yes | example
No | Case 2 Step 3A Investme (tool) |  |  | Step 3A: Investment analysis | No
Yes | Enum | Can the service or p 2 (enum) |  | Can the service or product only be provided by the project proponent? | No | Yes
No | Case 2 Step 3A Quest 1 (tool) |  |  | Case 2: Step 3A: Question 3 | No
Yes | Enum | Benchmark anlysis mu 1 (enum) |  | Benchmark anlysis must be chosen, is the sensitivity analysis conclusive? | No | Yes
No | Case 2 Step 4 Emission (tool) |  |  | Step 4: Emission Level | No
Yes | Enum | Is emission level of 1 (enum) |  | Is emission level of the baseline scenario higher than that of the proposed project activity? | No | Yes
No | Help Text | {"color":"#000000","size":"18px"} |  | Project activity is not additional | No
No | Help Text | {"color":"#000000","size":"18px"} |  | Project activity is additional | No
Yes | String |  |  | Step 4: Provide evidence to justify answer | No | example
No | Case 2 Step 4 Emission (tool) |  |  | Step 4: Emission Level | No
Yes | Enum | Is emission level of 1 (enum) |  | Is emission level of the baseline scenario higher than that of the proposed project activity? | No | Yes
No | Help Text | {"color":"#000000","size":"18px"} |  | Project activity is not additional | No
No | Help Text | {"color":"#000000","size":"18px"} |  | Project activity is additional | No
Yes | String |  |  | Step 4: Provide evidence to justify answer | No | example
Yes | String |  |  | Provide evidence to justify answer | Yes | example
No | Case 2 Step 3A Question (tool) |  |  | Case 2: Step 3A: Question 2 | No
Yes | Enum | Investment compariso 1 (enum) |  | Investment comparison or simple cost anlysis must be chosen, is the sensitivity analysis conclusive to confirm the result of the investment comparison analysis or simple cost analysis? | No | Yes
No | Case 2 Step 4 Emission (tool) |  |  | Step 4: Emission Level | No
Yes | Enum | Is emission level of 1 (enum) |  | Is emission level of the baseline scenario higher than that of the proposed project activity? | No | Yes
No | Help Text | {"color":"#000000","size":"18px"} |  | Project activity is not additional | No
No | Help Text | {"color":"#000000","size":"18px"} |  | Project activity is additional | No
Yes | String |  |  | Step 4: Provide evidence to justify answer | No | example
No | Case 2 Step 4 Emission (tool) |  |  | Step 4: Emission Level | No
Yes | Enum | Is emission level of 1 (enum) |  | Is emission level of the baseline scenario higher than that of the proposed project activity? | No | Yes
No | Help Text | {"color":"#000000","size":"18px"} |  | Project activity is not additional | No
No | Help Text | {"color":"#000000","size":"18px"} |  | Project activity is additional | No
Yes | String |  |  | Step 4: Provide evidence to justify answer | No | example
Yes | String |  |  | Step 3A: Provide evidence to justify answer | Yes | example
Yes | String |  |  | Step 2B: Provide evidence to justify answer | Yes | example
No | Help Text | {"color":"#000000","size":"18px"} |  | List of alternative scenarios to the project activity that are not prevented by any barrier + explanation. | No
Yes | String |  |  | Step 2A: Provide evidence to justify answer | Yes | example
No | Help Text | {"color":"#000000","size":"18px"} |  | List of barriers that may prevent one or more alternative scenarios to occur + explanation | No
Yes | String |  |  | Step 1B: Provide evidence to justify answer | Yes | example
No | Help Text | {"color":"#000000","size":"18px"} |  | List of alternative scenarios to the project activity that follow mandatory legislation and regulations + explanation | No

## Case 2 Step 1C Consiste (tool)
Case 2: Step 1C: Consistency with regulations
Description
Schema Type | Sub-Schema
Tool | Tool 02
Tool Id | 1706866036.377014003
Required Field | Field Type | Parameter | Visibility | Question | Allow Multiple Answers | Answer
Yes | Enum | Is project without C 1 (enum) |  | Is project without CDM the only alternative remaining? | No | Yes
No | Case 2 Step 2A Barrier (tool) |  |  | Step 2A: Barrier analysis (Identify) | No
Yes | Enum | Is there at least on 1 (enum) |  | Is there at least one or more realistic and credible barrier preventing the implementation of the proposed project activity without the CDM? | No | Yes
No | Case 2 Step 2B Barrier (tool) |  |  | Step 2B: Barrier analysis (Eliminate) | No
Yes | Enum | Is at least one alte 1 (enum) |  | Is at least one alternative scenario, other than proposed CDM project activity, not prevented by any of the identified barriers? | No | Yes
No | Case 2 Step 3B No Inves (tool) |  |  | Step 3B: No Investment analysis | No
Yes | Enum | Can the service or p 3 (enum) |  | Can the service or product only be provided by the project proponent? | No | Yes
No | Case 2 Step 4 Emission (tool) |  |  | Step 4: Emission Level | No
Yes | Enum | Is emission level of 1 (enum) |  | Is emission level of the baseline scenario higher than that of the proposed project activity? | No | Yes
No | Help Text | {"color":"#000000","size":"18px"} |  | Project activity is not additional | No
No | Help Text | {"color":"#000000","size":"18px"} |  | Project activity is additional | No
Yes | String |  |  | Step 4: Provide evidence to justify answer | No | example
No | Case 2 Step 4 Emission (tool) |  |  | Step 4: Emission Level | No
Yes | Enum | Is emission level of 1 (enum) |  | Is emission level of the baseline scenario higher than that of the proposed project activity? | No | Yes
No | Help Text | {"color":"#000000","size":"18px"} |  | Project activity is not additional | No
No | Help Text | {"color":"#000000","size":"18px"} |  | Project activity is additional | No
Yes | String |  |  | Step 4: Provide evidence to justify answer | No | example
Yes | String |  |  | Step 3B: Provide evidence to justify answer | Yes | example
No | Case 2 Step 3A Investme (tool) |  |  | Step 3A: Investment analysis | No
Yes | Enum | Can the service or p 2 (enum) |  | Can the service or product only be provided by the project proponent? | No | Yes
No | Case 2 Step 3A Quest 1 (tool) |  |  | Case 2: Step 3A: Question 3 | No
Yes | Enum | Benchmark anlysis mu 1 (enum) |  | Benchmark anlysis must be chosen, is the sensitivity analysis conclusive? | No | Yes
No | Case 2 Step 4 Emission (tool) |  |  | Step 4: Emission Level | No
Yes | Enum | Is emission level of 1 (enum) |  | Is emission level of the baseline scenario higher than that of the proposed project activity? | No | Yes
No | Help Text | {"color":"#000000","size":"18px"} |  | Project activity is not additional | No
No | Help Text | {"color":"#000000","size":"18px"} |  | Project activity is additional | No
Yes | String |  |  | Step 4: Provide evidence to justify answer | No | example
No | Case 2 Step 4 Emission (tool) |  |  | Step 4: Emission Level | No
Yes | Enum | Is emission level of 1 (enum) |  | Is emission level of the baseline scenario higher than that of the proposed project activity? | No | Yes
No | Help Text | {"color":"#000000","size":"18px"} |  | Project activity is not additional | No
No | Help Text | {"color":"#000000","size":"18px"} |  | Project activity is additional | No
Yes | String |  |  | Step 4: Provide evidence to justify answer | No | example
Yes | String |  |  | Provide evidence to justify answer | Yes | example
No | Case 2 Step 3A Question (tool) |  |  | Case 2: Step 3A: Question 2 | No
Yes | Enum | Investment compariso 1 (enum) |  | Investment comparison or simple cost anlysis must be chosen, is the sensitivity analysis conclusive to confirm the result of the investment comparison analysis or simple cost analysis? | No | Yes
No | Case 2 Step 4 Emission (tool) |  |  | Step 4: Emission Level | No
Yes | Enum | Is emission level of 1 (enum) |  | Is emission level of the baseline scenario higher than that of the proposed project activity? | No | Yes
No | Help Text | {"color":"#000000","size":"18px"} |  | Project activity is not additional | No
No | Help Text | {"color":"#000000","size":"18px"} |  | Project activity is additional | No
Yes | String |  |  | Step 4: Provide evidence to justify answer | No | example
No | Case 2 Step 4 Emission (tool) |  |  | Step 4: Emission Level | No
Yes | Enum | Is emission level of 1 (enum) |  | Is emission level of the baseline scenario higher than that of the proposed project activity? | No | Yes
No | Help Text | {"color":"#000000","size":"18px"} |  | Project activity is not additional | No
No | Help Text | {"color":"#000000","size":"18px"} |  | Project activity is additional | No
Yes | String |  |  | Step 4: Provide evidence to justify answer | No | example
Yes | String |  |  | Step 3A: Provide evidence to justify answer | Yes | example
Yes | String |  |  | Step 2B: Provide evidence to justify answer | Yes | example
No | Help Text | {"color":"#000000","size":"18px"} |  | List of alternative scenarios to the project activity that are not prevented by any barrier + explanation. | No
Yes | String |  |  | Step 2A: Provide evidence to justify answer | Yes | example
No | Help Text | {"color":"#000000","size":"18px"} |  | List of barriers that may prevent one or more alternative scenarios to occur + explanation | No
No | Help Text | {"color":"#000000","size":"18px"} |  | Project activity is not additional | No
Yes | String |  |  | Step 1C: Provide evidence to justify answer | Yes | example

## Case 2 Step 2A Barrier (tool)
Case 2: Step 2A: Barrier analysis (Identify)
Description
Schema Type | Sub-Schema
Tool | Tool 02
Tool Id | 1706866036.377014003
Required Field | Field Type | Parameter | Visibility | Question | Allow Multiple Answers | Answer
Yes | Enum | Is there at least on 1 (enum) |  | Is there at least one or more realistic and credible barrier preventing the implementation of the proposed project activity without the CDM? | No | Yes
No | Case 2 Step 2B Barrier (tool) |  |  | Step 2B: Barrier analysis (Eliminate) | No
Yes | Enum | Is at least one alte 1 (enum) |  | Is at least one alternative scenario, other than proposed CDM project activity, not prevented by any of the identified barriers? | No | Yes
No | Case 2 Step 3B No Inves (tool) |  |  | Step 3B: No Investment analysis | No
Yes | Enum | Can the service or p 3 (enum) |  | Can the service or product only be provided by the project proponent? | No | Yes
No | Case 2 Step 4 Emission (tool) |  |  | Step 4: Emission Level | No
Yes | Enum | Is emission level of 1 (enum) |  | Is emission level of the baseline scenario higher than that of the proposed project activity? | No | Yes
No | Help Text | {"color":"#000000","size":"18px"} |  | Project activity is not additional | No
No | Help Text | {"color":"#000000","size":"18px"} |  | Project activity is additional | No
Yes | String |  |  | Step 4: Provide evidence to justify answer | No | example
No | Case 2 Step 4 Emission (tool) |  |  | Step 4: Emission Level | No
Yes | Enum | Is emission level of 1 (enum) |  | Is emission level of the baseline scenario higher than that of the proposed project activity? | No | Yes
No | Help Text | {"color":"#000000","size":"18px"} |  | Project activity is not additional | No
No | Help Text | {"color":"#000000","size":"18px"} |  | Project activity is additional | No
Yes | String |  |  | Step 4: Provide evidence to justify answer | No | example
Yes | String |  |  | Step 3B: Provide evidence to justify answer | Yes | example
No | Case 2 Step 3A Investme (tool) |  |  | Step 3A: Investment analysis | No
Yes | Enum | Can the service or p 2 (enum) |  | Can the service or product only be provided by the project proponent? | No | Yes
No | Case 2 Step 3A Quest 1 (tool) |  |  | Case 2: Step 3A: Question 3 | No
Yes | Enum | Benchmark anlysis mu 1 (enum) |  | Benchmark anlysis must be chosen, is the sensitivity analysis conclusive? | No | Yes
No | Case 2 Step 4 Emission (tool) |  |  | Step 4: Emission Level | No
Yes | Enum | Is emission level of 1 (enum) |  | Is emission level of the baseline scenario higher than that of the proposed project activity? | No | Yes
No | Help Text | {"color":"#000000","size":"18px"} |  | Project activity is not additional | No
No | Help Text | {"color":"#000000","size":"18px"} |  | Project activity is additional | No
Yes | String |  |  | Step 4: Provide evidence to justify answer | No | example
No | Case 2 Step 4 Emission (tool) |  |  | Step 4: Emission Level | No
Yes | Enum | Is emission level of 1 (enum) |  | Is emission level of the baseline scenario higher than that of the proposed project activity? | No | Yes
No | Help Text | {"color":"#000000","size":"18px"} |  | Project activity is not additional | No
No | Help Text | {"color":"#000000","size":"18px"} |  | Project activity is additional | No
Yes | String |  |  | Step 4: Provide evidence to justify answer | No | example
Yes | String |  |  | Provide evidence to justify answer | Yes | example
No | Case 2 Step 3A Question (tool) |  |  | Case 2: Step 3A: Question 2 | No
Yes | Enum | Investment compariso 1 (enum) |  | Investment comparison or simple cost anlysis must be chosen, is the sensitivity analysis conclusive to confirm the result of the investment comparison analysis or simple cost analysis? | No | Yes
No | Case 2 Step 4 Emission (tool) |  |  | Step 4: Emission Level | No
Yes | Enum | Is emission level of 1 (enum) |  | Is emission level of the baseline scenario higher than that of the proposed project activity? | No | Yes
No | Help Text | {"color":"#000000","size":"18px"} |  | Project activity is not additional | No
No | Help Text | {"color":"#000000","size":"18px"} |  | Project activity is additional | No
Yes | String |  |  | Step 4: Provide evidence to justify answer | No | example
No | Case 2 Step 4 Emission (tool) |  |  | Step 4: Emission Level | No
Yes | Enum | Is emission level of 1 (enum) |  | Is emission level of the baseline scenario higher than that of the proposed project activity? | No | Yes
No | Help Text | {"color":"#000000","size":"18px"} |  | Project activity is not additional | No
No | Help Text | {"color":"#000000","size":"18px"} |  | Project activity is additional | No
Yes | String |  |  | Step 4: Provide evidence to justify answer | No | example
Yes | String |  |  | Step 3A: Provide evidence to justify answer | Yes | example
Yes | String |  |  | Step 2B: Provide evidence to justify answer | Yes | example
No | Help Text | {"color":"#000000","size":"18px"} |  | List of alternative scenarios to the project activity that are not prevented by any barrier + explanation. | No
Yes | String |  |  | Step 2A: Provide evidence to justify answer | Yes | example
No | Help Text | {"color":"#000000","size":"18px"} |  | List of barriers that may prevent one or more alternative scenarios to occur + explanation | No

## Case 2 Step 2B Barrier (tool)
Case 2: Step 2B: Barrier analysis (Eliminate)
Description
Schema Type | Sub-Schema
Tool | Tool 02
Tool Id | 1706866036.377014003
Required Field | Field Type | Parameter | Visibility | Question | Allow Multiple Answers | Answer
Yes | Enum | Is at least one alte 1 (enum) |  | Is at least one alternative scenario, other than proposed CDM project activity, not prevented by any of the identified barriers? | No | Yes
No | Case 2 Step 3B No Inves (tool) |  |  | Step 3B: No Investment analysis | No
Yes | Enum | Can the service or p 3 (enum) |  | Can the service or product only be provided by the project proponent? | No | Yes
No | Case 2 Step 4 Emission (tool) |  |  | Step 4: Emission Level | No
Yes | Enum | Is emission level of 1 (enum) |  | Is emission level of the baseline scenario higher than that of the proposed project activity? | No | Yes
No | Help Text | {"color":"#000000","size":"18px"} |  | Project activity is not additional | No
No | Help Text | {"color":"#000000","size":"18px"} |  | Project activity is additional | No
Yes | String |  |  | Step 4: Provide evidence to justify answer | No | example
No | Case 2 Step 4 Emission (tool) |  |  | Step 4: Emission Level | No
Yes | Enum | Is emission level of 1 (enum) |  | Is emission level of the baseline scenario higher than that of the proposed project activity? | No | Yes
No | Help Text | {"color":"#000000","size":"18px"} |  | Project activity is not additional | No
No | Help Text | {"color":"#000000","size":"18px"} |  | Project activity is additional | No
Yes | String |  |  | Step 4: Provide evidence to justify answer | No | example
Yes | String |  |  | Step 3B: Provide evidence to justify answer | Yes | example
No | Case 2 Step 3A Investme (tool) |  |  | Step 3A: Investment analysis | No
Yes | Enum | Can the service or p 2 (enum) |  | Can the service or product only be provided by the project proponent? | No | Yes
No | Case 2 Step 3A Quest 1 (tool) |  |  | Case 2: Step 3A: Question 3 | No
Yes | Enum | Benchmark anlysis mu 1 (enum) |  | Benchmark anlysis must be chosen, is the sensitivity analysis conclusive? | No | Yes
No | Case 2 Step 4 Emission (tool) |  |  | Step 4: Emission Level | No
Yes | Enum | Is emission level of 1 (enum) |  | Is emission level of the baseline scenario higher than that of the proposed project activity? | No | Yes
No | Help Text | {"color":"#000000","size":"18px"} |  | Project activity is not additional | No
No | Help Text | {"color":"#000000","size":"18px"} |  | Project activity is additional | No
Yes | String |  |  | Step 4: Provide evidence to justify answer | No | example
No | Case 2 Step 4 Emission (tool) |  |  | Step 4: Emission Level | No
Yes | Enum | Is emission level of 1 (enum) |  | Is emission level of the baseline scenario higher than that of the proposed project activity? | No | Yes
No | Help Text | {"color":"#000000","size":"18px"} |  | Project activity is not additional | No
No | Help Text | {"color":"#000000","size":"18px"} |  | Project activity is additional | No
Yes | String |  |  | Step 4: Provide evidence to justify answer | No | example
Yes | String |  |  | Provide evidence to justify answer | Yes | example
No | Case 2 Step 3A Question (tool) |  |  | Case 2: Step 3A: Question 2 | No
Yes | Enum | Investment compariso 1 (enum) |  | Investment comparison or simple cost anlysis must be chosen, is the sensitivity analysis conclusive to confirm the result of the investment comparison analysis or simple cost analysis? | No | Yes
No | Case 2 Step 4 Emission (tool) |  |  | Step 4: Emission Level | No
Yes | Enum | Is emission level of 1 (enum) |  | Is emission level of the baseline scenario higher than that of the proposed project activity? | No | Yes
No | Help Text | {"color":"#000000","size":"18px"} |  | Project activity is not additional | No
No | Help Text | {"color":"#000000","size":"18px"} |  | Project activity is additional | No
Yes | String |  |  | Step 4: Provide evidence to justify answer | No | example
No | Case 2 Step 4 Emission (tool) |  |  | Step 4: Emission Level | No
Yes | Enum | Is emission level of 1 (enum) |  | Is emission level of the baseline scenario higher than that of the proposed project activity? | No | Yes
No | Help Text | {"color":"#000000","size":"18px"} |  | Project activity is not additional | No
No | Help Text | {"color":"#000000","size":"18px"} |  | Project activity is additional | No
Yes | String |  |  | Step 4: Provide evidence to justify answer | No | example
Yes | String |  |  | Step 3A: Provide evidence to justify answer | Yes | example
Yes | String |  |  | Step 2B: Provide evidence to justify answer | Yes | example
No | Help Text | {"color":"#000000","size":"18px"} |  | List of alternative scenarios to the project activity that are not prevented by any barrier + explanation. | No

## Case 2 Step 3A Question (tool)
Case 2: Step 3A: Question 2
Description
Schema Type | Sub-Schema
Tool | Tool 02
Tool Id | 1706866036.377014003
Required Field | Field Type | Parameter | Visibility | Question | Allow Multiple Answers | Answer
Yes | Enum | Investment compariso 1 (enum) |  | Investment comparison or simple cost anlysis must be chosen, is the sensitivity analysis conclusive to confirm the result of the investment comparison analysis or simple cost analysis? | No | Yes
No | Case 2 Step 4 Emission (tool) |  |  | Step 4: Emission Level | No
Yes | Enum | Is emission level of 1 (enum) |  | Is emission level of the baseline scenario higher than that of the proposed project activity? | No | Yes
No | Help Text | {"color":"#000000","size":"18px"} |  | Project activity is not additional | No
No | Help Text | {"color":"#000000","size":"18px"} |  | Project activity is additional | No
Yes | String |  |  | Step 4: Provide evidence to justify answer | No | example
No | Case 2 Step 4 Emission (tool) |  |  | Step 4: Emission Level | No
Yes | Enum | Is emission level of 1 (enum) |  | Is emission level of the baseline scenario higher than that of the proposed project activity? | No | Yes
No | Help Text | {"color":"#000000","size":"18px"} |  | Project activity is not additional | No
No | Help Text | {"color":"#000000","size":"18px"} |  | Project activity is additional | No
Yes | String |  |  | Step 4: Provide evidence to justify answer | No | example
Yes | String |  |  | Step 3A: Provide evidence to justify answer | Yes | example

## Case 2 Step 3A Investme (tool)
Case 2: Step 3A: Investment analysis
Description
Schema Type | Sub-Schema
Tool | Tool 02
Tool Id | 1706866036.377014003
Required Field | Field Type | Parameter | Visibility | Question | Allow Multiple Answers | Answer
Yes | Enum | Can the service or p 2 (enum) |  | Can the service or product only be provided by the project proponent? | No | Yes
No | Case 2 Step 3A Quest 1 (tool) |  |  | Case 2: Step 3A: Question 3 | No
Yes | Enum | Benchmark anlysis mu 1 (enum) |  | Benchmark anlysis must be chosen, is the sensitivity analysis conclusive? | No | Yes
No | Case 2 Step 4 Emission (tool) |  |  | Step 4: Emission Level | No
Yes | Enum | Is emission level of 1 (enum) |  | Is emission level of the baseline scenario higher than that of the proposed project activity? | No | Yes
No | Help Text | {"color":"#000000","size":"18px"} |  | Project activity is not additional | No
No | Help Text | {"color":"#000000","size":"18px"} |  | Project activity is additional | No
Yes | String |  |  | Step 4: Provide evidence to justify answer | No | example
No | Case 2 Step 4 Emission (tool) |  |  | Step 4: Emission Level | No
Yes | Enum | Is emission level of 1 (enum) |  | Is emission level of the baseline scenario higher than that of the proposed project activity? | No | Yes
No | Help Text | {"color":"#000000","size":"18px"} |  | Project activity is not additional | No
No | Help Text | {"color":"#000000","size":"18px"} |  | Project activity is additional | No
Yes | String |  |  | Step 4: Provide evidence to justify answer | No | example
Yes | String |  |  | Provide evidence to justify answer | Yes | example
No | Case 2 Step 3A Question (tool) |  |  | Case 2: Step 3A: Question 2 | No
Yes | Enum | Investment compariso 1 (enum) |  | Investment comparison or simple cost anlysis must be chosen, is the sensitivity analysis conclusive to confirm the result of the investment comparison analysis or simple cost analysis? | No | Yes
No | Case 2 Step 4 Emission (tool) |  |  | Step 4: Emission Level | No
Yes | Enum | Is emission level of 1 (enum) |  | Is emission level of the baseline scenario higher than that of the proposed project activity? | No | Yes
No | Help Text | {"color":"#000000","size":"18px"} |  | Project activity is not additional | No
No | Help Text | {"color":"#000000","size":"18px"} |  | Project activity is additional | No
Yes | String |  |  | Step 4: Provide evidence to justify answer | No | example
No | Case 2 Step 4 Emission (tool) |  |  | Step 4: Emission Level | No
Yes | Enum | Is emission level of 1 (enum) |  | Is emission level of the baseline scenario higher than that of the proposed project activity? | No | Yes
No | Help Text | {"color":"#000000","size":"18px"} |  | Project activity is not additional | No
No | Help Text | {"color":"#000000","size":"18px"} |  | Project activity is additional | No
Yes | String |  |  | Step 4: Provide evidence to justify answer | No | example
Yes | String |  |  | Step 3A: Provide evidence to justify answer | Yes | example

## Case 2 Step 3A Quest 1 (tool)
Case 2: Step 3A: Question 3
Description
Schema Type | Sub-Schema
Tool | Tool 02
Tool Id | 1706866036.377014003
Required Field | Field Type | Parameter | Visibility | Question | Allow Multiple Answers | Answer
Yes | Enum | Benchmark anlysis mu 1 (enum) |  | Benchmark anlysis must be chosen, is the sensitivity analysis conclusive? | No | Yes
No | Case 2 Step 4 Emission (tool) |  |  | Step 4: Emission Level | No
Yes | Enum | Is emission level of 1 (enum) |  | Is emission level of the baseline scenario higher than that of the proposed project activity? | No | Yes
No | Help Text | {"color":"#000000","size":"18px"} |  | Project activity is not additional | No
No | Help Text | {"color":"#000000","size":"18px"} |  | Project activity is additional | No
Yes | String |  |  | Step 4: Provide evidence to justify answer | No | example
No | Case 2 Step 4 Emission (tool) |  |  | Step 4: Emission Level | No
Yes | Enum | Is emission level of 1 (enum) |  | Is emission level of the baseline scenario higher than that of the proposed project activity? | No | Yes
No | Help Text | {"color":"#000000","size":"18px"} |  | Project activity is not additional | No
No | Help Text | {"color":"#000000","size":"18px"} |  | Project activity is additional | No
Yes | String |  |  | Step 4: Provide evidence to justify answer | No | example
Yes | String |  |  | Provide evidence to justify answer | Yes | example

## Case 2 Step 3B No Inves (tool)
Case 2: Step 3B: No Investment analysis
Description
Schema Type | Sub-Schema
Tool | Tool 02
Tool Id | 1706866036.377014003
Required Field | Field Type | Parameter | Visibility | Question | Allow Multiple Answers | Answer
Yes | Enum | Can the service or p 3 (enum) |  | Can the service or product only be provided by the project proponent? | No | Yes
No | Case 2 Step 4 Emission (tool) |  |  | Step 4: Emission Level | No
Yes | Enum | Is emission level of 1 (enum) |  | Is emission level of the baseline scenario higher than that of the proposed project activity? | No | Yes
No | Help Text | {"color":"#000000","size":"18px"} |  | Project activity is not additional | No
No | Help Text | {"color":"#000000","size":"18px"} |  | Project activity is additional | No
Yes | String |  |  | Step 4: Provide evidence to justify answer | No | example
No | Case 2 Step 4 Emission (tool) |  |  | Step 4: Emission Level | No
Yes | Enum | Is emission level of 1 (enum) |  | Is emission level of the baseline scenario higher than that of the proposed project activity? | No | Yes
No | Help Text | {"color":"#000000","size":"18px"} |  | Project activity is not additional | No
No | Help Text | {"color":"#000000","size":"18px"} |  | Project activity is additional | No
Yes | String |  |  | Step 4: Provide evidence to justify answer | No | example
Yes | String |  |  | Step 3B: Provide evidence to justify answer | Yes | example

## Case 2 Step 4 Emission (tool)
Case 2: Step 4: Emission Level
Description
Schema Type | Sub-Schema
Tool | Tool 02
Tool Id | 1706866036.377014003
Required Field | Field Type | Parameter | Visibility | Question | Allow Multiple Answers | Answer
Yes | Enum | Is emission level of 1 (enum) |  | Is emission level of the baseline scenario higher than that of the proposed project activity? | No | Yes
No | Help Text | {"color":"#000000","size":"18px"} |  | Project activity is not additional | No
No | Help Text | {"color":"#000000","size":"18px"} |  | Project activity is additional | No
Yes | String |  |  | Step 4: Provide evidence to justify answer | No | example

## Tool 10 (tool)
Tool 10
Description
Schema Type | Sub-Schema
Tool | Tool 10
Tool Id | 1706867224.098467003
Required Field | Field Type | Parameter | Visibility | Question | Allow Multiple Answers | Answer
No | Number |  | No | Remaining lifetime of the baseline or project equipment (unit in years or hours) | No | 1
Yes | Enum | Choose option to determ (enum) |  | Choose option to determine the remaining lifetime of the equipment | No | (a) Use manufacturers information on the technical lifetime of equipment and compare to the date of first commissioning
No | Option (c) Use Default (tool) |  |  | Option (c): Use Default Values | No
Yes | Number |  |  | Remaining lifetime of the baseline or project equipment (unit in years or hours) : Using Default Values for Technical lifetime | No | 1
Yes | Enum | Does the project fal 1 (enum) |  | Does the project fall under the qualifications to use this option as stated in Tool 10? | No | Yes
No | Help Text | {"color":"#000000","size":"18px"} |  | This option can only be applied if: (i) The project participants can demonstrate that the equipment has been operated and maintained according to the recommendations of the equipment supplier; (ii) There are no periodic replacement schedules or scheduled replacement practices specific to the industrial facility, that require early replacement of equipment before the expiry of the technical lifetime; (iii) The equipment has no design fault or defect and did not have any industrial accident due to which the equipment can not operate at rated performance levels. | No
Yes | String |  |  | Provide evidence/details to justify answer | No | example
Yes | Enum | Choose equipment defaul (enum) |  | Choose equipment default value to use for technical lifetime: | No | Steam Turbines
Yes | Enum | Choose unit to calculat (enum) |  | Choose unit to calculate lifetime: | No | Hours
No | Number |  | No | Technical lifetime | No | 1
Yes | Number |  |  | Operational time | No | 1
No | Option (b) Expert Evalu (tool) |  |  | Option (b): Expert Evaluation | No
Yes | Number |  |  | Remaining lifetime of the baseline or project equipment (unit in years or hours) : Expert Evaluation | No | 1
Yes | Enum | Was an independent expe (enum) |  | Was an independent expert having relevant experience requested to determine the remaining lifetime of the equipment and did the evaluation include analysis requirements as stated in Tool 10? | No | Yes
No | Help Text | {"color":"#000000","size":"18px"} |  | Analysis should include: • The operational history of the equipment to identify the past performance, equipment retrofits, failures/accidents, capacity upgrades/degradations, replacements etc. • The current operation and maintenance practices; • Documented specific sectoral/industry practices for replacements; • Conducting tests on the equipment, such as magnetic particle examinations, ultrasonic testing, metallurgical analysis, etc | No
Yes | String |  |  | Provide evidence/details of analysis | No | example
No | Option (a) Manufacturer (tool) |  |  | Option (a): Manufacturer Info | No
Yes | Number |  |  | Remaining lifetime of the baseline or project equipment (unit in years or hours) : Manufacturer Info | No | 1
Yes | Enum | Does the project fall u (enum) |  | Does the project fall under the qualifications to use this option as stated in Tool 10? | No | Yes
No | Help Text | {"color":"#000000","size":"18px"} |  | This option can only be applied if: (i) Manufacturers information for the technical lifetime of the equipment is available; (ii) The project participants can demonstrate that the equipment has been operated and maintained according to the recommendations of the equipment supplier to ensure that the technical lifetime specified by the manufacturer is not reduced; (iii) There are no periodic replacement schedules or scheduled replacement practices specific to the industrial facility, that require early replacement of equipment before the expiry of the technical lifetime; (iv) The equipment has no design fault or defect and did not have any industrial accident due to which the equipment can not operate at rated performance levels. | No
Yes | String |  |  | Provide evidence/details to justify answer | No | example

## Option (a) Manufacturer (tool)
Option (a): Manufacturer Info (Tool 10)
Description
Schema Type | Sub-Schema
Tool | Tool 10
Tool Id | 1706867224.098467003
Required Field | Field Type | Parameter | Visibility | Question | Allow Multiple Answers | Answer
Yes | Number |  |  | Remaining lifetime of the baseline or project equipment (unit in years or hours) : Manufacturer Info | No | 1
Yes | Enum | Does the project fall u (enum) |  | Does the project fall under the qualifications to use this option as stated in Tool 10? | No | Yes
No | Help Text | {"color":"#000000","size":"18px"} |  | This option can only be applied if: (i) Manufacturers information for the technical lifetime of the equipment is available; (ii) The project participants can demonstrate that the equipment has been operated and maintained according to the recommendations of the equipment supplier to ensure that the technical lifetime specified by the manufacturer is not reduced; (iii) There are no periodic replacement schedules or scheduled replacement practices specific to the industrial facility, that require early replacement of equipment before the expiry of the technical lifetime; (iv) The equipment has no design fault or defect and did not have any industrial accident due to which the equipment can not operate at rated performance levels. | No
Yes | String |  |  | Provide evidence/details to justify answer | No | example

## Option (b) Expert Evalu (tool)
Option (b): Expert Evaluation (Tool 10)
Description
Schema Type | Sub-Schema
Tool | Tool 10
Tool Id | 1706867224.098467003
Required Field | Field Type | Parameter | Visibility | Question | Allow Multiple Answers | Answer
Yes | Number |  |  | Remaining lifetime of the baseline or project equipment (unit in years or hours) : Expert Evaluation | No | 1
Yes | Enum | Was an independent expe (enum) |  | Was an independent expert having relevant experience requested to determine the remaining lifetime of the equipment and did the evaluation include analysis requirements as stated in Tool 10? | No | Yes
No | Help Text | {"color":"#000000","size":"18px"} |  | Analysis should include: • The operational history of the equipment to identify the past performance, equipment retrofits, failures/accidents, capacity upgrades/degradations, replacements etc. • The current operation and maintenance practices; • Documented specific sectoral/industry practices for replacements; • Conducting tests on the equipment, such as magnetic particle examinations, ultrasonic testing, metallurgical analysis, etc | No
Yes | String |  |  | Provide evidence/details of analysis | No | example

## Option (c) Use Default (tool)
Option (c): Use Default Values (Tool 10)
Description
Schema Type | Sub-Schema
Tool | Tool 10
Tool Id | 1706867224.098467003
Required Field | Field Type | Parameter | Visibility | Question | Allow Multiple Answers | Answer
Yes | Number |  |  | Remaining lifetime of the baseline or project equipment (unit in years or hours) : Using Default Values for Technical lifetime | No | 1
Yes | Enum | Does the project fal 1 (enum) |  | Does the project fall under the qualifications to use this option as stated in Tool 10? | No | Yes
No | Help Text | {"color":"#000000","size":"18px"} |  | This option can only be applied if: (i) The project participants can demonstrate that the equipment has been operated and maintained according to the recommendations of the equipment supplier; (ii) There are no periodic replacement schedules or scheduled replacement practices specific to the industrial facility, that require early replacement of equipment before the expiry of the technical lifetime; (iii) The equipment has no design fault or defect and did not have any industrial accident due to which the equipment can not operate at rated performance levels. | No
Yes | String |  |  | Provide evidence/details to justify answer | No | example
Yes | Enum | Choose equipment defaul (enum) |  | Choose equipment default value to use for technical lifetime: | No | Steam Turbines
Yes | Enum | Choose unit to calculat (enum) |  | Choose unit to calculate lifetime: | No | Hours
No | Number |  | No | Technical lifetime | No | 1
Yes | Number |  |  | Operational time | No | 1

## Would you use the lates (enum)
Schema name | Monitoring Report
Field name | Would you use the latest approved version of the "Combined tool to identify the baseline scenario and demonstrate additionality" to demonstrate additionality and identify the most plausible baseline scenario?
Yes
No

## Would you use the la 1 (enum)
Schema name | Monitoring Report
Field name | Would you use the latest approved version of the "Tool to determine the remaining lifetime of equipment"?
Yes
No

## Would you use the la 2 (enum)
Schema name | Project Description
Field name | Would you use the latest approved version of the "Combined tool to identify the baseline scenario and demonstrate additionality" to demonstrate additionality and identify the most plausible baseline scenario?
Yes
No

## Would you use the la 3 (enum)
Schema name | Project Description
Field name | Would you use the latest approved version of the "Tool to determine the remaining lifetime of equipment"?
Yes
No

## Do all project power un (enum)
Schema name | Scenario 2 for EFgrid,y - Use combined margin emission factor
Field name | Do all project power units have a three years operational history and there was no major retrofit in these units during this period?
Yes
No

## Do you use the dispatch (enum)
Schema name | Baseline Emissions
Field name | Do you use the dispatch data analysis method, as described in the "Tool to calculate the emission factor for an electricity system" to calculate emission factor for the grid?
Yes
No

## Is the fuel consumption (enum)
Schema name | Leakage Emissions
Field name | Is the fuel consumption in the project activity is lower than the historical fuel consumption in the three historical years?
Yes
No

## What approach would you (enum)
Schema name | Tool 03 Add Fuel Type
Field name | What approach would you like to use to calculate the CO2 emission coefficient?
The CO2 emission coefficient is calculated based on the chemical composition of the fossil fuel type
The CO2 emission coefficient is calculated based on net calorific value and CO2 emission factor of the fuel type

## Is the fuel used measus (enum)
Schema name | Tool 03 Is the fuel used measused in a mass or volume unit?
Field name | Is the fuel used measused in a mass or volume unit?
Mass
Volume

## Does you have hourly or (enum)
Schema name | Tool 07
Field name | Does you have hourly or annual data from each power plant on power generation and fuel type and fuel consumption?
Hourly
Annual

## Select the option that (enum)
Schema name | (Average OM, Simple Adj OM) Power units serving the grid in specified year
Field name | Select the option that is best suited for your project data
Data available for fuel consumption and electricity generation
Only data available for the specific power unit are the electricity generation and the fuel types used
Only data available is the electricity generation for the specific power unit

## Select one of the two o (enum)
Schema name | Average OM, Simple OM
Field name | Select one of the two options to determine the calculation approach
Based on the net electricity generation and a CO2 emission factor of each power unit
Based on the total net electricity generation of all power plants serving the system and the fuel types and total fuel consumption of the project electricity system

## Select the option th 1 (enum)
Schema name | Dispatch Data OM
Field name | Select the option that will be used to calculate the Dispatch Data Analysis OM:
If hourly fuel consumption data is available
If hourly fuel consumption data is not available.

## Select the approach you (enum)
Schema name | Simple Adj OM
Field name | Select the approach you will be using to calculate Lambda.
Use default values of lambda based on the share of electricity generation from low-cost/must-run in total generation
Lambda (λy) should be determined by applying the step wise procedure provided in appendix 3 of methodology

## Do you have annual a 1 (enum)
Schema name | Do you have annual aggregated data from the grid on power generation, fuel type and fuel consumption?
Field name | Do you have annual aggregated data from the grid on power generation, fuel type and fuel consumption?
Yes
No

## Is the LASL more tha 1 (enum)
Schema name | Is the LASL more than one third of the HASL?
Field name | Is the LASL more than one third of the HASL?
Yes
No

## Are hourly loads of 1 (enum)
Schema name | Are hourly loads of the grid in MW available?
Field name | Are hourly loads of the grid in MW available?
Yes
No

## Is the average load 1 (enum)
Schema name | Is the average load by LCMR less than the average LASL over three years?
Field name | Is the average load by LCMR less than the average LASL over three years?
Yes
No

## Is LCMR share less t 1 (enum)
Schema name | Is LCMR share less than 50% in recent 5 years?
Field name | Is LCMR share less than 50% in recent 5 years?
Yes
No

## Is data to determine Bu (enum)
Schema name | Combined Margin
Field name | Is data to determine Build Margin available?
Yes
No

## Is this data for the fi (enum)
Schema name | Combined Margin
Field name | Is this data for the first crediting period?
Yes
No

## Select the option th 2 (enum)
Schema name | Combined Margin
Field name | Select the option that best fits with your project activities:
Wind and Solar Power Generation
All Other Projects

## Is the project activity (enum)
Schema name | Simplified CM
Field name | Is the project activity is located in a country other than a LDC/SIDs/URC?
Yes
No

## Is the share of renewab (enum)
Schema name | Simplified CM
Field name | Is the share of renewable energy in total installed capacity in the grid/project electricity system less than or equal to 20 percent or is it more than or equal to 20 percent?
Less than or equal
More than or equal

## Has natural gas been us (enum)
Schema name | Simplified CM
Field name | Has natural gas been used for electricity production in country/region in which project is implemented?
Yes
No

## Is there a single diese (enum)
Schema name | Simplified CM for Isolated Grid System
Field name | Is there a single diesel/fuel oil generator power plant or multiple power plants?
Single
Multiple

## For multiple power p 1 (enum)
Schema name | For multiple power plants, choose the option that best fits your project
Field name | For multiple power plants, choose the option that best fits your project:
Isolated grid system with only liquid fuel power plant
Isolated grid systems with multiple fuel and technology types without combined cycle power plants
Isolated grid systems with multiple fuel and technology types with combined cycle power plants

## Are there gaseous fuel- (enum)
Schema name | For multiple power plants, choose the option that best fits your project
Field name | Are there gaseous fuel-based combined cycle power plants?
Yes
No

## Are there gaseous fu 1 (enum)
Schema name | For multiple power plants, choose the option that best fits your project
Field name | Are there gaseous fuel-based combined cycle power plants?
Yes
No

## Is grid located in LDCS (enum)
Schema name | Combined Margin. Is grid located in LDC/SIDs/URC or an isolated system.
Field name | Is grid located in LDC/SIDs/URC or an isolated system?
Grid is located in LDC/SIDs/URC
Isolated System
Neither

## Is the proposed project (enum)
Schema name | Tool 02
Field name | Is the proposed project activity the first-of-its-kind?
Yes
No

## Have realistic and cred (enum)
Schema name | Case 1: Step 1A: Define alternative scenarios
Field name | Have realistic and credible alternative scenario(s) to the project activity been identified?
Yes
No

## Are all the alternative (enum)
Schema name | Case 1: Step 1B: Consistency with regulations
Field name | Are all the alternative scenario(s) in compliance with mandatory legislation and regulations (taking into account the enforcement in the region or country and EB decisions on national and/or sectoral policies and regulations)?
Yes
No

## Is project without CDM (enum)
Schema name | Case 1: Step 1C: Consistency with regulations
Field name | Is project without CDM the only alternative remaining?
Yes
No

## Is there at least one o (enum)
Schema name | Case 1: Step 2A: Barrier analysis (Identify)
Field name | Is there at least one or more realistic and credible barrier preventing the implementation of the proposed project activity without the CDM?
Yes
No

## Is at least one alterna (enum)
Schema name | Case 1: Step 2B: Barrier analysis (Eliminate)
Field name | Is at least one alternative scenario, other than proposed CDM project activity, not prevented by any of the identified barriers?
Yes
No

## Can the service or prod (enum)
Schema name | Case 1: Step 3A: Investment analysis
Field name | Can the service or product only be provided by the project proponent?
Yes
No

## Investment comparison o (enum)
Schema name | Case 1: Step 3A: Investment analysis. Question 2
Field name | Investment comparison or simple cost anlysis must be chosen, is the sensitivity analysis conclusive to confirm the result of the investment comparison analysis or simple cost analysis?
Yes
No

## Benchmark anlysis must (enum)
Schema name | Case 1: Step 3A: Question 3
Field name | Benchmark anlysis must be chosen, is the sensitivity analysis conclusive?
Yes
No

## Can the service or p 1 (enum)
Schema name | Case 1: Step 3B: No Investment analysis
Field name | Can the service or product only be provided by the project proponent?
Yes
No

## Is emission level of th (enum)
Schema name | Case 1: Step 4A: Emission Level
Field name | Is emission level of the baseline scenario higher than that of the proposed project activity?
Yes
No

## Is the project common p (enum)
Schema name | Case 1: Step 4B: Common practice analysis
Field name | Is the project common practice?
Yes
No

## Have realistic and c 1 (enum)
Schema name | Case 2: Step 1A: Define alternative scenarios
Field name | Have realistic and credible alternative scenario(s) to the project activity been identified?
Yes
No

## Are all the alternat 1 (enum)
Schema name | Case 2: Step 1B: Consistency with regulations
Field name | Are all the alternative scenario(s) in compliance with mandatory legislation and regulations (taking into account the enforcement in the region or country and EB decisions on national and/or sectoral policies and regulations)?
Yes
No

## Is project without C 1 (enum)
Schema name | Case 2: Step 1C: Consistency with regulations
Field name | Is project without CDM the only alternative remaining?
Yes
No

## Is there at least on 1 (enum)
Schema name | Case 2: Step 2A: Barrier analysis (Identify)
Field name | Is there at least one or more realistic and credible barrier preventing the implementation of the proposed project activity without the CDM?
Yes
No

## Is at least one alte 1 (enum)
Schema name | Case 2: Step 2B: Barrier analysis (Eliminate)
Field name | Is at least one alternative scenario, other than proposed CDM project activity, not prevented by any of the identified barriers?
Yes
No

## Investment compariso 1 (enum)
Schema name | Case 2: Step 3A: Question 2
Field name | Investment comparison or simple cost anlysis must be chosen, is the sensitivity analysis conclusive to confirm the result of the investment comparison analysis or simple cost analysis?
Yes
No

## Can the service or p 2 (enum)
Schema name | Case 2: Step 3A: Investment analysis
Field name | Can the service or product only be provided by the project proponent?
Yes
No

## Benchmark anlysis mu 1 (enum)
Schema name | Case 2: Step 3A: Question 3
Field name | Benchmark anlysis must be chosen, is the sensitivity analysis conclusive?
Yes
No

## Can the service or p 3 (enum)
Schema name | Case 2: Step 3B: No Investment analysis
Field name | Can the service or product only be provided by the project proponent?
Yes
No

## Is emission level of 1 (enum)
Schema name | Case 2: Step 4: Emission Level
Field name | Is emission level of the baseline scenario higher than that of the proposed project activity?
Yes
No

## Choose option to determ (enum)
Schema name | Tool 10
Field name | Choose option to determine the remaining lifetime of the equipment
(a) Use manufacturers information on the technical lifetime of equipment and compare to the date of first commissioning
(b) Obtain an expert evaluation
(c) Use default values

## Does the project fall u (enum)
Schema name | Option (a): Manufacturer Info (Tool 10)
Field name | Does the project fall under the qualifications to use this option as stated in Tool 10?
Yes
No

## Was an independent expe (enum)
Schema name | Option (b): Expert Evaluation (Tool 10)
Field name | Was an independent expert having relevant experience requested to determine the remaining lifetime of the equipment and did the evaluation include analysis requirements as stated in Tool 10?
Yes
No

## Does the project fal 1 (enum)
Schema name | Option (c): Use Default Values (Tool 10)
Field name | Does the project fall under the qualifications to use this option as stated in Tool 10?
Yes
No

## Choose equipment defaul (enum)
Schema name | Option (c): Use Default Values (Tool 10)
Field name | Choose equipment default value to use for technical lifetime:
Steam Turbines
Gas turbines, upto 50 MW capacity
Gas turbines, above 50 MW capacity
Wind turbines, onshore
Wind turbines, offshore
Diesel/oil/gas fired generator sets
Heaters, chillers, pumps, etc. used in HVAC systems

## Choose unit to calculat (enum)
Schema name | Option (c): Use Default Values (Tool 10)
Field name | Choose unit to calculate lifetime:
Hours
Years