## Net_ERR_Calculation
Net_ERR_Calculation
Description
Schema Type | Verifiable Credentials
Required Field | Field Type | Parameter | Visibility | Question | Allow Multiple Answers | Answer
Yes | Project_Boundary |  |  | Project Boundary | No
No | Help text |  |  | Use the dropdowns below to indicate whether each described GHG source is included or excluded in your project activity. This selection will define which sources are accounted for in your quantification and reporting. Note that SOC emissions are always included, so only one option will be available for that dropdown. | No
Yes | Enum | Baseline CH4 Source - Bi (enum) |  | Baseline CH4 Source - Biomass Burning | No | Included
Yes | Enum | Baseline N2O Source - Bi (enum) |  | Baseline N2O Source - Biomass Burning | No | Excluded
Yes | Enum | Baseline CO2 Source - Fo (enum) |  | Baseline CO2 Source - Fossil Fuel | No | Included
Yes | Enum | Baseline CH4 Source - Ma (enum) |  | Baseline CH4 Source - Manure Deposition | No | Included
Yes | Enum | Baseline N2O Source - Ma (enum) |  | Baseline N2O Source - Manure Deposition | No | Excluded
Yes | Enum | Baseline N2O Source - Us (enum) |  | Baseline N2O Source - Use of Nitrogen-Fixing Species | No | Included
Yes | Enum | Baseline CO2 Source - SO (enum) |  | Baseline CO2 Source - SOC | No | Included
Yes | Enum | Baseline CH4 Source - So (enum) |  | Baseline CH4 Source - Soil Methanogenesis | No | Included
Yes | Enum | Baseline CO2 Source - Ab (enum) |  | Baseline CO2 Source - Aboveground Woody Biomass | No | Excluded
Yes | Enum | Baseline CH4 Source - En (enum) |  | Baseline CH4 Source - Enteric Fermentation | No | Included
Yes | Enum | Baseline N2O Source - Fe (enum) |  | Baseline N2O Source - Use of Nitrogen Fertilizers | No | Included
Yes | Enum | Baseline CO2 Source - Li (enum) |  | Baseline CO2 Source - Liming | No | Included
No | Help Text |  |  | The selections you made for baseline emission sources' inclusion or exclusion will be used to determine the GHG sources for the project scenario. Ensure your answers accurately reflect the sources relevant to your project. | No
No | String |  | Hidden | Project CH4 Source - Biomass Burning | No | Included
No | String |  | Hidden | Project N2O Source - Biomass Burning | No | Excluded
No | String |  | Hidden | Project CO2 Source - Fossil Fuel | No | Included
No | String |  | Hidden | Project CH4 Source - Manure Deposition | No | Included
No | String |  | Hidden | Project N2O Source - Manure Deposition | No | Excluded
No | String |  | Hidden | Project N2O Source - Use of Nitrogen-Fixing Species | No | Included
No | String |  | Hidden | Project CO2 Source - SOC | No | Included
No | String |  | Hidden | Project CH4 Source - Soil Methanogenesis | No | Included
No | String |  | Hidden | Project CO2 Source - Aboveground Woody Biomass | No | Excluded
No | String |  | Hidden | Project CH4 Source - Enteric Fermentation | No | Included
No | String |  | Hidden | Project N2O Source - Use of Nitrogen Fertilizers | No | Included
No | String |  | Hidden | Project CO2 Source - Liming | No | Included
Yes | Quantification_Approach |  |  | Quantification Approach | No
Yes | Enum | N2O (Nitrogen fertilizer (enum) |  | Select the quantification approach for N₂O emissions from nitrogen fertilizer, manure deposition, and nitrogen-fixing species: | No | Approach 1: Measure and Model
Yes | Enum | SOC (enum) |  | Select the quantification approach for SOC emissions: Approach 1: Measure and model. Approach 2: Measure and remeasure. | No | Approach 2: Measure and Remeasure
No | String |  | Hidden | Biomass Burning - CH4 & N2O GHG Source | No | Approach 3
No | String |  | Hidden | Fossil Fuel Combustion - CO2 GHG Source | No | Approach 3
No | String |  | Hidden | Manure Deposition - N2O GHG Source | No | Approach 1
No | String |  | Hidden | Manure Deposition - CH4 GHG Source | No | Approach 3
No | String |  | Hidden | N-Fixing Species - N2O GHG Source | No | Approach 1
No | String |  | Hidden | SOC - CO2 GHG Source | No | Approach 2
No | String |  | Hidden | Soil Methanogenesis - CH4 GHG Source | No | Approach 1
No | String |  | Hidden | Woody Biomass - CO2 GHG Source | No | CDM AR-TOOL 14 & AR-AMS0007
No | String |  | Hidden | Enteric Fermentation - CH4 GHG Source | No | Approach 3
No | String |  | Hidden | Nitrogen Fertilizer - N2O GHG Source | No | Approach 1
No | String |  | Hidden | Liming - CO2 GHG Source | No | Approach 3
Yes | GHG_Emissions_C_Pool |  |  | Yearly GHG Emissions and Carbon Pools | Yes
Yes | Number |  |  | Year t | No | 1
No | QA1_CH4_ERs |  | TRUE | Quantification Approach 1: Measure & Model - CH4 Emissions Reductions | No
Yes | QA1_CH4_ERs_Unit_i |  |  | Quantification Approach 1: Measure & Model - CH4 Emissions Per Unit i | Yes
Yes | String |  |  | Quantification Unit ID | No | FZTZJMA00A
Yes | Number |  |  | Area of quantification unit i (ha) | No | 1148.7226
Yes | QA1_CH4_Baseline |  |  | Quantification Approach 1: Measure & Model - CH4 Baseline Emissions | No
Yes | QA1_CH4_Soil_Methan_Baselin |  |  | Baseline Soil Methanogenesis Methane Emissions | No
No | Number |  | Hidden | Areal mean methane emissions from SOC pool in the baseline scenario for quantification unit i in year t (t CO2e/ha) | No | 560
Yes | Number |  |  | Global warming potential for CH4 (t CO2e/t CH4) | No | 28
Yes | Number |  |  | Modeled methane emissions from soil in the baseline scenario for quantification unit i in year t, calculated by modeling soil methane fluxes over the course of the preceding year (t CO2e/ha) | No | 20
Yes | QA1_CH4_Project |  |  | Quantification Approach 1: Measure & Model - CH4 Project Emissions | No
Yes | QA1_CH4_Soil_Methan_Project |  |  | QA1 Project Soil Methanogenesis Methane Emissions | No
No | Number |  | Hidden | Areal mean methane emissions from SOC pool in the project scenario for quantification unit i in year t (t CO2e/ha) | No | 420
Yes | Number |  |  | Global warming potential for CH4 (t CO2e/t CH4) | No | 28
Yes | Number |  |  | Modeled methane emissions from soil in the project scenario for quantification unit i in year t, calculated by modeling soil methane fluxes over the course of the preceding year (t CO2e/ha) | No | 15
No | Number |  | Hidden | Methane Emission Reductions from the SOC Pool | No | 160821.1693
No | QA1_N2O_ERs |  | TRUE | Quantification Approach 1: Measure & Model - N2O Emissions Reductions | No
Yes | QA1_N2O_ERs_Unit_i |  |  | Quantification Approach 1: Measure & Model - N2O Emissions Per Unit i | Yes
Yes | String |  |  | Quantification Unit ID | No | FZTZJMA00A
Yes | Number |  |  | Area of quantification unit i (ha) | No | 1148.7226
Yes | QA1_N2O_Baseline |  |  | Quantification Approach 1: Measure & Model - N2O Baseline Emissions | No
Yes | QA1_N2O_Fertilizers_NFixing_Bas |  |  | Quantification Approach 1: Nitrogen Inputs - Baseline | No
No | Number |  | Hidden | Areal mean direct and indirect nitrous oxide emissions due to nitrogen inputs to soils in the baseline scenario for quantification unit i in year t (t CO2e/ha) | No | 265
Yes | Number |  |  | Global warming potential for N2O (t CO2e/t N2O) | No | 265
Yes | Number |  |  | Modeled nitrous oxide emissions from soil in the baseline scenario for quantification unit i in year t, calculated by modeling soil fluxes of nitrogen forms over the course of the preceding year (t N2O/ha) | No | 1
Yes | QA1_N2O_Project |  |  | Quantification Approach 1: Measure & Model - N2O Project Emissions | No
Yes | QA1_N2O_Fertilizers_NFixing_Pro |  |  | QA1 Project Nitrogen Inputs Nitrous Oxide Emissions | No
No | Number |  | Hidden | Areal mean direct and indirect nitrous oxide emissions due to nitrogen inputs to soils in the project scenario for quantification unit i in year t (t CO2e/ha) | No | 132.5
Yes | Number |  |  | Global warming potential for N2O (t CO2e/t N2O) | No | 265
Yes | Number |  |  | Modeled nitrous oxide emissions from soil in the project scenario for quantification unit i in year t, calculated by modeling soil fluxes of nitrogen forms over the course of the preceding year (t N2O/ha) | No | 0.5
No | Number |  | Hidden | Nitrous Oxide Emission Reductions from Nitrification/Denitrification | No | 152205.7495
No | QA1_CO2_SOC_ERs |  | FALSE | Quantification Approach 1: Measure & Model - SOC CO2 Emissions Reductions | No
Yes | QA1_CO2_SOC_ERs_Unit_i |  |  | Quantification Approach 1: Model Input Data by Unit ID | Yes
Yes | String |  |  | Quantification Unit ID | No | FZTZJMA00A
Yes | Number |  |  | Area of quantification unit i (ha) | No | 1148.7226
Yes | QA1_CO2_SOC_Baseline |  |  | Quantification Approach 1: SOC Baseline Scenario | No
No | Help Text |  |  | The following data points are required to collect yearly input data for calculating SOC (Soil Organic Carbon) stocks, adhering to Quantification Approach 1. Please ensure accurate and complete data entry to facilitate precise calculations. | No
Yes | QA1_CO2_SOC_Input_Year_t |  |  | Quantification Approach 1: Model Input Data by Year t | Yes
Yes | Number |  |  | t | No | 0
Yes | String |  |  | Site ID | No | 1704871
Yes | QA1_CO2_SOC_Input_Stratum_ID |  |  | Quantification Approach 1: Model Input Data by Stratum ID | Yes
Yes | String |  |  | Stratum ID | No | 1704871_1
Yes | Number |  |  | Stratum Area | No | 36.171
Yes | String |  |  | Scenario | No | Initialization
No | Number |  | Hidden | Average by Stratum | No | #REF!
No | Number |  | Hidden | SOC (tCO2e/ha) | No | #REF!
No | Number |  | Hidden | Quantification unit i SOC stock change in the baseline scenario in year t | No | #REF!
No | Number |  | Hidden | Modeled SOC stocks in the baseline scenario for quantification unit i in year t, calculated by modeling SOC stock changes over the course of the preceding year (t CO2e/ha) | No | #REF!
No | Number |  | Hidden | Estimated carbon stocks in the SOC pool in the baseline scenario for quantification unit i at the end of year t (t CO2e/ha) | No | #REF!
Yes | QA1_CO2_SOC_Project |  | Hidden | Quantification Approach 1: SOC Project Scenario | No | #REF!
No | Help Text |  |  | The following data points are required to collect yearly input data for calculating SOC (Soil Organic Carbon) stocks, adhering to Quantification Approach 1. Please ensure accurate and complete data entry to facilitate precise calculations. | No
Yes | QA1_CO2_SOC_Input_Year_t |  |  | Quantification Approach 1: Model Input Data by Year t | Yes
Yes | Number |  |  | t | No | 0
Yes | String |  |  | Site ID | No | 1704871
Yes | QA1_CO2_SOC_Input_Stratum_ID |  |  | Quantification Approach 1: Model Input Data by Stratum ID | Yes
Yes | String |  |  | Stratum ID | No | 1704871_1
Yes | Number |  |  | Stratum Area | No | 36.171
Yes | String |  |  | Scenario | No | Initialization
No | Number |  | Hidden | Average by Stratum | No | #REF!
No | Number |  | Hidden | SOC (tCO2e/ha) | No | #REF!
No | Number |  | Hidden | Quantification unit i SOC stock change in the project scenario in year t | No | #REF!
No | Number |  | Hidden | Modeled SOC stocks in project scenario for quantification unit i in year t, calculated by modeling SOC stock changes over the course of the preceding year (t CO2e/ha) | No | #REF!
No | Number |  | Hidden | Estimated carbon stocks in the SOC pool in the project scenario for quantification unit i at the end of year t (t CO2e/ha) | No | #REF!
No | Number |  | Hidden | Quantification unit SOC stock change in the baseline scenario in year t | No | #REF!
No | Number |  | Hidden | Quantification unit SOC stock change in the project scenario in year t | No | #REF!
No | Number |  | Hidden | Changes the sign of the Uncertainty UNCt,CO2 from positive to negative when the SOC stock change between project and baseline scenario is negative (see note below) ensuring a conservative application of uncertainty when SOC losses result in emissions instead of removals. | No | #REF!
No | QA2_CO2_SOC_ERs |  | TRUE | Quantification Approach 2: Measure & Remeasure - SOC CO2 Emissions Reductions | No
Yes | QA2_CO2_SOC_ERs_Unit_i |  |  | Quantification Approach 2: Model Input Data by Unit ID | Yes
Yes | String |  |  | Quantification Unit ID | No | FZTZJMA00A
Yes | Number |  |  | Area of quantification unit i (ha) | No | 1148.7226
Yes | QA2_CO2_SOC_Baseline |  |  | Quantification Approach 2: SOC Baseline Scenario | No
No | Help Text |  |  | The following data points are required to collect yearly input data for calculating SOC (Soil Organic Carbon) stocks, adhering to Quantification Approach 2. Please ensure accurate and complete data entry to facilitate precise calculations. | No
Yes | QA2_CO2_SOC_Input_Year_t |  |  | Quantification Approach 2: Model Input Data by Year t | Yes
Yes | Number |  |  | t | No | 0
Yes | String |  |  | Site ID | No | 1704871
Yes | QA2_CO2_SOC_Input_Stratum |  |  | Quantification Approach 2: Model Input Data by Stratum ID | Yes
Yes | String |  |  | Stratum ID | No | 1704871_1
Yes | Number |  |  | Stratum Area | No | 36.171
Yes | String |  |  | Scenario | No | Initialization
No | Number |  | Hidden | Average by Stratum | No | #REF!
No | Number |  | Hidden | SOC (tCO2e/ha) | No | #REF!
No | Number |  | Hidden | Quantification unit i SOC stock change in the baseline scenario in year t | No | #REF!
Yes | QA2_CO2_SOC_Project |  | Hidden | Quantification Approach 2: SOC Project Scenario | No | #REF!
No | Help Text |  |  | The following data points are required to collect yearly input data for calculating SOC (Soil Organic Carbon) stocks, adhering to Quantification Approach 2. Please ensure accurate and complete data entry to facilitate precise calculations. | No
Yes | QA2_CO2_SOC_Input_Year_t |  |  | Quantification Approach 2: Model Input Data by Year t | Yes
Yes | Number |  |  | t | No | 0
Yes | String |  |  | Site ID | No | 1704871
Yes | QA2_CO2_SOC_Input_Stratum |  |  | Quantification Approach 2: Model Input Data by Stratum ID | Yes
Yes | String |  |  | Stratum ID | No | 1704871_1
Yes | Number |  |  | Stratum Area | No | 36.171
Yes | String |  |  | Scenario | No | Initialization
No | Number |  | Hidden | Average by Stratum | No | #REF!
No | Number |  | Hidden | SOC (tCO2e/ha) | No | #REF!
No | Number |  | Hidden | Quantification unit i SOC stock change in the project scenario in year t | No | #REF!
No | Number |  | Hidden | Quantification unit SOC stock change in the baseline scenario in year t | No | #REF!
No | Number |  | Hidden | Quantification unit SOC stock change in the project scenario in year t | No | #REF!
No | Number |  | Hidden | Changes the sign of the Uncertainty UNCt,CO2 from positive to negative when the SOC stock change between project and baseline scenario is negative (see note below) ensuring a conservative application of uncertainty when SOC losses result in emissions instead of removals. | No | #REF!
Yes | QA3_DefaultFactors_ERs |  |  | Quantification Approach 3: Default Factors - Emissions Reductions | No
Yes | QA3_DefaultFactors_ERs_Unit_i |  |  | Quantification Approach 3: Default Factors - Emissions Per Unit i | Yes
Yes | String |  |  | Quantification Unit ID | No | FZTZJMA00A
Yes | Number |  |  | Area of quantification unit i (ha) | No | 1148.7226
Yes | QA3_DefaultFactors_Baseline |  |  | Quantification Approach 3: Default Factors - Baseline | No
No | CO2_FossilFuel_Baseline |  |  | Baseline Fossil Fuel Carbon Dioxide Emissions | No
Yes | CO2_FF_Baseline_Data_ByType |  |  | Baseline Fossil Fuel Data by Type | Yes
Yes | String |  |  | Type of fossil fuel (gasoline, diesel or other) | No | Diesel
No | Number |  | Hidden | Carbon dioxide emissions from fossil fuel combustion in the baseline scenario in vehicle/equipment type j for quantification unit i in year t (t CO2e) | No | 86.58
Yes | Number |  |  | Consumption of fossil fuel type j for quantification unit i in year t (liters) | No | 30000
Yes | Number |  |  | Emission factor for combustion of fossil fuel type j (t CO2e/liter) | No | 0.002886
No | Number |  | Hidden | Areal mean carbon dioxide emissions from fossil fuel combustion in the baseline scenario for quantification unit i in year t (t CO2e/ha) | No | 0.075371
No | Number |  | Hidden | Carbon dioxide emissions from fossil fuel combustion in the baseline scenario for all vehicle/equipment type j for quantification unit i in year t (t CO2e) | No | 86.58
No | CO2_Liming_Baseline |  |  | Baseline Liming Carbon Dioxide Emissions | No
Yes | Number |  |  | Amount of calcitic limestone (CaCO3) applied to quantification unit i in year t (tonnes) | No | 10
No | Number |  | Hidden | Emission factor for calcitic limestone (0.12) (t C/t of limestone) | No | 0.12
Yes | Number |  |  | Amount of dolomite (CaMg(CO3)2) applied to quantification unit i in year t (tonnes) | No | 5
No | Number |  | Hidden | Emission factor for dolomite (0.13) (t C/t of dolomite) | No | 0.13
No | Number |  | Hidden | Carbon dioxide emissions from liming in the baseline scenario for quantification unit i in year t (t CO2e) | No | 6.7833
No | Number |  | Hidden | Areal mean carbon dioxide emissions from liming in the baseline scenario for quantification unit i in year t (t CO2e/ha) | No | 0.0059051
No | Number |  | Hidden | Molar mass ratio of CO2 to C applied to convert CO2-C emissions to CO2 emissions | No | 3.6667
No | CH4_Enteric_Baseline |  |  | Baseline Enteric Fermentation Methane Emissions | No
Yes | Livestock_Data_ByType_Base |  |  | Baseline Livestock Enteric Fermentation Data by Type | No
Yes | String |  |  | Type of livestock | No | Sheep
Yes | String |  |  | Productivity system | No | P
Yes | Number |  |  | Population of grazing livestock of type l in quantification unit i for productivity system P in year t in the baseline scenario (head numbers) | No | 160
Yes | Number |  |  | Enteric fermentation emission factor for livestock type l in productivity system P (kg CH4/(head × year) | No | 13.2897
No | Number |  | Hidden | Carbon dioxide emissions from liming in the baseline scenario for quantification unit i in year t (t CO2e) | No | 2126.351
No | Number |  | Hidden | Areal mean carbon dioxide emissions from liming in the baseline scenario for quantification unit i in year t (t CO2e/ha) | No | 2126.351
No | Number |  | Hidden | Areal mean methane emissions from livestock enteric fermentation in the baseline scenario for quantification unit i in year t (t CO2e/ha) | No | 0.05183
No | Number |  | Hidden | Conversion factor from kg to t | No | 1000
Yes | Number |  |  | Global warming potential for CH4 (t CO2e/t CH4) | No | 28
No | CH4_Manure_Baseline |  |  | Baseline Manure Deposition Methane Emissions | No
Yes | CH4_Manure_Data_ByType_Baseline |  |  | Baseline Manure Deposition Data by Type | No
Yes | String |  |  | Type of livestock | No | Sheep
Yes | String |  |  | Productivity system | No | P
Yes | Number |  |  | Population of grazing livestock of type l in quantification unit i for productivity system P in year t in the baseline scenario (head numbers) | No | 160
Yes | String |  |  | Manure management system | No | S
No | Number |  |  | Fraction of total annual volatile solids for each livestock type l in quantification unit i, that is managed in manure management system S in the project area, for productivity system P (dimensionless) | No | 1
Yes | Number |  |  | Average weight in the baseline scenario of livestock type l for quantification unit i in productivity system P in year t (kg animal mass/head) | No | 30
Yes | Number |  |  | Default volatile solids excretion rate for livestock type l for productivity system P (kg volatile solids/(1000 kg animal mass × day)) | No | 8.3
No | Number |  |  | Emission factor for methane emissions from manure deposition for livestock type l for productivity system P in manure management system S (g CH4/kg volatile solids) | No | 0.6
No | Number |  | Hidden | Average volatile solids excretion per head for livestock type l in quantification unit i for productivity system P in year t (kg volatile solids/(head × day) | No | 90.885
No | Number |  | Hidden | Conversion factor kg per tonne | No | 1000
No | Number |  | Hidden | Days per year | No | 365
No | Number |  | Hidden | ∑ (Popbsl,l,i,t,P × VSl,i,t,P × AWMSl,i,t,P,S × EFCH4,md,l,P,S) | No | 8724.96
No | Number |  | Hidden | Baseline areal mean CH4 emissions from manure deposition in the baseline scenario for quantification unit i in year t (t CO2e/ha) | No | 0.00021267
Yes | Number |  |  | Global warming potential for CH4 (t CO2e/t CH4) | No | 28
No | Number |  | Hidden | Conversion factor from grams to tonnes | No | 1000000
No | CH4_Biomass_Baseline |  |  | Baseline Biomass Burning Methane Emissions | No
Yes | CH4_BiomassData_ByType_Baseline |  |  | Baseline Methane Emissions Data from Biomass Burning by Type | No
Yes | String |  |  | Type of agricultural residue | No | phytomass
Yes | Number |  |  | Combustion factor for agricultural residue type c (proportion of prefire fuel biomass consumed) | No | 0.92
Yes | Number |  |  | Methane emission factor for the burning of agricultural residue type c (g CH4/kg dry matter burned) | No | 2.3
Yes | Number |  |  | Mass of agricultural residues of type c burned in the baseline scenario for quantification unit i in year t (kg) | No | 1423149.0296
No | Number |  | Hidden | MBbsl,c,i,t * CFc * EFc,CH4 | No | 3011383.3467
Yes | Number |  |  | ∑MBbsl,c,i,t * CFc * EFc,CH4 | No | 3011383.3467
No | Number |  | Hidden | Methane emissions in the baseline scenario from biomass burning for quantification unit i in year t (t CO2e/ha) | No | 0.073402
Yes | Number |  |  | Global warming potential for CH4 (t CO2e/t CH4) | No | 28
No | Number |  | Hidden | Conversion factor from grams to tonnes | No | 1000000
No | N2O_NFert_Baseline |  |  | Baseline Nitrogen Fertilizer Nitrous Oxide Emissions | No
Yes | SyntheticFertilizer_Data_Baseli |  |  | Baseline Synthetic N Fertilizer Data by Type | Yes
Yes | String |  |  | Synthetic N fertilizer type | No | Anhydrous Ammonia
Yes | String |  |  | Mass of N-containing synthetic fertilizer type SF applied to quantification unit i in year t in the baseline scenario (t fertilizer) | No | 314.0354
Yes | Number |  |  | N content of synthetic fertilizer type SF (t N/t fertilizer) | No | 0.82
No | Number |  | Hidden | Synthetic N fertilizer applied to quantification unit i in year t in the baseline scenario (t N) | No | 257.509
Yes | OrganicFertilizer_Data_Baseline |  |  | Baseline Organic N Fertilizer Data by Type | Yes
Yes | String |  |  | Organic N fertilizer type | No | Sheep Manure
Yes | Number |  |  | Mass of N-containing organic fertilizer type OF applied to quantification unit i in year t in the baseline scenario (t fertilizer) | No | 483.3127
Yes | Number |  |  | N content of organic fertilizer type OF (t N/t fertilizer) | No | 0.0666
No | Number |  | Hidden | Organic N fertilizer applied to quantification unit i in year t in the baseline scenario (t N) | No | 32.1886
Yes | Number |  |  | Emission factor for nitrous oxide emissions from N additions from synthetic fertilizers, organic amendments, and crop residues (t N2ON/t N applied) | No | 0.01
No | Number |  | Hidden | Areal mean direct nitrous oxide emissions due to fertilizer use in the baseline scenario for quantification unit i in year t (t CO2e/ha) | No | 1.0502
Yes | Number |  |  | Fraction of all synthetic N added to soils that volatilizes as NH3 and NOx (dimensionless) | No | 0.11
Yes | Number |  |  | Fraction of all organic N added to soils and N in manure and urine deposited on soils that volatilizes as NH3 and NOx (dimensionless) | No | 0.21
Yes | Number |  |  | Emission factor for nitrous oxide emissions from atmospheric deposition of N on soils and water surfaces (t N2O-N/(t NH3-N + NOxN volatilized)) | No | 0.01
No | Number |  | Hidden | Indirect nitrous oxide emissions produced from atmospheric deposition of N volatilized due to fertilizer use in the baseline scenario in quantification unit i in year t (t CO2e) | No | 146.1065
Yes | Number |  |  | Fraction of N (synthetic or organic) added to soils and in manure and urine deposited on soils that is lost through leaching and runoff, in regions where leaching and runoff occurs (dimensionless) | No | 0.24
Yes | Number |  |  | Emission factor for nitrous oxide emissions from leaching and runoff (t N2O-N/t N leached and runoff) | No | 0.011
No | Number |  | Hidden | Indirect nitrous oxide emissions produced from leaching and runoff of N, in regions where leaching and runoff occurs, due to fertilizer use in the baseline scenario in quantification unit i in year t (t CO2e) | No | 318.4853
No | Number |  | Hidden | Indirect nitrous oxide emissions due to fertilizer use in the baseline scenario for quantification unit i in year t (t CO2e/ha) | No | 0.40444
No | Number |  | Hidden | Nitrous oxide emissions due to fertilizer use in the baseline scenario for quantification unit i in year t (t CO2e/ha) | No | 0
Yes | Number |  |  | Global warming potential for N2O (t CO2e/t N2O) | No | 265
No | N2O_Manure_Baseline |  |  | Baseline Manure Deposition Nitrous Oxide Emissions | No
Yes | N2O_ManureData_ByType_Baseline |  |  | Baseline Manure Deposition Livestock Data by Type | Yes
Yes | String |  |  | Type of livestock | No | Sheep
Yes | Number |  |  | Population of grazing livestock of type l in quantification unit i for productivity system P in year t in the baseline scenario (head numbers) | No | 160
Yes | String |  |  | Productivity system | No | P
Yes | String |  |  | Manure management system | No | S
No | Number |  |  | Fraction of total annual volatile solids for each livestock type l in quantification unit i, that is managed in manure management system S in the project area, for productivity system P (dimensionless) | No | 1
Yes |  |  |  | Average annual nitrogen excretion per head of livestock type l for productivity system P (kg N deposited/(head × year)) | No | 3.504
Yes | Number |  |  | Emission factor for nitrous oxide from manure and urine deposited on soils by livestock type l for manure management system S (kg N2O-N/kg N input) | No | 0.003
Yes | Number |  |  | Baseline fraction of total annual N excretion for each livestock type l for quantification unit i in year t that is deposited on the project area (%) | No | 1
No | Number |  | Hidden | Amount of nitrogen in manure and urine deposited on soils by livestock type l for productivity system P in quantification unit i in year t (t N) | No | 0.56064
| Number |  |  | Fraction of N (synthetic or organic) added to soils and in manure and urine deposited on soils that is lost through leaching and runoff, in regions where leaching and runoff occurs (dimensionless) | No | 0.24
Yes | Number |  |  | Fraction of all organic N added to soils and N in manure and urine deposited on soils that volatilizes as NH3 and NOx (dimensionless) | No | 0.21
Yes | Number |  |  | Emission factor for nitrous oxide emissions from leaching and runoff (t N2O-N/t N leached and runoff) | No | 0.011
Yes | Number |  |  | Emission factor for nitrous oxide emissions from atmospheric deposition of N on soils and water surfaces (t N2O-N/(t NH3-N + NOxN volatilized)) | No | 0.01
No | Number |  | Hidden | Indirect nitrous oxide emissions produced from leaching and runoff of N, in regions where leaching and runoff occurs, as a result of manure deposition for quantification unit i in year t. Equal to zero where annual precipitation is less than potential evapotranspiration, unless irrigation is employed (t CO2e) | No | 0.61635
No | Number |  | Hidden | Indirect nitrous oxide emissions produced from atmospheric deposition of N volatilized due to manure deposition for quantification unit i in year t (t CO2e) | No | 0.49028
No | Number |  | Hidden | Areal mean direct nitrous oxide emissions due to manure deposition in the baseline scenario for quantification unit i for productivity system P and manure management system S in year t (t CO2e/ha) | No | 0.00060972
No | Number |  | Hidden | Areal mean indirect nitrous oxide emissions due to manure deposition in the baseline scenario for quantification unit i in year t (t CO2e/ha) | No | 0.00096336
No | Number |  | Hidden | Areal mean nitrous oxide emissions due to manure deposition in the baseline scenario for quantification unit i in year t (t CO2e/ha) | No | 0
Yes | Number |  |  | Global warming potential for N2O (t CO2e/t N2O) | No | 265
No | N2O_NFixing_Baseline |  |  | Baseline Nitrogen Fixing Nitrous Oxide Emissions | No
Yes | NFixingSpecies_Data_Baseline |  |  | Baseline N-Fixing Species by Type | Yes
Yes | String |  |  | Type of N-fixing species | No | g
Yes | Number |  |  | Annual dry matter (above- and belowground) of N-fixing species g returned to soils for quantification unit i in year t (t d.m.) | No | 10000
Yes | Number |  |  | Fraction of N in dry matter for N-fixing species g (t N/t d.m.) | No | 0.008
Yes | Number |  |  | N content of synthetic fertilizer type SF (t N/t fertilizer) | No | 0.01
No | Number |  | Hidden | Amount of N in N-fixing species (above- and belowground) returned to soils in the baseline scenario for quantification unit i in year t (t N) | No | 80
Yes | Number |  | Hidden | Areal mean nitrous oxide emissions from crop residues due to the use of N-fixing species in the baseline scenario for quantification unit i in year t (t CO2e/ha) | No | 0.29001
Yes | Number |  |  | Global warming potential for N2O (t CO2e/t N2O) | No | 265
No | N2O_Biomass_Baseline |  |  | Baseline Biomass Burning Nitrous Oxide Emissions | No
Yes | N2O_BiomassData_ByType_Baseline |  |  | Baseline Nitrous Oxide Emissions Data from Biomass Burning by Type | Yes
Yes | String |  |  | Type of agricultural residue | No | phytomass
Yes | Number |  |  | Combustion factor for agricultural residue type c (proportion of prefire fuel biomass consumed) | No | 0.92
Yes | Number |  |  | Nitrous oxide emission factor for the burning of agricultural residue type c (g N2O/kg dry matter burned) | No | 0.21
Yes | Number |  |  | Mass of agricultural residues of type c burned in the baseline scenario for quantification unit i in year t (kg) | No | 1423149.0296
No | Number |  | Hidden | MBbsl,c,i,t * CFc * EFc,N2O | No | 274952.3925
Yes | Number |  |  | ∑MBbsl,c,i,t * CFc * EFc,N2O | No | 274952.3925
No | Number |  | Hidden | Areal mean nitrous oxide emissions in the baseline scenario from biomass burning for quantification unit i in year t (t CO2e/ha) | No | 0
Yes | Number |  |  | Global warming potential for N2O (t CO2e/t N2O) | No | 265
No | Number |  | Hidden | Conversion factor from grams to tonnes | No | 1000000
No | NitrousOxide_SoilInputs_Baselin |  |  | Baseline Nitrification/Denitrification Nitrous Oxide Emissions | No
No | Number |  | Hidden | Nitrous oxide emissions due to nitrogen inputs to soils in the baseline scenario for quantification unit i in year t (t CO2e/ha) | No | 0
Yes | QA3_DefaultFactors_Project |  |  | Quantification Approach 3: Default Factors - Project | No
No | CO2_FossilFuel_Project |  |  | Project Fossil Fuel Carbon Dioxide Emissions | No
Yes | CO2_FF_Project_Data_ByType |  |  | Project Fossil Fuel Data by Type | Yes
Yes | String |  |  | Type of fossil fuel (gasoline, diesel or other) | No | Diesel
No | Number |  | Hidden | Carbon dioxide emissions from fossil fuel combustion in the project scenario in vehicle/equipment type j for quantification unit i in year t (t CO2e) | No | 86.58
Yes | Number |  |  | Consumption of fossil fuel type j for quantification unit i in year t (liters) | No | 30000
Yes | Number |  |  | Emission factor for combustion of fossil fuel type j (t CO2e/liter) | No | 0.002886
No | Number |  | Hidden | Areal mean carbon dioxide emissions from fossil fuel combustion in the project scenario for quantification unit i in year t (t CO2e/ha) | No | 0.075371
No | Number |  | Hidden | Carbon dioxide emissions from fossil fuel combustion in the project scenario for all vehicle/equipment type j for quantification unit i in year t (t CO2e) | No | 86.58
No | CO2_Liming_Project |  |  | Project Liming Carbon Dioxide Emissions | No
Yes | Number |  |  | Amount of calcitic limestone (CaCO3) applied to quantification unit i in year t (tonnes) | No | 8
No | Number |  | Hidden | Emission factor for calcitic limestone (0.12) (t C/t of limestone) | No | 0.12
Yes | Number |  |  | Amount of dolomite (CaMg(CO3)2) applied to quantification unit i in year t (tonnes) | No | 3
No | Number |  | Hidden | Emission factor for dolomite (0.13) (t C/t of dolomite) | No | 0.13
No | Number |  | Hidden | Carbon dioxide emissions from liming in the project scenario for quantification unit i in year t (t CO2e) | No | 4.95
No | Number |  | Hidden | Areal mean carbon dioxide emissions from liming in the project scenario for quantification unit i in year t (t CO2e/ha) | No | 0.0043091
No | Number |  | Hidden | Molar mass ratio of CO2 to C applied to convert CO2-C emissions to CO2 emissions | No | 3.6667
No | CH4_Enteric_Project |  |  | Project Enteric Fermentation Methane Emissions | No
Yes | Livestock_Data_ByType_Project |  |  | Project Livestock Enteric Fermentation Data by Type | Yes
Yes | String |  |  | Type of livestock | No | Sheep
Yes | String |  |  | Productivity system | No | P
Yes | Number |  |  | Population of grazing livestock of type l in quantification unit i for productivity system P in year t in the project scenario (head numbers) | No | 160
Yes | Number |  |  | Enteric fermentation emission factor for livestock type l in productivity system P (kg CH4/(head × year) | No | 5.9952
No | Number |  | Hidden | Carbon dioxide emissions from liming in the project scenario for quantification unit i in year t (t CO2e) | No | 959.2288
No | Number |  | Hidden | Areal mean carbon dioxide emissions from liming in the project scenario for quantification unit i in year t (t CO2e/ha) | No | 959.2288
No | Number |  | Hidden | Areal mean methane emissions from livestock enteric fermentation in the project scenario for quantification unit i in year t (t CO2e/ha) | No | 0.023381
No | Number |  | Hidden | Conversion factor from kg to t | No | 1000
Yes | Number |  |  | Global warming potential for CH4 (t CO2e/t CH4) | No | 28
No | CH4_Manure_Project |  |  | Project Manure Deposition Methane Emissions | No
Yes | CH4_Manure_Data_ByType_Project |  |  | Project Manure Deposition Data by Type | Yes
Yes | String |  |  | Type of livestock | No | Sheep
Yes | String |  |  | Productivity system | No | P
Yes | Number |  |  | Population of grazing livestock of type l in quantification unit i for productivity system P in year t in the project scenario (head numbers) | No | 160
Yes | String |  |  | Manure management system | No | S
No | Number |  |  | Fraction of total annual volatile solids for each livestock type l in quantification unit i, that is managed in manure management system S in the project area, for productivity system P (dimensionless) | No | 1
Yes | Number |  |  | Average weight in the project scenario of livestock type l for quantification unit i in productivity system P in year t (kg animal mass/head) | No | 30
Yes | Number |  |  | Default volatile solids excretion rate for livestock type l for productivity system P (kg volatile solids/(1000 kg animal mass × day)) | No | 8.3
No | Number |  |  | Emission factor for methane emissions from manure deposition for livestock type l for productivity system P in manure management system S (g CH4/kg volatile solids) | No | 0.6
No | Number |  | Hidden | Average volatile solids excretion per head for livestock type l in quantification unit i for productivity system P in year t (kg volatile solids/(head × day) | No | 90.885
No | Number |  | Hidden | Conversion factor kg per tonne | No | 1000
No | Number |  | Hidden | Days per year | No | 365
No | Number |  | Hidden | ∑ (Popwp,l,i,t,P × VSl,i,t,P × AWMSl,i,t,P,S × EFCH4,md,l,P,S) | No | 8724.96
No | Number |  | Hidden | Project areal mean CH4 emissions from manure deposition in the project scenario for quantification unit i in year t (t CO2e/ha) | No | 0.00021267
Yes | Number |  |  | Global warming potential for CH4 (t CO2e/t CH4) | No | 28
No | Number |  | Hidden | Conversion factor from grams to tonnes | No | 1000000
No | CH4_Biomass_Project |  |  | Project Biomass Burning Methane Emissions | No
Yes | CH4_BiomassData_ByType_Project |  |  | Project Methane Emissions Data from Biomass Burning by Type | Yes
Yes | String |  |  | Type of agricultural residue | No | phytomass
Yes | Number |  |  | Combustion factor for agricultural residue type c (proportion of prefire fuel biomass consumed) | No | 0.92
Yes | Number |  |  | Methane emission factor for the burning of agricultural residue type c (g CH4/kg dry matter burned) | No | 2.3
Yes | Number |  |  | Mass of agricultural residues of type c burned in the project scenario for quantification unit i in year t (kg) | No | 1281290.341
No | Number |  | Hidden | MBwp,c,i,t * CFc * EFc,CH4 | No | 2711210.3616
No | Number |  | Hidden | ∑MBwp,c,i,t * CFc * EFc,CH4 | No | 2711210.3616
No | Number |  | Hidden | Methane emissions in the project scenario from biomass burning for quantification unit i in year t (t CO2e/ha) | No | 0.066085
Yes | Number |  |  | Global warming potential for CH4 (t CO2e/t CH4) | No | 28
No | Number |  | Hidden | Conversion factor from grams to tonnes | No | 1000000
No | N2O_NFert_Project |  |  | Project Nitrogen Fertilizer Nitrous Oxide Emissions | No
Yes | SyntheticFertilizer_Data_Projec |  |  | Project Synthetic N Fertilizer Data by Type | Yes
Yes | String |  |  | Synthetic N fertilizer type | No | Anhydrous Ammonia
Yes | String |  |  | Mass of N-containing synthetic fertilizer type SF applied to quantification unit i in year t in the project scenario (t fertilizer) | No | 314.0354
Yes | Number |  |  | N content of synthetic fertilizer type SF (t N/t fertilizer) | No | 0.82
No | Number |  | Hidden | Synthetic N fertilizer applied to quantification unit i in year t in the project scenario (t N) | No | 257.509
Yes | OrganicFertilizer_Data_Project |  |  | Project Organic N Fertilizer Data by Type | Yes
Yes | String |  |  | Organic N fertilizer type | No | Sheep Manure
Yes | Number |  |  | Mass of N-containing organic fertilizer type OF applied to quantification unit i in year t in the project scenario (t fertilizer) | No | 483.3127
Yes | Number |  |  | N content of organic fertilizer type OF (t N/t fertilizer) | No | 0.0666
No | Number |  | Hidden | Organic N fertilizer applied to quantification unit i in year t in the project scenario (t N) | No | 32.1886
Yes | Number |  |  | Emission factor for nitrous oxide emissions from N additions from synthetic fertilizers, organic amendments, and crop residues (t N2ON/t N applied) | No | 0.01
No | Number |  | Hidden | Areal mean direct nitrous oxide emissions due to fertilizer use in the project scenario for quantification unit i in year t (t CO2e/ha) | No | 1.0502
Yes | Number |  |  | Fraction of all synthetic N added to soils that volatilizes as NH3 and NOx (dimensionless) | No | 0.11
Yes | Number |  |  | Fraction of all organic N added to soils and N in manure and urine deposited on soils that volatilizes as NH3 and NOx (dimensionless) | No | 0.21
Yes | Number |  |  | Emission factor for nitrous oxide emissions from atmospheric deposition of N on soils and water surfaces (t N2O-N/(t NH3-N + NOxN volatilized)) | No | 0.01
No | Number |  | Hidden | Indirect nitrous oxide emissions produced from atmospheric deposition of N volatilized due to fertilizer use in the project scenario in quantification unit i in year t (t CO2e) | No | 146.1065
Yes | Number |  |  | Fraction of N (synthetic or organic) added to soils and in manure and urine deposited on soils that is lost through leaching and runoff, in regions where leaching and runoff occurs (dimensionless) | No | 0.24
Yes | Number |  |  | Emission factor for nitrous oxide emissions from leaching and runoff (t N2O-N/t N leached and runoff) | No | 0.011
No | Number |  | Hidden | Indirect nitrous oxide emissions produced from leaching and runoff of N, in regions where leaching and runoff occurs, due to fertilizer use in the project scenario in quantification unit i in year t (t CO2e) | No | 318.4853
No | Number |  | Hidden | Indirect nitrous oxide emissions due to fertilizer use in the project scenario for quantification unit i in year t (t CO2e/ha) | No | 0.40444
No | Number |  | Hidden | Nitrous oxide emissions due to fertilizer use in the project scenario for quantification unit i in year t (t CO2e/ha) | No | 0
Yes | Number |  |  | Global warming potential for N2O (t CO2e/t N2O) | No | 265
No | N2O_Manure_Project |  |  | Project Manure Deposition Nitrous Oxide Emissions | No
Yes | N2O_ManureData_ByType_Project |  |  | Project Manure Deposition Livestock Data by Type | Yes
Yes | String |  |  | Type of livestock | No | Sheep
Yes | Number |  |  | Population of grazing livestock of type l in quantification unit i for productivity system P in year t in the project scenario (head numbers) | No | 160
Yes | String |  |  | Productivity system | No | P
Yes | String |  |  | Manure management system | No | S
No | Number |  |  | Fraction of total annual volatile solids for each livestock type l in quantification unit i, that is managed in manure management system S in the project area, for productivity system P (dimensionless) | No | 1
Yes |  |  |  | Average annual nitrogen excretion per head of livestock type l for productivity system P (kg N deposited/(head × year)) | No | 3.504
Yes | Number |  |  | Emission factor for nitrous oxide from manure and urine deposited on soils by livestock type l for manure management system S (kg N2O-N/kg N input) | No | 0.003
Yes | Number |  |  | Project fraction of total annual N excretion for each livestock type l for quantification unit i in year t that is deposited on the project area (%) | No | 1
No | Number |  | Hidden | Amount of nitrogen in manure and urine deposited on soils by livestock type l for productivity system P in quantification unit i in year t (t N) | No | 0.56064
| Number |  |  | Fraction of N (synthetic or organic) added to soils and in manure and urine deposited on soils that is lost through leaching and runoff, in regions where leaching and runoff occurs (dimensionless) | No | 0.24
Yes | Number |  |  | Fraction of all organic N added to soils and N in manure and urine deposited on soils that volatilizes as NH3 and NOx (dimensionless) | No | 0.21
Yes | Number |  |  | Emission factor for nitrous oxide emissions from leaching and runoff (t N2O-N/t N leached and runoff) | No | 0.011
Yes | Number |  |  | Emission factor for nitrous oxide emissions from atmospheric deposition of N on soils and water surfaces (t N2O-N/(t NH3-N + NOxN volatilized)) | No | 0.01
No | Number |  | Hidden | Indirect nitrous oxide emissions produced from leaching and runoff of N, in regions where leaching and runoff occurs, as a result of manure deposition for quantification unit i in year t. Equal to zero where annual precipitation is less than potential evapotranspiration, unless irrigation is employed (t CO2e) | No | 0.61635
No | Number |  | Hidden | Indirect nitrous oxide emissions produced from atmospheric deposition of N volatilized due to manure deposition for quantification unit i in year t (t CO2e) | No | 0.49028
No | Number |  | Hidden | Areal mean direct nitrous oxide emissions due to manure deposition in the project scenario for quantification unit i for productivity system P and manure management system S in year t (t CO2e/ha) | No | 0.00060972
No | Number |  | Hidden | Areal mean indirect nitrous oxide emissions due to manure deposition in the project scenario for quantification unit i in year t (t CO2e/ha) | No | 0.00096336
No | Number |  | Hidden | Areal mean nitrous oxide emissions due to manure deposition in the project scenario for quantification unit i in year t (t CO2e/ha) | No | 0
Yes | Number |  |  | Global warming potential for N2O (t CO2e/t N2O) | No | 265
No | N2O_NFixing_Project |  |  | Project Nitrogen Fixing Nitrous Oxide Emissions | No
Yes | NFixingSpecies_Data_Project |  |  | Project N-Fixing Species by Type | Yes
Yes | String |  |  | Type of N-fixing species | No | g
Yes | Number |  |  | Annual dry matter (above- and belowground) of N-fixing species g returned to soils for quantification unit i in year t (t d.m.) | No | 10000
Yes | Number |  |  | Fraction of N in dry matter for N-fixing species g (t N/t d.m.) | No | 0.008
Yes | Number |  |  | N content of synthetic fertilizer type SF (t N/t fertilizer) | No | 0.01
No | Number |  | Hidden | Amount of N in N-fixing species (above- and belowground) returned to soils in the project scenario for quantification unit i in year t (t N) | No | 80
Yes | Number |  | Hidden | Areal mean nitrous oxide emissions from crop residues due to the use of N-fixing species in the project scenario for quantification unit i in year t (t CO2e/ha) | No | 0.29001
Yes | Number |  |  | Global warming potential for N2O (t CO2e/t N2O) | No | 265
No | N2O_Biomass_Project |  |  | Project Biomass Burning Nitrous Oxide Emissions | No
Yes | N2O_BiomassData_ByType_Project |  |  | Project Nitrous Oxide Emissions Data from Biomass Burning by Type | Yes
Yes | String |  |  | Type of agricultural residue | No | phytomass
Yes | Number |  |  | Combustion factor for agricultural residue type c (proportion of prefire fuel biomass consumed) | No | 0.92
Yes | Number |  |  | Nitrous oxide emission factor for the burning of agricultural residue type c (g N2O/kg dry matter burned) | No | 0.21
Yes | Number |  |  | Mass of agricultural residues of type c burned in the project scenario for quantification unit i in year t (kg) | No | 1281290.341
No | Number |  | Hidden | MBwp,c,i,t * CFc * EFc,N2O | No | 247545.2939
Yes | Number |  |  | ∑MBwp,c,i,t * CFc * EFc,N2O | No | 247545.2939
No | Number |  | Hidden | Areal mean nitrous oxide emissions in the project scenario from biomass burning for quantification unit i in year t (t CO2e/ha) | No | 0
Yes | Number |  |  | Global warming potential for N2O (t CO2e/t N2O) | No | 265
No | Number |  | Hidden | Conversion factor from grams to tonnes | No | 1000000
No | NitrousOxide_SoilInputs_Project |  |  | Project Nitrification/Denitrification Nitrous Oxide Emissions | No
No | Number |  | Hidden | Nitrous oxide emissions due to nitrogen inputs to soils in the project scenario for quantification unit i in year t (t CO2e/ha) | No | 0.29001
No | Number |  | Hidden | Fossil Fuel Combustion Emission Reductions | No | 0
No | Number |  | Hidden | Liming Emission Reductions | No | 1.8333
No | Number |  | Hidden | Methane Emission Reductions from Livestock Enteric Fermentation | No | 32.6794
No | Number |  | Hidden | Methane Emission Reductions from Manure Deposition | No | 0
No | Number |  | Hidden | Methane Emission Reductions from Avoided or Reduced Biomass Burning | No | 8.4048
No | Number |  | Hidden | Nitrous Oxide Emission Reductions from Biomass Burning | No | 0
No | CO2_Woody_Biomass_CDM |  |  | CDM Tool Woody Biomass CO2 Emissions | No
Yes | CO2_Woody_Biomass_Unit_i |  |  | Woody Biomass CO2 Emissions Per Unit i | Yes
Yes | String |  |  | Quantification Unit ID | No | FZTZJMA00A
Yes | Number |  |  | Area of quantification unit i (ha) | No | 1148.7226
| AR Tool 14 |  |  | AR Tool 14 | No
Yes | AR Tool 14 Baseline |  |  | AR Tool 14 - Baseline Scenario | No
Yes | Enum | Which method did you u (enum) |  | Which method did you use for estimating change in carbon stock in trees? | No | Estimating change in carbon stock in trees in a year
No | BSL-Estimating change in car |  | FALSE | Estimating change in carbon stock in trees between two points in time | No
Yes | Enum | Which method did you us (enum) |  | Which method did you use for estimating change in carbon stock in trees between two points of time? | No | no-decrease
No | Tree Demonstration of “no-d |  | TRUE | Demonstration of “no-decrease” | No
No | Help Text |  |  | This method is applicable only in ex-post estimation of change in carbon stock in trees for monitoring of project activities. Project participants may, at the time of a verification, demonstrate that tree biomass in one or more strata has not decreased relative to the tree biomass at the time of the previous verification, by proving that: (a) No harvest has occurred in the stratum since the previous verification; (b) The stratum was not affected by any disturbance (e.g. pest, fire) that would decrease the carbon stock in trees; (c) Remote sensing data or inventory data, including participatory inventory or participatory photo-mapping data, demonstrate that tree crown cover in the stratum has not decreased since the previous verification. | No
Yes | Enum | If all three conditi tree(enum) |  | If all three conditions above are demonstrated to have been met in a stratum, the change in carbon stock for trees in that stratum since the previous verification can be conservatively estimated as zero. Does this apply to your project? | No
No | BSL-Estimation by proportionate |  | FALSE | Estimation by proportionate crown cover | No
No | Number |  | Auto Calculate | What is the mean annual change in carbon stock in trees in the baseline (ΔCTREE_BSL) in t CO2e yr^-1? | No | 7.3333 | Maybe move this
Yes | Mean annual change in carbon st |  |  | Mean annual change in carbon stock in trees in the baseline | Yes |  | Maybe move this
No | Number |  | Auto Calculate | What is the mean annual change in carbon stock in trees in the baseline stratum i (ΔCTREE_BSL,i) in t CO2e yr^-1? | No | 7.3333
Yes | Number |  |  | What is the carbon fraction of tree biomass (CF_TREE) in t C (t d.m.)^-1? | No | 1
Yes | Number |  |  | What is the default mean annual increment of above-ground biomass in the forest region (Δb_FOREST) in t d.m. ha^-1 yr^-1? | No | 1
Yes | Number |  |  | What is the root-shoot ratio for the trees in the baseline (R_TREE)? | No | 1
Yes | Number |  |  | What is the crown cover of trees in the baseline stratum i (CC_TREE_BSL,i), expressed as a fraction? | No | 1
Yes | Number |  |  | What is the area of the baseline stratum i, delineated on the basis of tree crown cover at the start of the A/R CDM project activity (A_i) in hectares? | No | 1
No | Direct Estimating Changes via S |  | FALSE | Direct estimating changes via sample plot re-measurement | No
No | Number |  | Auto Calculate | What is the change in carbon stock in trees (ΔC_TREE) in tCO2e? | No | 3.6667
Yes | Number |  |  | What is the carbon fraction of tree biomass (CF_TREE) in t C (t d.m.)^-1? | No | 1
No | Number |  | Auto Calculate | What is the change in tree biomass within the biomass estimation strata (ΔB_TREE) in t d.m.? | No | 1
No | Number |  | Auto Calculate | What is the mean change in tree biomass per hectare within the biomass estimation strata; t d.m. ha-1? (Δb_TREE) | No | 1
Yes | Number |  |  | What is the sum of areas of the biomass estimation strata (A) in hectares? | No | 1
Yes | Number |  |  | What is the uncertainty in ΔC_TREE in tCO2e? | No | 1
Yes | Number |  |  | What is the two-sided Student's t-value for a confidence level of 90%? | No | 1
Yes | Mean Change In Tree Biomass Per |  |  | Mean Change In Tree Biomass Per Hectare Within The Biomass Estimation Strata | Yes
No | Number |  | Auto Calculate | What is the mean change in carbon stock per hectare in tree biomass in stratum i; t d.m. ha-1? | No | 1
Yes | Number |  |  | What is the ratio of the area of stratum i to the sum of areas of biomass estimation strata (w_i)? | No | 1
Yes | Number |  |  | What is the variance of mean change in tree biomass per hectare in stratum i (S^2_Δi) in (t d.m. ha^-1)^2? | No | 1
Yes | Number |  |  | What is the number of sample plots in stratum i (n_i) where tree biomass was re-measured? | No | 1
Yes | Change in Tree Biomass per Hect |  |  | Change in Tree Biomass per Hectare in Plot p in Stratum i | Yes
Yes | Number |  |  | What is the change in tree biomass per hectare in plot p in stratum i; t d.m. ha-1 ? | No | 1
No | Difference of Two Independent S |  | FALSE | Difference of two independent stock estimations | No
Yes | Number |  |  | What was the carbon stock in trees at time t1 (tCO2e)? | No | 1
Yes | Number |  |  | What was the carbon stock in trees at time t2 (tCO2e)? | No | 1
Yes | Number |  |  | What is the uncertainty in the carbon stock at time t1 (tCO2e)? | No | 1
Yes | Number |  |  | What is the uncertainty in the carbon stock at time t2 (tCO2e)? | No | 1
No | Number |  | Auto Calculate | Calculate the overall uncertainty in ΔC_TREE (tCO2e). | No | #DIV/0!
No | Number |  | Auto Calculate | What is the change in carbon stock in trees (tCO2e)? | No | 0
Yes | Number |  |  | What is the uncertainty percentage? | No | 7%
No | BSL-Estimating change in carbon |  | TRUE | Estimating change in carbon stock in trees in a year | No
No | Number |  | Auto Calculate | What is the estimated annual change in carbon stock in trees (ΔCTREE_BSL,t) in t CO2e for year t? | No | 1
Yes | Number |  |  | What is the carbon stock in trees within the project boundary at time t2 (CTREE_BSL,t2) in t CO2e? | No | 1
Yes | Number |  |  | What is the carbon stock in trees within the project boundary at time t1 (CTREE_BSL,t1) in t CO2e? | No
Yes | Number |  |  | What is the time elapsed between two successive estimations (T) in years? | No | 1
Yes | BSL-Determination of Estimating |  |  | Determination of estimating carbon stock in trees at a point of time | No
Yes | Enum | Which method did you 1 (enum) |  | Which method did you use for estimating carbon stock in trees at a point of time? | No | Estimation by modelling of tree growth and stand development
No | BSL-Updating the previous stock |  | FALSE | Updating the previous stock by independent measurement of change | No
No | Number |  | Auto Calculate | What is the carbon stock in trees at time t2 (CTREE_BSL,t2) in t CO2e? | No | #VALUE!
Yes | Number |  |  | What is the carbon stock in trees as estimated at time t1 (CTREE_BSL,t1) in t CO2e? | No | 1
Yes | Number |  |  | What is the change in carbon stock in trees during the period between times t1 and t2 (ΔC_TREE) in t CO2e? | No | 1
Yes | Number |  |  | What is the uncertainty in ΔC_TREE (u_C) in t CO2e? | No
No | Number |  | Auto Calculate | What is the new uncertainty in the carbon stock at time t2 (u_2) based on updated measurements? | No | #VALUE!
Yes | Number |  |  | What is the new uncertainty in the carbon stock at time t1 (u_1) based on updated measurements? | No | 1
No | BSL-Estimation by modelling of |  | TRUE | Estimation by modelling of tree growth and stand development | No
No | Help Text |  |  | This method is used for ex-ante estimation (projection) of carbon stock in tree biomass. Under this method existing data are used in combination with tree growth models to predict the growth of trees and the development of the tree stand over time. | No
No | Help Text |  |  | Stand parameters such as stocking (e.g. number of stems per hectare or basal area per hectare), age-class structure, and species composition at different points of time are simulated from assumed (planned) tree planting and management practices (e.g. planting density, survival rate, thinning and pruning operations and their timing). | No
No | Help Text |  |  | Tree growth (e.g. diameter or height increment) is simulated by taking into account local tree-growth data from past experience (e.g. age-diameter curves, yield tables, yield curves) while also considering relevant site factors (e.g. soil, terrain, slope, aspect, precipitation) and stand parameters. | No
No | Help Text |  |  | Ex-ante estimation (projection) of carbon stock in tree biomass is not subjected to uncertainty control, although the project participants should use the best available data and models that apply to the project site and the tree species. | No
Yes | Enum | Does your project apply b(enum) |  | Does your project apply this method for ex-ante estimation (projection) of carbon stock in tree biomass? This method combines existing data with tree growth models to predict growth and stand development over time, simulating parameters such as stocking, age-class structure, and species composition based on planned tree planting and management practices. Tree growth is modeled using local data while considering site factors. Although this projection is not subject to uncertainty control, project participants are expected to use the best available data and models relevant to the project site and tree species. | No | Yes
No | Help Text |  | FALSE | If your answer is 'No,' please change the method for estimating carbon stock in trees at a point in time | No
No | BSL-Carbon stock in trees at a |  | TRUE | Carbon stock in trees at a point in time in the baseline scenario | No
Yes | Number |  |  | Carbon stock in tree biomass within the project boundary at a given point of time in year t in t CO2e. | No
Yes | Number |  |  | Carbon stock in trees within the project boundary at time t1; t CO2e. | No
Yes | Number |  |  | Carbon stock in trees within the project boundary at time t2; t CO2e. | No
No | BSL-Estimation by proportiona |  | FALSE | Estimation by proportionate crown cover | No
No | Number |  | Auto Calculate | What is the mean annual change in carbon stock in trees in the baseline (C_TREE_BSL) in t CO2e yr^-1? | No | 7.3333
Yes | BSL-Mean annual change in carbo |  |  | Mean annual change in carbon stock in trees in the baseline | Yes
No | Number |  | Auto Calculate | What is the mean annual change in carbon stock in trees in the baseline stratum i (CTREE_BSL,i) in t CO2e yr^-1? | No | 7.3333
Yes | Number |  |  | What is the carbon fraction of tree biomass (CF_TREE) in t C (t d.m.)^-1? | No | 1
Yes | Number |  |  | What is the default mean annual increment of above-ground biomass in the forest region (b_FOREST) in t d.m. ha^-1 yr^-1? | No | 1
Yes | Number |  |  | What is the root-shoot ratio for the trees in the baseline (R_TREE)? | No | 1
Yes | Number |  |  | What is the crown cover of trees in the baseline stratum i (CCTREE_BSL,i), expressed as a fraction? | No | 1
Yes | Number |  |  | What is the area of the baseline stratum i, delineated on the basis of tree crown cover at the start of the A/R CDM project activity (Ai) in hectares? | No | 1
No | Measurement of sample plots |  | FALSE | Measurement of sample plots | No
Yes | Enum | Which sampling design w (enum) |  | Which sampling design was used for the measurement of sample plots in carbon stock estimation? | No | Stratified random sampling
No | Stratified random sampling |  | TRUE | Stratified random sampling | No
No | Number |  | Auto Calculate | What is the carbon stock in trees within the tree biomass estimation strata (C_TREE) in t CO2e? | No | 3.6667
Yes | Number |  |  | What is the carbon fraction of tree biomass (CF_TREE) in t C (t d.m.)^-1? | No | 1
No | Number |  | Auto Calculate | What is the total tree biomass within the tree biomass estimation strata (B_TREE) in t d.m.? | No | 1
Yes | Number |  |  | What is the sum of areas of the tree biomass estimation strata (A) in hectares? | No | 1
No | Number |  | Auto Calculate | What is the mean tree biomass per hectare within the tree biomass estimation strata (b_TREE) in t d.m. ha^-1? | No | 1
Yes | Number |  |  | What is the uncertainty in the carbon stock (u_c) in t CO2e? | No | 1
Yes | Number |  |  | What is the two-sided Student’s t-value for a confidence level of 90% (t_v,AL)? | No | 1
Yes | Mean tree biomass per hectare w |  |  | Mean tree biomass per hectare within the tree biomass estimation strata | Yes
No | Number |  | Auto Calculate | What is the mean tree biomass per hectare in stratum i (b_TREE,i) in t d.m. ha^-1? | No | 1
Yes | Number |  |  | What is the ratio of the area of stratum i to the sum of areas of tree biomass estimation strata (w_i)? | No | 1
Yes | Number |  |  | What is the variance of tree biomass per hectare across all sample plots in stratum i (S^2_i) in (t d.m. ha^-1)^2? | No | 1
Yes | Number |  |  | What is the number of sample plots in stratum i (n_i)? | No | 1
Yes | Tree Biomass per Hectare in Plo |  |  | Tree Biomass per Hectare in Plot p of Stratum i | Yes
Yes | Number |  |  | What is the tree biomass per hectare in plot p of stratum i (b_TREE,p,i) in t d.m. ha^-1? | No | 1
No | Double sampling |  | FALSE | Double sampling | No
Yes | Number |  |  | What is the carbon stock in trees within the tree biomass estimation strata (C_TREE) in t CO2e? | No | 1
Yes | Number |  |  | What is the carbon fraction of tree biomass (CF_TREE) in t C (t d.m.)^-1? | No | 1
Yes | Number |  |  | What is the total tree biomass within the tree biomass estimation strata (B_TREE) in t d.m.? | No | 1
Yes | Number |  |  | What is the sum of areas of the tree biomass estimation strata (A) in hectares? | No | 1
Yes | Number |  |  | What is the mean tree biomass per hectare within the tree biomass estimation strata (b_TREE) in t d.m. ha^-1? | No | 1
Yes | Number |  |  | What is the uncertainty in the carbon stock (u_c) in t CO2e? | No | 1
Yes | Number |  |  | What is the two-sided Student’s t-value for a confidence level of 90% (t_v,AL)? | No | 1
Yes | Double Mean tree biomass per he |  |  | Mean tree biomass per hectare within the tree biomass estimation strata | Yes
No | Number |  | Auto Calculate | What is the mean tree biomass per hectare in stratum i (b_TREE,i) in t d.m. ha^-1? | No | 1
Yes | Number |  |  | What is the number of sample plots in the sub-sample for stratum i (n_i)? | No | 1
Yes | Number |  |  | What is the slope of the regression line of tree biomass per hectare against the secondary variable in a sample plot (β)? | No | 1
Yes | Number |  |  | What is the mean value of the secondary variable across all the sample plots (x')? | No | 1
Yes | Number |  |  | What is the mean value of the secondary variable in the sub-sample of sample plots (x̄)? | No | 1
Yes | Number |  |  | What is the variance of mean tree biomass per hectare in stratum i (S^2_i) in (t d.m. ha^-1)^2? | No | 1
Yes | Number |  |  | What is the ratio of the number of sample plots in the sub-sample to the total number of sample plots (α)? | No | 1
Yes | Number |  |  | What is the coefficient of correlation between the secondary variable and the tree biomass per hectare in a sample plot, estimated across all the sample plots in the sub-sample (ρ)? | No | 1
Yes | Tree Biomass per Hectare in Plo |  |  | Tree Biomass per Hectare in Plot p of Stratum i | Yes
Yes | Number |  |  | What is the tree biomass per hectare in plot p of stratum i (b_TREE,p,i) in t d.m. ha^-1? | No | 1
Yes | Date |  |  | When was the carbon stock last measured or estimated? | No | 2000-01-01
No | Number |  | Auto Calculate | Carbon stock in tree biomass within the project boundary at a given point of time in year t (CTREE_BSL,t) in t CO2e. | No | 0
No | Number |  | Auto Calculate | Change in carbon stock in tree biomass within the project boundary in year t (ΔCTREE_BSL,t) in t CO2e. | No | 1
Yes | Enum | Which method did you (enum) |  | Which method did you use for estimating change in carbon stock in shrubs? | No | Estimating change in carbon stock in shrubs between two points in time
No | BSL-Estimating Shrub Carbon Sto |  | TRUE | Estimating Shrub Carbon Stock Change Between Two Points | No
Yes | Enum | Will you be applying the (enum) |  | Will you be applying the 'no decrease' method to shrubs? This method allows the carbon stock in shrubs for one or more strata to be conservatively estimated as zero if it can be demonstrated that there has been no decrease in carbon stock since the previous verification. | No | No
No | Shrub Demonstration of “n |  | FALSE | Demonstration of “no-decrease” | No
No | Help Text |  |  | This method is applicable only in ex-post estimation of change in carbon stock in shrubs for monitoring of project activities. Project participants may, at the time of a verification, demonstrate that shrub biomass in one or more strata has not decreased relative to the tree biomass at the time of the previous verification, by proving that: (a) No harvest has occurred in the stratum since the previous verification; (b) The stratum was not affected by any disturbance (e.g. pest, fire) that would decrease the carbon stock in shrubs; (c) Remote sensing data or inventory data, including participatory inventory or participatory photo-mapping data, demonstrate that shrub crown cover in the stratum has not decreased since the previous verification. | No
Yes | Enum | If all three conditi (enum) |  | If all three conditions above are demonstrated to have been met in a stratum, the change in carbon stock for shrubs in that stratum since the previous verification can be conservatively estimated as zero. Does this apply to your project? | No | Yes
No | Number |  | Auto Calculate | What is the change in carbon stock in shrub biomass during the period between times t1 and t2 (ΔC_SHRUB) in t CO2e? | No | 0
Yes | Number |  |  | What is the carbon stock in shrub biomass at time t2 (CSHRUB_BSL,t2) in t CO2e? | No | 1
Yes | Number |  |  | What is the carbon stock in shrub biomass at time t1 (CSHRUB_BSL,t1) in t CO2e? | No | 1
No | BSL-Estimating change in carb |  | FALSE | Estimating change in carbon stock in shrubs in a year | No
No | Number |  | Auto Calculate | What is the annual change in carbon stock in shrubs between times t1 and t2 (ΔC_SHRUB,t) in t CO2e? | No | 0
Yes | Number |  |  | What is the carbon stock in shrubs at time t2 (CSHRUB_BSL,t2) in t CO2e? | No | 1
Yes | Number |  |  | What is the carbon stock in shrubs at time t1 (CSHRUB_BSL,t1) in t CO2e? | No | 1
Yes | Number |  |  | What is the time elapsed between the two successive estimations (T) in years? | No | 1
Yes | BSL-Estimating carbon stock in |  |  | Estimating carbon stock in shrubs at a point of time - Baseline Scenario | Yes
No | Number |  | Auto Calculate | What is the carbon stock in shrubs within the project boundary at a given point in year t (CSHRUB_BSL,t) in t CO2e? | No | 7.3333
Yes | Number |  |  | What is the carbon fraction of shrub biomass (CF_s) in t C (t d.m.)^-1? | No | 1
Yes | Number |  |  | What is the Root-shoot ratio for shrubs? | No | 1
Yes | Shrub biomass per hectare in sh |  |  | Shrub biomass per hectare in shrub biomass estimation stratum | Yes
Yes | Number |  |  | What is the ratio of shrub biomass per hectare in land with a shrub crown cover of 1.0 (BDR_SF)? | No | 1
Yes | Number |  |  | What is the default above-ground biomass content per hectare in the forest (b_FOREST) in t d.m. ha^-1? | No | 1
Yes | Number |  |  | What is the crown cover of shrubs in shrub biomass estimation stratum i (CC_SHRUB,i), expressed as a fraction? | No | 1
Yes | Number |  |  | What is the area of shrub biomass estimation stratum i (A_SHRUB,i) in hectares? | No | 1
No | Number |  | Auto Calculate | What is the shrub biomass per hectare in shrub biomass estimation stratum i;t d.m. ha-1? | No | 1
No | Number |  | Auto Calculate | Carbon stock in shrub biomass within the project boundary at a given point of time in year t (CSHRUB_BSL,t) in t CO2e. | No | 7.3333
No | Number |  | Auto Calculate | Change in carbon stock in shrub biomass within the project boundary in year t (ΔCSHRUB_BSL,t) in t CO2e. | No | 0
Yes | AR Tool 14 Project |  |  | AR Tool 14 - Project Scenario | No
Yes | Enum | Which method did you pro(enum) |  | Which method did you use for estimating change in carbon stock in trees? | No | Estimating change in carbon stock in trees in a year
No | PROJ-Estimating change in car |  | FALSE | Estimating change in carbon stock in trees between two points in time | No
Yes | Enum | Which method did yous (enum) |  | Which method did you use for estimating change in carbon stock in trees between two points of time? | No | no-decrease
No | Tree Demonstration of “no-d |  | TRUE | Demonstration of “no-decrease” | No
No | Help Text |  |  | This method is applicable only in ex-post estimation of change in carbon stock in trees for monitoring of project activities. Project participants may, at the time of a verification, demonstrate that tree biomass in one or more strata has not decreased relative to the tree biomass at the time of the previous verification, by proving that: (a) No harvest has occurred in the stratum since the previous verification; (b) The stratum was not affected by any disturbance (e.g. pest, fire) that would decrease the carbon stock in trees; (c) Remote sensing data or inventory data, including participatory inventory or participatory photo-mapping data, demonstrate that tree crown cover in the stratum has not decreased since the previous verification. | No
Yes | Enum | If all three conditi tree(enum) |  | If all three conditions above are demonstrated to have been met in a stratum, the change in carbon stock for trees in that stratum since the previous verification can be conservatively estimated as zero. Does this apply to your project? | No
No | Direct Estimating Changes via S |  | FALSE | Direct Estimating Changes via Sample Plot Re-Measurement | No
No | Number |  | Auto Calculate | What is the change in carbon stock in trees (ΔC_TREE) in tCO2e? | No | 3.6667
Yes | Number |  |  | What is the carbon fraction of tree biomass (CF_TREE) in t C (t d.m.)^-1? | No | 1
No | Number |  | Auto Calculate | What is the change in tree biomass within the biomass estimation strata (ΔB_TREE) in t d.m.? | No | 1
No | Number |  | Auto Calculate | What is the mean change in tree biomass per hectare within the biomass estimation strata; t d.m. ha-1? (Δb_TREE) | No | 1
Yes | Number |  |  | What is the sum of areas of the biomass estimation strata (A) in hectares? | No | 1
Yes | Number |  |  | What is the uncertainty for the change in carbon stock in trees (uΔc)? | No | 1
Yes | Number |  |  | What is the two-sided Student's t-value for a confidence level of 90%? | No | 1
Yes | Mean Change In Tree Biomass Per |  |  | Mean Change In Tree Biomass Per Hectare Within The Biomass Estimation Strata | Yes
No | Number |  | Auto Calculate | What is the mean change in carbon stock per hectare in tree biomass in stratum i; t d.m. ha-1? | No | 1
Yes | Number |  |  | What is the ratio of the area of stratum i to the sum of areas of biomass estimation strata (w_i)? | No | 1
Yes | Number |  |  | What is the variance of mean change in tree biomass per hectare in stratum i (S^2_Δi) in (t d.m. ha^-1)^2? | No | 1
Yes | Number |  |  | What is the number of sample plots in stratum i (n_i) where tree biomass was re-measured? | No | 1
Yes | Change in Tree Biomass per Hect |  |  | Change in Tree Biomass per Hectare in Plot p in Stratum i | Yes
Yes | Number |  |  | What is the change in tree biomass per hectare in plot p in stratum i; t d.m. ha-1 ? | No | 1
No | Difference of Two Independent S |  | FALSE | Difference of Two Independent Stock Estimations | No
Yes | Number |  |  | What was the carbon stock in trees at time t1 (tCO2e)? | No | 1
Yes | Number |  |  | What was the carbon stock in trees at time t2 (tCO2e)? | No | 1
Yes | Number |  |  | What is the uncertainty in the carbon stock at time t1 (tCO2e)? | No | 1
Yes | Number |  |  | What is the uncertainty in the carbon stock at time t2 (tCO2e)? | No | 1
No | Number |  | Auto Calculate | What is the uncertainty for the change in carbon stock in trees during the period between two points of time t1 and t2 (uΔc)? | No | #DIV/0!
No | Number |  | Auto Calculate | What is the change in carbon stock in trees (ΔCTREE) in tCO2e? | No | 0
Yes | Number |  |  | What is the uncertainty discount percentage? | No | 7%
Yes | Proj-Estimating Change in Carb |  | TRUE | Estimating change in carbon stock in trees in a year | No
No | Number |  | Auto Calculate | What is the estimated annual change in carbon stock in trees (ΔCTREE_PROJ,t) in t CO2e for year t? | No | 0
Yes | Number |  |  | What is the carbon stock in trees within the project boundary at time t2 (CTREE_PROJ,t2) in t CO2e? | No | 1
No | Number |  | Auto Calculate | What is the carbon stock in trees within the project boundary at time t1 (CTREE_PROJ,t1) in t CO2e? | No | 1
Yes | Number |  |  | What is the time elapsed between two successive estimations (T) in years? | No | 1
Yes | Proj-Determination of Estimatin |  |  | Determination of estimating carbon stock in trees at a point of time | No
Yes | Enum | Which method did you 2 (enum) |  | Which method did you use for estimating carbon stock in trees at a point of time? | No | Updating the previous stock by independent measurement of change
No | Proj-Updating the previous stoc |  | TRUE | Updating the previous stock by independent measurement of change | No
No | Number |  | Auto Calculate | What is the carbon stock in trees at time t2 (CTREE_PROJ,t2) in t CO2e? | No | #VALUE!
Yes | Number |  |  | What is the carbon stock in trees as estimated at time t1 (CTREE_PROJ,t1) in t CO2e? | No | 1
Yes | Number |  |  | What is the change in carbon stock in trees during the period between times t1 and t2 (ΔCTREE) in t CO2e? | No | 1
Yes | Number |  |  | What is the uncertainty for the change in carbon stock in trees (uΔc)? | No
No | Number |  | Auto Calculate | What is the new uncertainty in the carbon stock at time t2 (u2) based on updated measurements? | No | #VALUE!
Yes | Number |  |  | What is the new uncertainty in the carbon stock at time t1 (u1) based on updated measurements? | No | 1
No | Proj-Estimation by modelling of |  | FALSE | Estimation by modelling of tree growth and stand development | No
No | Help Text |  |  | This method is used for ex-ante estimation (projection) of carbon stock in tree biomass. Under this method existing data are used in combination with tree growth models to predict the growth of trees and the development of the tree stand over time. | No
No | Help Text |  |  | Stand parameters such as stocking (e.g. number of stems per hectare or basal area per hectare), age-class structure, and species composition at different points of time are simulated from assumed (planned) tree planting and management practices (e.g. planting density, survival rate, thinning and pruning operations and their timing). | No
No | Help Text |  |  | Tree growth (e.g. diameter or height increment) is simulated by taking into account local tree-growth data from past experience (e.g. age-diameter curves, yield tables, yield curves) while also considering relevant site factors (e.g. soil, terrain, slope, aspect, precipitation) and stand parameters. | No
No | Help Text |  |  | Ex-ante estimation (projection) of carbon stock in tree biomass is not subjected to uncertainty control, although the project participants should use the best available data and models that apply to the project site and the tree species. | No
Yes | Enum | Does your project apply (enum) |  | Does your project apply this method for ex-ante estimation (projection) of carbon stock in tree biomass? This method combines existing data with tree growth models to predict growth and stand development over time, simulating parameters such as stocking, age-class structure, and species composition based on planned tree planting and management practices. Tree growth is modeled using local data while considering site factors. Although this projection is not subject to uncertainty control, project participants are expected to use the best available data and models relevant to the project site and tree species. | No | Yes
No | Help Text |  | FALSE | If your answer is 'No,' please change the method for estimating carbon stock in trees at a point in time | No
No | Proj-Carbon stock in trees at a |  | TRUE | Carbon stock in trees at a point in time in the project scenario | No
Yes | Number |  |  | Carbon stock in tree biomass within the project boundary at a given point of time in year t in t CO2e. | No
Yes | Number |  |  | Carbon stock in trees within the project boundary at time t1; t CO2e. | No
Yes | Number |  |  | Carbon stock in trees within the project boundary at time t2; t CO2e. | No
No | Measurement of sample plots |  | FALSE | Measurement of sample plots | No
Yes | Enum | Which sampling design w (enum) |  | Which sampling design was used for the measurement of sample plots in carbon stock estimation? | No | Stratified random sampling
No | Stratified random sampling |  | TRUE | Stratified random sampling | No
No | Number |  | Auto Calculate | What is the carbon stock in trees within the tree biomass estimation strata (C_TREE) in t CO2e? | No | 3.6667
Yes | Number |  |  | What is the carbon fraction of tree biomass (CF_TREE) in t C (t d.m.)^-1? | No | 1
No | Number |  | Auto Calculate | What is the total tree biomass within the tree biomass estimation strata (B_TREE) in t d.m.? | No | 1
Yes | Number |  |  | What is the sum of areas of the tree biomass estimation strata (A) in hectares? | No | 1
No | Number |  | Auto Calculate | What is the mean tree biomass per hectare within the tree biomass estimation strata (b_TREE) in t d.m. ha^-1? | No | 1
Yes | Number |  |  | What is the uncertainty in the carbon stock (uc)? | No | 1
Yes | Number |  |  | What is the two-sided Student’s t-value for a confidence level of 90% (t_v,AL)? | No | 1
Yes | Mean tree biomass per hectare w |  |  | Mean tree biomass per hectare within the tree biomass estimation strata | Yes
No | Number |  | Auto Calculate | What is the mean tree biomass per hectare in stratum i (b_TREE,i) in t d.m. ha^-1? | No | 1
Yes | Number |  |  | What is the ratio of the area of stratum i to the sum of areas of tree biomass estimation strata (w_i)? | No | 1
Yes | Number |  |  | What is the variance of tree biomass per hectare across all sample plots in stratum i (S^2_i) in (t d.m. ha^-1)^2? | No | 1
Yes | Number |  |  | What is the number of sample plots in stratum i (n_i)? | No | 1
Yes | Tree Biomass per Hectare in Plo |  |  | Tree Biomass per Hectare in Plot p of Stratum i | Yes
Yes | Number |  |  | What is the tree biomass per hectare in plot p of stratum i (b_TREE,p,i) in t d.m. ha^-1? | No | 1
No | Double sampling |  | FALSE | Double sampling | No
Yes | Number |  |  | What is the carbon stock in trees within the tree biomass estimation strata (C_TREE) in t CO2e? | No | 1
Yes | Number |  |  | What is the carbon fraction of tree biomass (CF_TREE) in t C (t d.m.)^-1? | No | 1
Yes | Number |  |  | What is the total tree biomass within the tree biomass estimation strata (B_TREE) in t d.m.? | No | 1
Yes | Number |  |  | What is the sum of areas of the tree biomass estimation strata (A) in hectares? | No | 1
Yes | Number |  |  | What is the mean tree biomass per hectare within the tree biomass estimation strata (b_TREE) in t d.m. ha^-1? | No | 1
Yes | Number |  |  | What is the uncertainty in the carbon stock (uc)? | No | 1
Yes | Number |  |  | What is the two-sided Student’s t-value for a confidence level of 90% (tvAL)? | No | 1
Yes | Double Mean tree biomass per he |  |  | Mean tree biomass per hectare within the tree biomass estimation strata | Yes
No | Number |  | Auto Calculate | What is the mean tree biomass per hectare in stratum i (b_TREE,i) in t d.m. ha^-1? | No | 1
Yes | Number |  |  | What is the number of sample plots in the sub-sample for stratum i (n_i)? | No | 1
Yes | Number |  |  | What is the slope of the regression line of tree biomass per hectare against the secondary variable in a sample plot (β)? | No | 1
Yes | Number |  |  | What is the mean value of the secondary variable across all the sample plots (x')? | No | 1
Yes | Number |  |  | What is the mean value of the secondary variable in the sub-sample of sample plots (x̄)? | No | 1
Yes | Number |  |  | What is the variance of mean tree biomass per hectare in stratum i (S^2_i) in (t d.m. ha^-1)^2? | No | 1
Yes | Number |  |  | What is the ratio of the number of sample plots in the sub-sample to the total number of sample plots (α)? | No | 1
Yes | Number |  |  | What is the coefficient of correlation between the secondary variable and the tree biomass per hectare in a sample plot, estimated across all the sample plots in the sub-sample (ρ)? | No | 1
Yes | Tree Biomass per Hectare in Plo |  |  | Tree Biomass per Hectare in Plot p of Stratum i | Yes
Yes | Number |  |  | What is the tree biomass per hectare in plot p of stratum i (b_TREE,p,i) in t d.m. ha^-1? | No | 1
Yes | Date |  |  | When was the carbon stock last measured or estimated? | No | 2000-01-01
No | Number |  | Auto Calculate | Carbon stock in tree biomass within the project boundary at a given point of time in year t (CTREE_PROJ,t) in t CO2e. | No | #VALUE!
No | Number |  | Auto Calculate | Change in carbon stock in tree biomass within the project boundary in year t (ΔCTREE_PROJ,t) in t CO2e. | No | 0
Yes | Enum | Which method did pro (enum) |  | Which method did you use for estimating change in carbon stock in shrubs? | No | Estimating change in carbon stock in shrubs in a year
Yes | Proj-Estimating Shrub Carbon St |  | FALSE | Estimating Shrub Carbon Stock Change Between Two Points | No
Yes | Enum | Will you be applying pr (enum) |  | Will you be applying the 'no decrease' method to shrubs? This method allows the carbon stock in shrubs for one or more strata to be conservatively estimated as zero if it can be demonstrated that there has been no decrease in carbon stock since the previous verification. | No | No
No | Shrub Demonstration of “n |  | FALSE | Demonstration of “no-decrease” | No
No | Help Text |  |  | This method is applicable only in ex-post estimation of change in carbon stock in shrubs for monitoring of project activities. Project participants may, at the time of a verification, demonstrate that shrub biomass in one or more strata has not decreased relative to the tree biomass at the time of the previous verification, by proving that: (a) No harvest has occurred in the stratum since the previous verification; (b) The stratum was not affected by any disturbance (e.g. pest, fire) that would decrease the carbon stock in shrubs; (c) Remote sensing data or inventory data, including participatory inventory or participatory photo-mapping data, demonstrate that shrub crown cover in the stratum has not decreased since the previous verification. | No
Yes | Enum | If all three conditi (enum) |  | If all three conditions above are demonstrated to have been met in a stratum, the change in carbon stock for shrubs in that stratum since the previous verification can be conservatively estimated as zero. Does this apply to your project? | No | Yes
No | Number |  | Auto Calculate | What is the change in carbon stock in shrub biomass during the period between times t1 and t2 (ΔCSHRUB) in t CO2e? | No | 0
Yes | Number |  |  | What is the carbon stock in shrub biomass at time t2 (CSHRUB_PROJ,t2) in t CO2e? | No | 1
Yes | Number |  |  | What is the carbon stock in shrub biomass at time t1 (CSHRUB_PROJ,t1) in t CO2e? | No | 1
Yes | Proj-Estimating change in carbo |  | TRUE | Estimating change in carbon stock in shrubs in a year | No
No | Number |  | Auto Calculate | What is the annual change in carbon stock in shrubs between times t1 and t2 (ΔCSHRUB_PROJ,t) in t CO2e? | No | 0
Yes | Number |  |  | What is the carbon stock in shrubs at time t2 (CSHRUB_PROJ,t2) in t CO2e? | No | 1
Yes | Number |  |  | What is the carbon stock in shrubs at time t1 (CSHRUB_PROJ,t1) in t CO2e? | No | 1
Yes | Number |  |  | What is the time elapsed between the two successive estimations (T) in years? | No | 1
Yes | Proj-Estimating carbon stock in |  |  | Estimating carbon stock in shrubs at a point of time | Yes
No | Number |  | Auto Calculate | What is the carbon stock in shrubs within the project boundary at a given point in year t (CSHRUB_PROJ,t) in t CO2e? | No | 7.3333
Yes | Number |  |  | What is the carbon fraction of shrub biomass (CF_s) in t C (t d.m.)^-1? | No | 1
Yes | Number |  |  | What is the Root-shoot ratio for shrubs? | No | 1
Yes | Shrub biomass per hectare in sh |  |  | Shrub biomass per hectare in shrub biomass estimation stratum | Yes
Yes | Number |  |  | What is the ratio of shrub biomass per hectare in land with a shrub crown cover of 1.0 (BDR_SF)? | No | 1
Yes | Number |  |  | What is the default above-ground biomass content per hectare in the forest (b_FOREST) in t d.m. ha^-1? | No | 1
Yes | Number |  |  | What is the crown cover of shrubs in shrub biomass estimation stratum i (CC_SHRUB,i), expressed as a fraction? | No | 1
Yes | Number |  |  | What is the area of shrub biomass estimation stratum i (A_SHRUB,i) in hectares? | No | 1
No | Number |  | Auto Calculate | What is the shrub biomass per hectare in shrub biomass estimation stratum i;t d.m. ha-1? | No | 1
No | Number |  | Auto Calculate | Carbon stock in shrub biomass within the project boundary at a given point of time in year t (CSHRUB_PROJ,t) in t CO2e. | No | 7.3333
No | Number |  | Auto Calculate | Change in carbon stock in shrub biomass within the project boundary in year t (ΔCSHRUB_PROJ,t) in t CO2e. | No | 0
Yes | Leakage |  |  | Leakage | No
Yes | Enum | Leakage Org Amend (enum) |  | If new or additional manure, compost, or biosolids are applied in the project and were not applied during the historical look-back period, a deduction for activity-shifting leakage is required. Does the project meet any of the following conditions that exempt it from this deduction? a) The manure or compost applied in the project is produced on-site from farms within the project area. b) The manure is documented to have been diverted from an uncontrolled anaerobic lagoon, pond, tank, or pit, from which there is no recovery of methane for generation of heat and/or electricity. c) The manure, compost, or biosolids are documented to not have been used as a soil amendment. d) None of the above. | No | d
No | Leakage_Organic_Amendments |  | TRUE | Leakage from Organic Amendments | No
Yes | Number |  |  | Identify the year the data corresponds to: | No | 0
Yes | Leakage_Organic_Amendment_by_Tp |  |  | Organic Amendment Leakage Data by Type of Livestock | Yes
Yes | Number |  |  | Type of Livestock | No | sheep
Yes | Number |  |  | Mass of organic amendment applied as fertilizer in the project area in year t, disaggregated by livestock type l for manure (tonnes) | No | 10
No | Number |  |  | Carbon content of organic amendment applied as fertilizer in the project area in year t, disaggregated by livestock type l for manure (t C/t organic amendment) | No | 0.5
No | Number |  | Hidden | Leakage from organic amendments in year t (t CO2e) | No | 2.2
Yes | Enum |  |  | If manure or crop residue management is part of the project activity, and the manure or crop residues are diverted from energy applications (e.g., fuel for cookstoves or biomass power generation) in the baseline scenario, there is a risk of leakage. Have you assessed leakage emissions (LEBR,Div,t) using the CDM’s TOOL16: Project and leakage emissions from biomass, Section 6.2? | No | Yes
No | Leakage_for_Diversion_of_Manure |  | TRUE | Leakage for Diversion of Manure or Crop Residues | No
Yes | Number |  |  | Leakage emissions from the diversion of manure or crop residues from baseline energy applications in year t (t CO2e) | No | 0.15
Yes | Uncertainty |  |  | Uncertainty | No
Yes | Number |  |  | Uncertainty deduction for CO2 to be applied in verification period t (decimal) | No | 0.1
Yes | Number |  |  | Uncertainty deduction for CH4 to be applied in verification period t (decimal) | No | 0.08
Yes | Number |  |  | Uncertainty deduction for N2O to be applied in verification period t (decimal) | No | 0.15
No | Number |  | Hidden | Total carbon stock change in the baseline scenario in year t | No | #REF!
No | Number |  | Hidden | Total carbon stock change in the project scenario in year t | No | #REF!
No | Number |  | Hidden | Total carbon stock change in the project scenario | No | #REF!
No | Number |  | Hidden | Switches on the first part of Equation (37) when the cumulative carbon stock change in the project scenario is positive, and the second part when the carbon stock change is negative | No | #REF!
No | ERRs |  |  | Net GHG Emission Reductions and Removals | Yes
No | Number |  | Hidden | Identify the year you would like to calculate yearly emission reductions/removals | No | 1
No | Number |  | Hidden | Estimated reductions in year t (t CO2e) | No | #REF!
No | Number |  | Hidden | Estimated carbon dioxide removals in year t (t CO2e) | No | #REF!
No | Number |  | Hidden | Leakage allocated to GHG emission reductions in year t (t CO2e) | No | #REF!
No | Number |  | Hidden | Estimated net GHG emission reductions in year t (t CO2e) | No | #REF!
No | Number |  | Hidden | Leakage allocated to carbon dioxide removals in year t (t CO2e) | No | #REF!
No | Number |  | Hidden | Estimated net carbon dioxide removals in year t (t CO2e) | No | #REF!
No | Number |  | Hidden | Estimated net reductions and removals in year t (t CO2e) | No | #REF!
Yes | Number |  |  | Overall project non-permanence risk rating converted to a decimal | No | 0.1
No | VCUs |  |  | Calculation of Verified Carbon Units | Yes
No | Number |  | Hidden | Buffer credits to be deducted from reductions in year t (t CO2e) | No | #REF!
No | Number |  | Hidden | Buffer credits to be deducted from removals in year t (t CO2e) | No | #REF!
No | Number |  | Hidden | Number of Verified Carbon Units resulting from project activities leading to reductions in year t | No | #REF!
No | Number |  | Hidden | Number of Verified Carbon Units resulting from project activities leading to removals in year t | No | #REF!
No | Number |  | Hidden | Number of VCUs in year t (t CO2e) | No | #REF!
Note on E54: [Threaded comment] Your version of Excel allows you to read this threaded comment; however, any edits to it will get removed if the file is opened in a newer version of Excel. Learn more: https://go.microsoft.com/fwlink/?linkid=870924 Comment: Equation 11
Note on E59: [Threaded comment] Your version of Excel allows you to read this threaded comment; however, any edits to it will get removed if the file is opened in a newer version of Excel. Learn more: https://go.microsoft.com/fwlink/?linkid=870924 Comment: Equation 11
Note on E62: [Threaded comment] Your version of Excel allows you to read this threaded comment; however, any edits to it will get removed if the file is opened in a newer version of Excel. Learn more: https://go.microsoft.com/fwlink/?linkid=870924 Comment: Equation 54
Note on E69: [Threaded comment] Your version of Excel allows you to read this threaded comment; however, any edits to it will get removed if the file is opened in a newer version of Excel. Learn more: https://go.microsoft.com/fwlink/?linkid=870924 Comment: Equation 16
Note on E74: [Threaded comment] Your version of Excel allows you to read this threaded comment; however, any edits to it will get removed if the file is opened in a newer version of Excel. Learn more: https://go.microsoft.com/fwlink/?linkid=870924 Comment: Equation 16
Note on E77: [Threaded comment] Your version of Excel allows you to read this threaded comment; however, any edits to it will get removed if the file is opened in a newer version of Excel. Learn more: https://go.microsoft.com/fwlink/?linkid=870924 Comment: Equation 58
Note on E92: [Threaded comment] Your version of Excel allows you to read this threaded comment; however, any edits to it will get removed if the file is opened in a newer version of Excel. Learn more: https://go.microsoft.com/fwlink/?linkid=870924 Comment: This formula was located in the spreadsheet verra created but it can’t be found in the PDF
Note on E93: [Threaded comment] Your version of Excel allows you to read this threaded comment; however, any edits to it will get removed if the file is opened in a newer version of Excel. Learn more: https://go.microsoft.com/fwlink/?linkid=870924 Comment: Equation 46 part 1
Note on E94: [Threaded comment] Your version of Excel allows you to read this threaded comment; however, any edits to it will get removed if the file is opened in a newer version of Excel. Learn more: https://go.microsoft.com/fwlink/?linkid=870924 Comment: Equation 6 Reply: Sum all Ƒ(SOCbsl,i,t) from previous years starting from year 0
Note on E95: [Threaded comment] Your version of Excel allows you to read this threaded comment; however, any edits to it will get removed if the file is opened in a newer version of Excel. Learn more: https://go.microsoft.com/fwlink/?linkid=870924 Comment: Equation 6
Note on E106: [Threaded comment] Your version of Excel allows you to read this threaded comment; however, any edits to it will get removed if the file is opened in a newer version of Excel. Learn more: https://go.microsoft.com/fwlink/?linkid=870924 Comment: This formula was located in the spreadsheet verra created but it can’t be found in the PDF
Note on E108: [Threaded comment] Your version of Excel allows you to read this threaded comment; however, any edits to it will get removed if the file is opened in a newer version of Excel. Learn more: https://go.microsoft.com/fwlink/?linkid=870924 Comment: Equation 6 Reply: Sum all Ƒ(SOCwp,i,t) from previous years starting from year 0
Note on E109: [Threaded comment] Your version of Excel allows you to read this threaded comment; however, any edits to it will get removed if the file is opened in a newer version of Excel. Learn more: https://go.microsoft.com/fwlink/?linkid=870924 Comment: Equation 6
Note on E110: [Threaded comment] Your version of Excel allows you to read this threaded comment; however, any edits to it will get removed if the file is opened in a newer version of Excel. Learn more: https://go.microsoft.com/fwlink/?linkid=870924 Comment: Equation 46 part 2 Reply: This field sums all the changes in SOC stocks from all Unit i’s
Note on E111: [Threaded comment] Your version of Excel allows you to read this threaded comment; however, any edits to it will get removed if the file is opened in a newer version of Excel. Learn more: https://go.microsoft.com/fwlink/?linkid=870924 Comment: Equation 47 part 2 Reply: This field sums all the changes in SOC stocks from all Unit i’s
Note on E112: [Threaded comment] Your version of Excel allows you to read this threaded comment; however, any edits to it will get removed if the file is opened in a newer version of Excel. Learn more: https://go.microsoft.com/fwlink/?linkid=870924 Comment: Part of equation 45
Note on E127: [Threaded comment] Your version of Excel allows you to read this threaded comment; however, any edits to it will get removed if the file is opened in a newer version of Excel. Learn more: https://go.microsoft.com/fwlink/?linkid=870924 Comment: This formula was located in the spreadsheet verra created but it can’t be found in the PDF
Note on E128: [Threaded comment] Your version of Excel allows you to read this threaded comment; however, any edits to it will get removed if the file is opened in a newer version of Excel. Learn more: https://go.microsoft.com/fwlink/?linkid=870924 Comment: Equation 46 part 1
Note on E139: [Threaded comment] Your version of Excel allows you to read this threaded comment; however, any edits to it will get removed if the file is opened in a newer version of Excel. Learn more: https://go.microsoft.com/fwlink/?linkid=870924 Comment: This formula was located in the spreadsheet verra created but it can’t be found in the PDF
Note on E141: [Threaded comment] Your version of Excel allows you to read this threaded comment; however, any edits to it will get removed if the file is opened in a newer version of Excel. Learn more: https://go.microsoft.com/fwlink/?linkid=870924 Comment: Equation 46 part 2 Reply: This field sums all the changes in SOC stocks from all Unit i’s
Note on E142: [Threaded comment] Your version of Excel allows you to read this threaded comment; however, any edits to it will get removed if the file is opened in a newer version of Excel. Learn more: https://go.microsoft.com/fwlink/?linkid=870924 Comment: Equation 47 part 2 Reply: This field sums all the changes in SOC stocks from all Unit i’s
Note on E143: [Threaded comment] Your version of Excel allows you to read this threaded comment; however, any edits to it will get removed if the file is opened in a newer version of Excel. Learn more: https://go.microsoft.com/fwlink/?linkid=870924 Comment: Part of equation 45
Note on E152: [Threaded comment] Your version of Excel allows you to read this threaded comment; however, any edits to it will get removed if the file is opened in a newer version of Excel. Learn more: https://go.microsoft.com/fwlink/?linkid=870924 Comment: Equation 8
Note on E155: [Threaded comment] Your version of Excel allows you to read this threaded comment; however, any edits to it will get removed if the file is opened in a newer version of Excel. Learn more: https://go.microsoft.com/fwlink/?linkid=870924 Comment: Equation 7
Note on E158: [Threaded comment] Your version of Excel allows you to read this threaded comment; however, any edits to it will get removed if the file is opened in a newer version of Excel. Learn more: https://go.microsoft.com/fwlink/?linkid=870924 Comment: Equation 7
Note on E162: [Threaded comment] Your version of Excel allows you to read this threaded comment; however, any edits to it will get removed if the file is opened in a newer version of Excel. Learn more: https://go.microsoft.com/fwlink/?linkid=870924 Comment: Equation 10
Note on E163: [Threaded comment] Your version of Excel allows you to read this threaded comment; however, any edits to it will get removed if the file is opened in a newer version of Excel. Learn more: https://go.microsoft.com/fwlink/?linkid=870924 Comment: Equation 9
Note on E173: [Threaded comment] Your version of Excel allows you to read this threaded comment; however, any edits to it will get removed if the file is opened in a newer version of Excel. Learn more: https://go.microsoft.com/fwlink/?linkid=870924 Comment: Equation 12
Note on E186: [Threaded comment] Your version of Excel allows you to read this threaded comment; however, any edits to it will get removed if the file is opened in a newer version of Excel. Learn more: https://go.microsoft.com/fwlink/?linkid=870924 Comment: Equation 14
Note on E190: [Threaded comment] Your version of Excel allows you to read this threaded comment; however, any edits to it will get removed if the file is opened in a newer version of Excel. Learn more: https://go.microsoft.com/fwlink/?linkid=870924 Comment: Equation 13
Note on E201: [Threaded comment] Your version of Excel allows you to read this threaded comment; however, any edits to it will get removed if the file is opened in a newer version of Excel. Learn more: https://go.microsoft.com/fwlink/?linkid=870924 Comment: Equation 15
Note on E209: [Threaded comment] Your version of Excel allows you to read this threaded comment; however, any edits to it will get removed if the file is opened in a newer version of Excel. Learn more: https://go.microsoft.com/fwlink/?linkid=870924 Comment: Equation 20
Note on E214: [Threaded comment] Your version of Excel allows you to read this threaded comment; however, any edits to it will get removed if the file is opened in a newer version of Excel. Learn more: https://go.microsoft.com/fwlink/?linkid=870924 Comment: Equation 21
Note on E216: [Threaded comment] Your version of Excel allows you to read this threaded comment; however, any edits to it will get removed if the file is opened in a newer version of Excel. Learn more: https://go.microsoft.com/fwlink/?linkid=870924 Comment: Equation 19
Note on E220: [Threaded comment] Your version of Excel allows you to read this threaded comment; however, any edits to it will get removed if the file is opened in a newer version of Excel. Learn more: https://go.microsoft.com/fwlink/?linkid=870924 Comment: Equation 23
Note on E223: [Threaded comment] Your version of Excel allows you to read this threaded comment; however, any edits to it will get removed if the file is opened in a newer version of Excel. Learn more: https://go.microsoft.com/fwlink/?linkid=870924 Comment: Equation 24
Note on E224: [Threaded comment] Your version of Excel allows you to read this threaded comment; however, any edits to it will get removed if the file is opened in a newer version of Excel. Learn more: https://go.microsoft.com/fwlink/?linkid=870924 Comment: Equation 22
Note on E225: [Threaded comment] Your version of Excel allows you to read this threaded comment; however, any edits to it will get removed if the file is opened in a newer version of Excel. Learn more: https://go.microsoft.com/fwlink/?linkid=870924 Comment: Equation 18
Note on E237: [Threaded comment] Your version of Excel allows you to read this threaded comment; however, any edits to it will get removed if the file is opened in a newer version of Excel. Learn more: https://go.microsoft.com/fwlink/?linkid=870924 Comment: Equation 29 Reply: Based off the excel from Verra this formula has a conversion factor from kg to t that is not illustrated in equation 29
Note on E242: [Threaded comment] Your version of Excel allows you to read this threaded comment; however, any edits to it will get removed if the file is opened in a newer version of Excel. Learn more: https://go.microsoft.com/fwlink/?linkid=870924 Comment: Equation 32
Note on E243: [Threaded comment] Your version of Excel allows you to read this threaded comment; however, any edits to it will get removed if the file is opened in a newer version of Excel. Learn more: https://go.microsoft.com/fwlink/?linkid=870924 Comment: Equation 31
Note on E244: [Threaded comment] Your version of Excel allows you to read this threaded comment; however, any edits to it will get removed if the file is opened in a newer version of Excel. Learn more: https://go.microsoft.com/fwlink/?linkid=870924 Comment: Equation 28 Reply: Formula has been adapted to match the formula in the verra spreadsheet. The conversion factor for kg to t is located in equation 29
Note on E245: [Threaded comment] Your version of Excel allows you to read this threaded comment; however, any edits to it will get removed if the file is opened in a newer version of Excel. Learn more: https://go.microsoft.com/fwlink/?linkid=870924 Comment: Equation 30
Note on E246: [Threaded comment] Your version of Excel allows you to read this threaded comment; however, any edits to it will get removed if the file is opened in a newer version of Excel. Learn more: https://go.microsoft.com/fwlink/?linkid=870924 Comment: Equation 27
Note on E254: [Threaded comment] Your version of Excel allows you to read this threaded comment; however, any edits to it will get removed if the file is opened in a newer version of Excel. Learn more: https://go.microsoft.com/fwlink/?linkid=870924 Comment: Equation 26
Note on E255: [Threaded comment] Your version of Excel allows you to read this threaded comment; however, any edits to it will get removed if the file is opened in a newer version of Excel. Learn more: https://go.microsoft.com/fwlink/?linkid=870924 Comment: Equation 25
Note on E265: [Threaded comment] Your version of Excel allows you to read this threaded comment; however, any edits to it will get removed if the file is opened in a newer version of Excel. Learn more: https://go.microsoft.com/fwlink/?linkid=870924 Comment: Equation 33
Note on E269: [Threaded comment] Your version of Excel allows you to read this threaded comment; however, any edits to it will get removed if the file is opened in a newer version of Excel. Learn more: https://go.microsoft.com/fwlink/?linkid=870924 Comment: Equation 17
Note on E274: [Threaded comment] Your version of Excel allows you to read this threaded comment; however, any edits to it will get removed if the file is opened in a newer version of Excel. Learn more: https://go.microsoft.com/fwlink/?linkid=870924 Comment: Equation 8
Note on E277: [Threaded comment] Your version of Excel allows you to read this threaded comment; however, any edits to it will get removed if the file is opened in a newer version of Excel. Learn more: https://go.microsoft.com/fwlink/?linkid=870924 Comment: Equation 7
Note on E284: [Threaded comment] Your version of Excel allows you to read this threaded comment; however, any edits to it will get removed if the file is opened in a newer version of Excel. Learn more: https://go.microsoft.com/fwlink/?linkid=870924 Comment: Equation 10
Note on E285: [Threaded comment] Your version of Excel allows you to read this threaded comment; however, any edits to it will get removed if the file is opened in a newer version of Excel. Learn more: https://go.microsoft.com/fwlink/?linkid=870924 Comment: Equation 9
Note on E295: [Threaded comment] Your version of Excel allows you to read this threaded comment; however, any edits to it will get removed if the file is opened in a newer version of Excel. Learn more: https://go.microsoft.com/fwlink/?linkid=870924 Comment: Equation 12
Note on E308: [Threaded comment] Your version of Excel allows you to read this threaded comment; however, any edits to it will get removed if the file is opened in a newer version of Excel. Learn more: https://go.microsoft.com/fwlink/?linkid=870924 Comment: Equation 14
Note on E312: [Threaded comment] Your version of Excel allows you to read this threaded comment; however, any edits to it will get removed if the file is opened in a newer version of Excel. Learn more: https://go.microsoft.com/fwlink/?linkid=870924 Comment: Equation 13
Note on E323: [Threaded comment] Your version of Excel allows you to read this threaded comment; however, any edits to it will get removed if the file is opened in a newer version of Excel. Learn more: https://go.microsoft.com/fwlink/?linkid=870924 Comment: Equation 15
Note on E331: [Threaded comment] Your version of Excel allows you to read this threaded comment; however, any edits to it will get removed if the file is opened in a newer version of Excel. Learn more: https://go.microsoft.com/fwlink/?linkid=870924 Comment: Equation 20
Note on E336: [Threaded comment] Your version of Excel allows you to read this threaded comment; however, any edits to it will get removed if the file is opened in a newer version of Excel. Learn more: https://go.microsoft.com/fwlink/?linkid=870924 Comment: Equation 21
Note on E338: [Threaded comment] Your version of Excel allows you to read this threaded comment; however, any edits to it will get removed if the file is opened in a newer version of Excel. Learn more: https://go.microsoft.com/fwlink/?linkid=870924 Comment: Equation 19
Note on E342: [Threaded comment] Your version of Excel allows you to read this threaded comment; however, any edits to it will get removed if the file is opened in a newer version of Excel. Learn more: https://go.microsoft.com/fwlink/?linkid=870924 Comment: Equation 23
Note on E345: [Threaded comment] Your version of Excel allows you to read this threaded comment; however, any edits to it will get removed if the file is opened in a newer version of Excel. Learn more: https://go.microsoft.com/fwlink/?linkid=870924 Comment: Equation 24
Note on E346: [Threaded comment] Your version of Excel allows you to read this threaded comment; however, any edits to it will get removed if the file is opened in a newer version of Excel. Learn more: https://go.microsoft.com/fwlink/?linkid=870924 Comment: Equation 22
Note on E347: [Threaded comment] Your version of Excel allows you to read this threaded comment; however, any edits to it will get removed if the file is opened in a newer version of Excel. Learn more: https://go.microsoft.com/fwlink/?linkid=870924 Comment: Equation 18
Note on E359: [Threaded comment] Your version of Excel allows you to read this threaded comment; however, any edits to it will get removed if the file is opened in a newer version of Excel. Learn more: https://go.microsoft.com/fwlink/?linkid=870924 Comment: Equation 29 Reply: Based off the excel from Verra this formula has a conversion factor from kg to t that is not illustrated in equation 29
Note on E364: [Threaded comment] Your version of Excel allows you to read this threaded comment; however, any edits to it will get removed if the file is opened in a newer version of Excel. Learn more: https://go.microsoft.com/fwlink/?linkid=870924 Comment: Equation 32
Note on E365: [Threaded comment] Your version of Excel allows you to read this threaded comment; however, any edits to it will get removed if the file is opened in a newer version of Excel. Learn more: https://go.microsoft.com/fwlink/?linkid=870924 Comment: Equation 31
Note on E366: [Threaded comment] Your version of Excel allows you to read this threaded comment; however, any edits to it will get removed if the file is opened in a newer version of Excel. Learn more: https://go.microsoft.com/fwlink/?linkid=870924 Comment: Equation 28 Reply: Formula has been adapted to match the formula in the verra spreadsheet. The conversion factor for kg to t is located in equation 29
Note on E367: [Threaded comment] Your version of Excel allows you to read this threaded comment; however, any edits to it will get removed if the file is opened in a newer version of Excel. Learn more: https://go.microsoft.com/fwlink/?linkid=870924 Comment: Equation 30
Note on E368: [Threaded comment] Your version of Excel allows you to read this threaded comment; however, any edits to it will get removed if the file is opened in a newer version of Excel. Learn more: https://go.microsoft.com/fwlink/?linkid=870924 Comment: Equation 27
Note on E376: [Threaded comment] Your version of Excel allows you to read this threaded comment; however, any edits to it will get removed if the file is opened in a newer version of Excel. Learn more: https://go.microsoft.com/fwlink/?linkid=870924 Comment: Equation 26
Note on E377: [Threaded comment] Your version of Excel allows you to read this threaded comment; however, any edits to it will get removed if the file is opened in a newer version of Excel. Learn more: https://go.microsoft.com/fwlink/?linkid=870924 Comment: Equation 25
Note on E387: [Threaded comment] Your version of Excel allows you to read this threaded comment; however, any edits to it will get removed if the file is opened in a newer version of Excel. Learn more: https://go.microsoft.com/fwlink/?linkid=870924 Comment: Equation 33
Note on E391: [Threaded comment] Your version of Excel allows you to read this threaded comment; however, any edits to it will get removed if the file is opened in a newer version of Excel. Learn more: https://go.microsoft.com/fwlink/?linkid=870924 Comment: Equation 17
Note on E392: [Threaded comment] Your version of Excel allows you to read this threaded comment; however, any edits to it will get removed if the file is opened in a newer version of Excel. Learn more: https://go.microsoft.com/fwlink/?linkid=870924 Comment: Equation 52
Note on E393: [Threaded comment] Your version of Excel allows you to read this threaded comment; however, any edits to it will get removed if the file is opened in a newer version of Excel. Learn more: https://go.microsoft.com/fwlink/?linkid=870924 Comment: Equation 53
Note on E394: [Threaded comment] Your version of Excel allows you to read this threaded comment; however, any edits to it will get removed if the file is opened in a newer version of Excel. Learn more: https://go.microsoft.com/fwlink/?linkid=870924 Comment: Equation 55
Note on E395: [Threaded comment] Your version of Excel allows you to read this threaded comment; however, any edits to it will get removed if the file is opened in a newer version of Excel. Learn more: https://go.microsoft.com/fwlink/?linkid=870924 Comment: Equation 56
Note on E396: [Threaded comment] Your version of Excel allows you to read this threaded comment; however, any edits to it will get removed if the file is opened in a newer version of Excel. Learn more: https://go.microsoft.com/fwlink/?linkid=870924 Comment: Equation 57
Note on E397: [Threaded comment] Your version of Excel allows you to read this threaded comment; however, any edits to it will get removed if the file is opened in a newer version of Excel. Learn more: https://go.microsoft.com/fwlink/?linkid=870924 Comment: Equation 59
Note on E411: [Threaded comment] Your version of Excel allows you to read this threaded comment; however, any edits to it will get removed if the file is opened in a newer version of Excel. Learn more: https://go.microsoft.com/fwlink/?linkid=870924 Comment: Equation 9
Note on E413: [Threaded comment] Your version of Excel allows you to read this threaded comment; however, any edits to it will get removed if the file is opened in a newer version of Excel. Learn more: https://go.microsoft.com/fwlink/?linkid=870924 Comment: Equation 10
Note on E414: [Threaded comment] Your version of Excel allows you to read this threaded comment; however, any edits to it will get removed if the file is opened in a newer version of Excel. Learn more: https://go.microsoft.com/fwlink/?linkid=870924 Comment: CFTREE for equation 10
Note on E415: [Threaded comment] Your version of Excel allows you to read this threaded comment; however, any edits to it will get removed if the file is opened in a newer version of Excel. Learn more: https://go.microsoft.com/fwlink/?linkid=870924 Comment: bForest for equation 10
Note on E416: [Threaded comment] Your version of Excel allows you to read this threaded comment; however, any edits to it will get removed if the file is opened in a newer version of Excel. Learn more: https://go.microsoft.com/fwlink/?linkid=870924 Comment: RTREE for equation 10
Note on E417: [Threaded comment] Your version of Excel allows you to read this threaded comment; however, any edits to it will get removed if the file is opened in a newer version of Excel. Learn more: https://go.microsoft.com/fwlink/?linkid=870924 Comment: CCREE_BSL_i for equation 10
Note on E418: [Threaded comment] Your version of Excel allows you to read this threaded comment; however, any edits to it will get removed if the file is opened in a newer version of Excel. Learn more: https://go.microsoft.com/fwlink/?linkid=870924 Comment: Ai for equation 10
Note on E420: [Threaded comment] Your version of Excel allows you to read this threaded comment; however, any edits to it will get removed if the file is opened in a newer version of Excel. Learn more: https://go.microsoft.com/fwlink/?linkid=870924 Comment: Equation 3
Note on E421: [Threaded comment] Your version of Excel allows you to read this threaded comment; however, any edits to it will get removed if the file is opened in a newer version of Excel. Learn more: https://go.microsoft.com/fwlink/?linkid=870924 Comment: CFTREE for equation 3
Note on E422: [Threaded comment] Your version of Excel allows you to read this threaded comment; however, any edits to it will get removed if the file is opened in a newer version of Excel. Learn more: https://go.microsoft.com/fwlink/?linkid=870924 Comment: Equation 4
Note on E423: [Threaded comment] Your version of Excel allows you to read this threaded comment; however, any edits to it will get removed if the file is opened in a newer version of Excel. Learn more: https://go.microsoft.com/fwlink/?linkid=870924 Comment: Equation 5
Note on E424: [Threaded comment] Your version of Excel allows you to read this threaded comment; however, any edits to it will get removed if the file is opened in a newer version of Excel. Learn more: https://go.microsoft.com/fwlink/?linkid=870924 Comment: A for equation 4
Note on E425: [Threaded comment] Your version of Excel allows you to read this threaded comment; however, any edits to it will get removed if the file is opened in a newer version of Excel. Learn more: https://go.microsoft.com/fwlink/?linkid=870924 Comment: Equation 6
Note on E426: [Threaded comment] Your version of Excel allows you to read this threaded comment; however, any edits to it will get removed if the file is opened in a newer version of Excel. Learn more: https://go.microsoft.com/fwlink/?linkid=870924 Comment: tVAL for equation 6
Note on E428: [Threaded comment] Your version of Excel allows you to read this threaded comment; however, any edits to it will get removed if the file is opened in a newer version of Excel. Learn more: https://go.microsoft.com/fwlink/?linkid=870924 Comment: Equation 7
Note on E429: [Threaded comment] Your version of Excel allows you to read this threaded comment; however, any edits to it will get removed if the file is opened in a newer version of Excel. Learn more: https://go.microsoft.com/fwlink/?linkid=870924 Comment: wi for equation 6
Note on E430: [Threaded comment] Your version of Excel allows you to read this threaded comment; however, any edits to it will get removed if the file is opened in a newer version of Excel. Learn more: https://go.microsoft.com/fwlink/?linkid=870924 Comment: Equation 8
Note on E431: [Threaded comment] Your version of Excel allows you to read this threaded comment; however, any edits to it will get removed if the file is opened in a newer version of Excel. Learn more: https://go.microsoft.com/fwlink/?linkid=870924 Comment: ni for equation 8
Note on E433: [Threaded comment] Your version of Excel allows you to read this threaded comment; however, any edits to it will get removed if the file is opened in a newer version of Excel. Learn more: https://go.microsoft.com/fwlink/?linkid=870924 Comment: Change in bTREE,p,i for equation 7 Reply: Needs to be a stand alone sub schema for p
Note on E435: [Threaded comment] Your version of Excel allows you to read this threaded comment; however, any edits to it will get removed if the file is opened in a newer version of Excel. Learn more: https://go.microsoft.com/fwlink/?linkid=870924 Comment: CTREE,t1 for equation 1
Note on E436: [Threaded comment] Your version of Excel allows you to read this threaded comment; however, any edits to it will get removed if the file is opened in a newer version of Excel. Learn more: https://go.microsoft.com/fwlink/?linkid=870924 Comment: CTREE,t2 for equation 1
Note on E437: [Threaded comment] Your version of Excel allows you to read this threaded comment; however, any edits to it will get removed if the file is opened in a newer version of Excel. Learn more: https://go.microsoft.com/fwlink/?linkid=870924 Comment: u1 for equation 2
Note on E438: [Threaded comment] Your version of Excel allows you to read this threaded comment; however, any edits to it will get removed if the file is opened in a newer version of Excel. Learn more: https://go.microsoft.com/fwlink/?linkid=870924 Comment: u2 for equation 2
Note on E439: [Threaded comment] Your version of Excel allows you to read this threaded comment; however, any edits to it will get removed if the file is opened in a newer version of Excel. Learn more: https://go.microsoft.com/fwlink/?linkid=870924 Comment: Equation 2
Note on E440: [Threaded comment] Your version of Excel allows you to read this threaded comment; however, any edits to it will get removed if the file is opened in a newer version of Excel. Learn more: https://go.microsoft.com/fwlink/?linkid=870924 Comment: Equation 1
Note on E441: [Threaded comment] Your version of Excel allows you to read this threaded comment; however, any edits to it will get removed if the file is opened in a newer version of Excel. Learn more: https://go.microsoft.com/fwlink/?linkid=870924 Comment: Equation 2
Note on E443: [Threaded comment] Your version of Excel allows you to read this threaded comment; however, any edits to it will get removed if the file is opened in a newer version of Excel. Learn more: https://go.microsoft.com/fwlink/?linkid=870924 Comment: Equation 11
Note on E444: [Threaded comment] Your version of Excel allows you to read this threaded comment; however, any edits to it will get removed if the file is opened in a newer version of Excel. Learn more: https://go.microsoft.com/fwlink/?linkid=870924 Comment: CTREE,t2 for equation 11
Note on E445: [Threaded comment] Your version of Excel allows you to read this threaded comment; however, any edits to it will get removed if the file is opened in a newer version of Excel. Learn more: https://go.microsoft.com/fwlink/?linkid=870924 Comment: CTREE,t1 for equation 11
Note on E446: [Threaded comment] Your version of Excel allows you to read this threaded comment; however, any edits to it will get removed if the file is opened in a newer version of Excel. Learn more: https://go.microsoft.com/fwlink/?linkid=870924 Comment: T for equation 11
Note on E450: [Threaded comment] Your version of Excel allows you to read this threaded comment; however, any edits to it will get removed if the file is opened in a newer version of Excel. Learn more: https://go.microsoft.com/fwlink/?linkid=870924 Comment: Equation 22
Note on E451: [Threaded comment] Your version of Excel allows you to read this threaded comment; however, any edits to it will get removed if the file is opened in a newer version of Excel. Learn more: https://go.microsoft.com/fwlink/?linkid=870924 Comment: CTREE,t1 for equation 22
Note on E452: [Threaded comment] Your version of Excel allows you to read this threaded comment; however, any edits to it will get removed if the file is opened in a newer version of Excel. Learn more: https://go.microsoft.com/fwlink/?linkid=870924 Comment: Change in CTREE for equation 22
Note on E453: [Threaded comment] Your version of Excel allows you to read this threaded comment; however, any edits to it will get removed if the file is opened in a newer version of Excel. Learn more: https://go.microsoft.com/fwlink/?linkid=870924 Comment: U_c for equation 23
Note on E454: [Threaded comment] Your version of Excel allows you to read this threaded comment; however, any edits to it will get removed if the file is opened in a newer version of Excel. Learn more: https://go.microsoft.com/fwlink/?linkid=870924 Comment: Equation 23
Note on E455: [Threaded comment] Your version of Excel allows you to read this threaded comment; however, any edits to it will get removed if the file is opened in a newer version of Excel. Learn more: https://go.microsoft.com/fwlink/?linkid=870924 Comment: Uncertainty for t1 also equation 23
Note on E468: [Threaded comment] Your version of Excel allows you to read this threaded comment; however, any edits to it will get removed if the file is opened in a newer version of Excel. Learn more: https://go.microsoft.com/fwlink/?linkid=870924 Comment: Equation 20
Note on E470: [Threaded comment] Your version of Excel allows you to read this threaded comment; however, any edits to it will get removed if the file is opened in a newer version of Excel. Learn more: https://go.microsoft.com/fwlink/?linkid=870924 Comment: Equation 21
Note on E471: [Threaded comment] Your version of Excel allows you to read this threaded comment; however, any edits to it will get removed if the file is opened in a newer version of Excel. Learn more: https://go.microsoft.com/fwlink/?linkid=870924 Comment: CFTREE for equation 21
Note on E472: [Threaded comment] Your version of Excel allows you to read this threaded comment; however, any edits to it will get removed if the file is opened in a newer version of Excel. Learn more: https://go.microsoft.com/fwlink/?linkid=870924 Comment: BfOREST for equation 21
Note on E473: [Threaded comment] Your version of Excel allows you to read this threaded comment; however, any edits to it will get removed if the file is opened in a newer version of Excel. Learn more: https://go.microsoft.com/fwlink/?linkid=870924 Comment: RTREE for equation 21
Note on E474: [Threaded comment] Your version of Excel allows you to read this threaded comment; however, any edits to it will get removed if the file is opened in a newer version of Excel. Learn more: https://go.microsoft.com/fwlink/?linkid=870924 Comment: CCTREE_BSL,i for equation 21
Note on E475: [Threaded comment] Your version of Excel allows you to read this threaded comment; however, any edits to it will get removed if the file is opened in a newer version of Excel. Learn more: https://go.microsoft.com/fwlink/?linkid=870924 Comment: Ai for equation 21
Note on E479: [Threaded comment] Your version of Excel allows you to read this threaded comment; however, any edits to it will get removed if the file is opened in a newer version of Excel. Learn more: https://go.microsoft.com/fwlink/?linkid=870924 Comment: Equation 12
Note on E480: [Threaded comment] Your version of Excel allows you to read this threaded comment; however, any edits to it will get removed if the file is opened in a newer version of Excel. Learn more: https://go.microsoft.com/fwlink/?linkid=870924 Comment: CFTRRE for equation 12
Note on E481: [Threaded comment] Your version of Excel allows you to read this threaded comment; however, any edits to it will get removed if the file is opened in a newer version of Excel. Learn more: https://go.microsoft.com/fwlink/?linkid=870924 Comment: Equation 13
Note on E482: [Threaded comment] Your version of Excel allows you to read this threaded comment; however, any edits to it will get removed if the file is opened in a newer version of Excel. Learn more: https://go.microsoft.com/fwlink/?linkid=870924 Comment: A for equation 13
Note on E483: [Threaded comment] Your version of Excel allows you to read this threaded comment; however, any edits to it will get removed if the file is opened in a newer version of Excel. Learn more: https://go.microsoft.com/fwlink/?linkid=870924 Comment: Equation 14
Note on E484: [Threaded comment] Your version of Excel allows you to read this threaded comment; however, any edits to it will get removed if the file is opened in a newer version of Excel. Learn more: https://go.microsoft.com/fwlink/?linkid=870924 Comment: Equation 15
Note on E485: [Threaded comment] Your version of Excel allows you to read this threaded comment; however, any edits to it will get removed if the file is opened in a newer version of Excel. Learn more: https://go.microsoft.com/fwlink/?linkid=870924 Comment: tVAL for equation 15
Note on E487: [Threaded comment] Your version of Excel allows you to read this threaded comment; however, any edits to it will get removed if the file is opened in a newer version of Excel. Learn more: https://go.microsoft.com/fwlink/?linkid=870924 Comment: Equation 16
Note on E488: [Threaded comment] Your version of Excel allows you to read this threaded comment; however, any edits to it will get removed if the file is opened in a newer version of Excel. Learn more: https://go.microsoft.com/fwlink/?linkid=870924 Comment: Wi for equation 15
Note on E489: [Threaded comment] Your version of Excel allows you to read this threaded comment; however, any edits to it will get removed if the file is opened in a newer version of Excel. Learn more: https://go.microsoft.com/fwlink/?linkid=870924 Comment: Equation 17
Note on E490: [Threaded comment] Your version of Excel allows you to read this threaded comment; however, any edits to it will get removed if the file is opened in a newer version of Excel. Learn more: https://go.microsoft.com/fwlink/?linkid=870924 Comment: ni for equation 17
Note on E492: [Threaded comment] Your version of Excel allows you to read this threaded comment; however, any edits to it will get removed if the file is opened in a newer version of Excel. Learn more: https://go.microsoft.com/fwlink/?linkid=870924 Comment: bTREE,p,i, for equation 17 Reply: Needs a subschema for p
Note on E494: [Threaded comment] Your version of Excel allows you to read this threaded comment; however, any edits to it will get removed if the file is opened in a newer version of Excel. Learn more: https://go.microsoft.com/fwlink/?linkid=870924 Comment: Equation 12?
Note on E495: [Threaded comment] Your version of Excel allows you to read this threaded comment; however, any edits to it will get removed if the file is opened in a newer version of Excel. Learn more: https://go.microsoft.com/fwlink/?linkid=870924 Comment: CFTREE for equation 12
Note on E496: [Threaded comment] Your version of Excel allows you to read this threaded comment; however, any edits to it will get removed if the file is opened in a newer version of Excel. Learn more: https://go.microsoft.com/fwlink/?linkid=870924 Comment: Equation 13
Note on E497: [Threaded comment] Your version of Excel allows you to read this threaded comment; however, any edits to it will get removed if the file is opened in a newer version of Excel. Learn more: https://go.microsoft.com/fwlink/?linkid=870924 Comment: A for equation 13
Note on E498: [Threaded comment] Your version of Excel allows you to read this threaded comment; however, any edits to it will get removed if the file is opened in a newer version of Excel. Learn more: https://go.microsoft.com/fwlink/?linkid=870924 Comment: Equation 14
Note on E499: [Threaded comment] Your version of Excel allows you to read this threaded comment; however, any edits to it will get removed if the file is opened in a newer version of Excel. Learn more: https://go.microsoft.com/fwlink/?linkid=870924 Comment: Equation 15
Note on E500: [Threaded comment] Your version of Excel allows you to read this threaded comment; however, any edits to it will get removed if the file is opened in a newer version of Excel. Learn more: https://go.microsoft.com/fwlink/?linkid=870924 Comment: TVAL for equation 15
Note on E502: [Threaded comment] Your version of Excel allows you to read this threaded comment; however, any edits to it will get removed if the file is opened in a newer version of Excel. Learn more: https://go.microsoft.com/fwlink/?linkid=870924 Comment: Equation 18
Note on E503: [Threaded comment] Your version of Excel allows you to read this threaded comment; however, any edits to it will get removed if the file is opened in a newer version of Excel. Learn more: https://go.microsoft.com/fwlink/?linkid=870924 Comment: ni for equation 19
Note on E504: [Threaded comment] Your version of Excel allows you to read this threaded comment; however, any edits to it will get removed if the file is opened in a newer version of Excel. Learn more: https://go.microsoft.com/fwlink/?linkid=870924 Comment: Slope for equation 18
Note on E505: [Threaded comment] Your version of Excel allows you to read this threaded comment; however, any edits to it will get removed if the file is opened in a newer version of Excel. Learn more: https://go.microsoft.com/fwlink/?linkid=870924 Comment: For equation 18
Note on E506: [Threaded comment] Your version of Excel allows you to read this threaded comment; however, any edits to it will get removed if the file is opened in a newer version of Excel. Learn more: https://go.microsoft.com/fwlink/?linkid=870924 Comment: For equation 18
Note on E507: [Threaded comment] Your version of Excel allows you to read this threaded comment; however, any edits to it will get removed if the file is opened in a newer version of Excel. Learn more: https://go.microsoft.com/fwlink/?linkid=870924 Comment: Equation 19
Note on E508: [Threaded comment] Your version of Excel allows you to read this threaded comment; however, any edits to it will get removed if the file is opened in a newer version of Excel. Learn more: https://go.microsoft.com/fwlink/?linkid=870924 Comment: a for equation 19
Note on E509: [Threaded comment] Your version of Excel allows you to read this threaded comment; however, any edits to it will get removed if the file is opened in a newer version of Excel. Learn more: https://go.microsoft.com/fwlink/?linkid=870924 Comment: P for equation 19
Note on E511: [Threaded comment] Your version of Excel allows you to read this threaded comment; however, any edits to it will get removed if the file is opened in a newer version of Excel. Learn more: https://go.microsoft.com/fwlink/?linkid=870924 Comment: bTREE,p,i for equation 18 Reply: Needs subschema for p
Note on E512: [Threaded comment] Your version of Excel allows you to read this threaded comment; however, any edits to it will get removed if the file is opened in a newer version of Excel. Learn more: https://go.microsoft.com/fwlink/?linkid=870924 Comment: date
Note on E521: [Threaded comment] Your version of Excel allows you to read this threaded comment; however, any edits to it will get removed if the file is opened in a newer version of Excel. Learn more: https://go.microsoft.com/fwlink/?linkid=870924 Comment: Equation 24
Note on E522: [Threaded comment] Your version of Excel allows you to read this threaded comment; however, any edits to it will get removed if the file is opened in a newer version of Excel. Learn more: https://go.microsoft.com/fwlink/?linkid=870924 Comment: CSHRUB,t2 for equation 24
Note on E523: [Threaded comment] Your version of Excel allows you to read this threaded comment; however, any edits to it will get removed if the file is opened in a newer version of Excel. Learn more: https://go.microsoft.com/fwlink/?linkid=870924 Comment: CSHRUB,t1 for equation 24
Note on E525: [Threaded comment] Your version of Excel allows you to read this threaded comment; however, any edits to it will get removed if the file is opened in a newer version of Excel. Learn more: https://go.microsoft.com/fwlink/?linkid=870924 Comment: Equation 25
Note on E526: [Threaded comment] Your version of Excel allows you to read this threaded comment; however, any edits to it will get removed if the file is opened in a newer version of Excel. Learn more: https://go.microsoft.com/fwlink/?linkid=870924 Comment: Change in CSHRUB,t2 for equation 25
Note on E527: [Threaded comment] Your version of Excel allows you to read this threaded comment; however, any edits to it will get removed if the file is opened in a newer version of Excel. Learn more: https://go.microsoft.com/fwlink/?linkid=870924 Comment: Change in CSHRUB,t1 for equation 25
Note on E528: [Threaded comment] Your version of Excel allows you to read this threaded comment; however, any edits to it will get removed if the file is opened in a newer version of Excel. Learn more: https://go.microsoft.com/fwlink/?linkid=870924 Comment: T for equation 25
Note on E530: [Threaded comment] Your version of Excel allows you to read this threaded comment; however, any edits to it will get removed if the file is opened in a newer version of Excel. Learn more: https://go.microsoft.com/fwlink/?linkid=870924 Comment: Equation 26
Note on E531: [Threaded comment] Your version of Excel allows you to read this threaded comment; however, any edits to it will get removed if the file is opened in a newer version of Excel. Learn more: https://go.microsoft.com/fwlink/?linkid=870924 Comment: CFs for equation 26
Note on E532: [Threaded comment] Your version of Excel allows you to read this threaded comment; however, any edits to it will get removed if the file is opened in a newer version of Excel. Learn more: https://go.microsoft.com/fwlink/?linkid=870924 Comment: Rs for equation 26
Note on E534: [Threaded comment] Your version of Excel allows you to read this threaded comment; however, any edits to it will get removed if the file is opened in a newer version of Excel. Learn more: https://go.microsoft.com/fwlink/?linkid=870924 Comment: BDRSF for equation 27
Note on E535: [Threaded comment] Your version of Excel allows you to read this threaded comment; however, any edits to it will get removed if the file is opened in a newer version of Excel. Learn more: https://go.microsoft.com/fwlink/?linkid=870924 Comment: bFOREST for equation 27
Note on E536: [Threaded comment] Your version of Excel allows you to read this threaded comment; however, any edits to it will get removed if the file is opened in a newer version of Excel. Learn more: https://go.microsoft.com/fwlink/?linkid=870924 Comment: CCSHRUB,i for equation 27
Note on E537: [Threaded comment] Your version of Excel allows you to read this threaded comment; however, any edits to it will get removed if the file is opened in a newer version of Excel. Learn more: https://go.microsoft.com/fwlink/?linkid=870924 Comment: ASHRUB,i for equation 26
Note on E538: [Threaded comment] Your version of Excel allows you to read this threaded comment; however, any edits to it will get removed if the file is opened in a newer version of Excel. Learn more: https://go.microsoft.com/fwlink/?linkid=870924 Comment: Equation 27
Note on E549: [Threaded comment] Your version of Excel allows you to read this threaded comment; however, any edits to it will get removed if the file is opened in a newer version of Excel. Learn more: https://go.microsoft.com/fwlink/?linkid=870924 Comment: Equation 3
Note on E550: [Threaded comment] Your version of Excel allows you to read this threaded comment; however, any edits to it will get removed if the file is opened in a newer version of Excel. Learn more: https://go.microsoft.com/fwlink/?linkid=870924 Comment: CFTREE for equation 3
Note on E551: [Threaded comment] Your version of Excel allows you to read this threaded comment; however, any edits to it will get removed if the file is opened in a newer version of Excel. Learn more: https://go.microsoft.com/fwlink/?linkid=870924 Comment: Equation 4
Note on E552: [Threaded comment] Your version of Excel allows you to read this threaded comment; however, any edits to it will get removed if the file is opened in a newer version of Excel. Learn more: https://go.microsoft.com/fwlink/?linkid=870924 Comment: Equation 5
Note on E553: [Threaded comment] Your version of Excel allows you to read this threaded comment; however, any edits to it will get removed if the file is opened in a newer version of Excel. Learn more: https://go.microsoft.com/fwlink/?linkid=870924 Comment: A for equation 4
Note on E554: [Threaded comment] Your version of Excel allows you to read this threaded comment; however, any edits to it will get removed if the file is opened in a newer version of Excel. Learn more: https://go.microsoft.com/fwlink/?linkid=870924 Comment: Equation 6
Note on E555: [Threaded comment] Your version of Excel allows you to read this threaded comment; however, any edits to it will get removed if the file is opened in a newer version of Excel. Learn more: https://go.microsoft.com/fwlink/?linkid=870924 Comment: tVAL for equation 6
Note on E557: [Threaded comment] Your version of Excel allows you to read this threaded comment; however, any edits to it will get removed if the file is opened in a newer version of Excel. Learn more: https://go.microsoft.com/fwlink/?linkid=870924 Comment: Equation 7
Note on E558: [Threaded comment] Your version of Excel allows you to read this threaded comment; however, any edits to it will get removed if the file is opened in a newer version of Excel. Learn more: https://go.microsoft.com/fwlink/?linkid=870924 Comment: wi for equation 6
Note on E559: [Threaded comment] Your version of Excel allows you to read this threaded comment; however, any edits to it will get removed if the file is opened in a newer version of Excel. Learn more: https://go.microsoft.com/fwlink/?linkid=870924 Comment: Equation 8
Note on E560: [Threaded comment] Your version of Excel allows you to read this threaded comment; however, any edits to it will get removed if the file is opened in a newer version of Excel. Learn more: https://go.microsoft.com/fwlink/?linkid=870924 Comment: ni for equation 8
Note on E562: [Threaded comment] Your version of Excel allows you to read this threaded comment; however, any edits to it will get removed if the file is opened in a newer version of Excel. Learn more: https://go.microsoft.com/fwlink/?linkid=870924 Comment: Change in bTREE,p,i for equation 7 Reply: Needs to be a stand alone sub schema for p
Note on E564: [Threaded comment] Your version of Excel allows you to read this threaded comment; however, any edits to it will get removed if the file is opened in a newer version of Excel. Learn more: https://go.microsoft.com/fwlink/?linkid=870924 Comment: CTREE,t1 for equation 1
Note on E565: [Threaded comment] Your version of Excel allows you to read this threaded comment; however, any edits to it will get removed if the file is opened in a newer version of Excel. Learn more: https://go.microsoft.com/fwlink/?linkid=870924 Comment: CTREE,t2 for equation 1
Note on E566: [Threaded comment] Your version of Excel allows you to read this threaded comment; however, any edits to it will get removed if the file is opened in a newer version of Excel. Learn more: https://go.microsoft.com/fwlink/?linkid=870924 Comment: u1 for equation 2
Note on E567: [Threaded comment] Your version of Excel allows you to read this threaded comment; however, any edits to it will get removed if the file is opened in a newer version of Excel. Learn more: https://go.microsoft.com/fwlink/?linkid=870924 Comment: u2 for equation 2
Note on E568: [Threaded comment] Your version of Excel allows you to read this threaded comment; however, any edits to it will get removed if the file is opened in a newer version of Excel. Learn more: https://go.microsoft.com/fwlink/?linkid=870924 Comment: Equation 2
Note on E569: [Threaded comment] Your version of Excel allows you to read this threaded comment; however, any edits to it will get removed if the file is opened in a newer version of Excel. Learn more: https://go.microsoft.com/fwlink/?linkid=870924 Comment: Equation 1
Note on E570: [Threaded comment] Your version of Excel allows you to read this threaded comment; however, any edits to it will get removed if the file is opened in a newer version of Excel. Learn more: https://go.microsoft.com/fwlink/?linkid=870924 Comment: Equation 2
Note on E572: [Threaded comment] Your version of Excel allows you to read this threaded comment; however, any edits to it will get removed if the file is opened in a newer version of Excel. Learn more: https://go.microsoft.com/fwlink/?linkid=870924 Comment: Equation 11
Note on E573: [Threaded comment] Your version of Excel allows you to read this threaded comment; however, any edits to it will get removed if the file is opened in a newer version of Excel. Learn more: https://go.microsoft.com/fwlink/?linkid=870924 Comment: CTREE,t2 for equation 11
Note on E574: [Threaded comment] Your version of Excel allows you to read this threaded comment; however, any edits to it will get removed if the file is opened in a newer version of Excel. Learn more: https://go.microsoft.com/fwlink/?linkid=870924 Comment: CTREE,t1 for equation 11
Note on E575: [Threaded comment] Your version of Excel allows you to read this threaded comment; however, any edits to it will get removed if the file is opened in a newer version of Excel. Learn more: https://go.microsoft.com/fwlink/?linkid=870924 Comment: T for equation 11
Note on E579: [Threaded comment] Your version of Excel allows you to read this threaded comment; however, any edits to it will get removed if the file is opened in a newer version of Excel. Learn more: https://go.microsoft.com/fwlink/?linkid=870924 Comment: Equation 22
Note on E580: [Threaded comment] Your version of Excel allows you to read this threaded comment; however, any edits to it will get removed if the file is opened in a newer version of Excel. Learn more: https://go.microsoft.com/fwlink/?linkid=870924 Comment: CTREE,t1 for equation 22
Note on E581: [Threaded comment] Your version of Excel allows you to read this threaded comment; however, any edits to it will get removed if the file is opened in a newer version of Excel. Learn more: https://go.microsoft.com/fwlink/?linkid=870924 Comment: Change in CTREE for equation 22
Note on E582: [Threaded comment] Your version of Excel allows you to read this threaded comment; however, any edits to it will get removed if the file is opened in a newer version of Excel. Learn more: https://go.microsoft.com/fwlink/?linkid=870924 Comment: U_c for equation 23
Note on E583: [Threaded comment] Your version of Excel allows you to read this threaded comment; however, any edits to it will get removed if the file is opened in a newer version of Excel. Learn more: https://go.microsoft.com/fwlink/?linkid=870924 Comment: Equation 23
Note on E584: [Threaded comment] Your version of Excel allows you to read this threaded comment; however, any edits to it will get removed if the file is opened in a newer version of Excel. Learn more: https://go.microsoft.com/fwlink/?linkid=870924 Comment: Uncertainty for t1 also equation 23
Note on E599: [Threaded comment] Your version of Excel allows you to read this threaded comment; however, any edits to it will get removed if the file is opened in a newer version of Excel. Learn more: https://go.microsoft.com/fwlink/?linkid=870924 Comment: Equation 12
Note on E600: [Threaded comment] Your version of Excel allows you to read this threaded comment; however, any edits to it will get removed if the file is opened in a newer version of Excel. Learn more: https://go.microsoft.com/fwlink/?linkid=870924 Comment: CFTRRE for equation 12
Note on E601: [Threaded comment] Your version of Excel allows you to read this threaded comment; however, any edits to it will get removed if the file is opened in a newer version of Excel. Learn more: https://go.microsoft.com/fwlink/?linkid=870924 Comment: Equation 13
Note on E602: [Threaded comment] Your version of Excel allows you to read this threaded comment; however, any edits to it will get removed if the file is opened in a newer version of Excel. Learn more: https://go.microsoft.com/fwlink/?linkid=870924 Comment: A for equation 13
Note on E603: [Threaded comment] Your version of Excel allows you to read this threaded comment; however, any edits to it will get removed if the file is opened in a newer version of Excel. Learn more: https://go.microsoft.com/fwlink/?linkid=870924 Comment: Equation 14
Note on E604: [Threaded comment] Your version of Excel allows you to read this threaded comment; however, any edits to it will get removed if the file is opened in a newer version of Excel. Learn more: https://go.microsoft.com/fwlink/?linkid=870924 Comment: Equation 15
Note on E605: [Threaded comment] Your version of Excel allows you to read this threaded comment; however, any edits to it will get removed if the file is opened in a newer version of Excel. Learn more: https://go.microsoft.com/fwlink/?linkid=870924 Comment: tVAL for equation 15
Note on E607: [Threaded comment] Your version of Excel allows you to read this threaded comment; however, any edits to it will get removed if the file is opened in a newer version of Excel. Learn more: https://go.microsoft.com/fwlink/?linkid=870924 Comment: Equation 16
Note on E608: [Threaded comment] Your version of Excel allows you to read this threaded comment; however, any edits to it will get removed if the file is opened in a newer version of Excel. Learn more: https://go.microsoft.com/fwlink/?linkid=870924 Comment: Wi for equation 15
Note on E609: [Threaded comment] Your version of Excel allows you to read this threaded comment; however, any edits to it will get removed if the file is opened in a newer version of Excel. Learn more: https://go.microsoft.com/fwlink/?linkid=870924 Comment: Equation 17
Note on E610: [Threaded comment] Your version of Excel allows you to read this threaded comment; however, any edits to it will get removed if the file is opened in a newer version of Excel. Learn more: https://go.microsoft.com/fwlink/?linkid=870924 Comment: ni for equation 17
Note on E612: [Threaded comment] Your version of Excel allows you to read this threaded comment; however, any edits to it will get removed if the file is opened in a newer version of Excel. Learn more: https://go.microsoft.com/fwlink/?linkid=870924 Comment: bTREE,p,i, for equation 17 Reply: Needs a subschema for p
Note on E614: [Threaded comment] Your version of Excel allows you to read this threaded comment; however, any edits to it will get removed if the file is opened in a newer version of Excel. Learn more: https://go.microsoft.com/fwlink/?linkid=870924 Comment: Equation 12?
Note on E615: [Threaded comment] Your version of Excel allows you to read this threaded comment; however, any edits to it will get removed if the file is opened in a newer version of Excel. Learn more: https://go.microsoft.com/fwlink/?linkid=870924 Comment: CFTREE for equation 12
Note on E616: [Threaded comment] Your version of Excel allows you to read this threaded comment; however, any edits to it will get removed if the file is opened in a newer version of Excel. Learn more: https://go.microsoft.com/fwlink/?linkid=870924 Comment: Equation 13
Note on E617: [Threaded comment] Your version of Excel allows you to read this threaded comment; however, any edits to it will get removed if the file is opened in a newer version of Excel. Learn more: https://go.microsoft.com/fwlink/?linkid=870924 Comment: A for equation 13
Note on E618: [Threaded comment] Your version of Excel allows you to read this threaded comment; however, any edits to it will get removed if the file is opened in a newer version of Excel. Learn more: https://go.microsoft.com/fwlink/?linkid=870924 Comment: Equation 14
Note on E619: [Threaded comment] Your version of Excel allows you to read this threaded comment; however, any edits to it will get removed if the file is opened in a newer version of Excel. Learn more: https://go.microsoft.com/fwlink/?linkid=870924 Comment: Equation 15
Note on E620: [Threaded comment] Your version of Excel allows you to read this threaded comment; however, any edits to it will get removed if the file is opened in a newer version of Excel. Learn more: https://go.microsoft.com/fwlink/?linkid=870924 Comment: TVAL for equation 15
Note on E622: [Threaded comment] Your version of Excel allows you to read this threaded comment; however, any edits to it will get removed if the file is opened in a newer version of Excel. Learn more: https://go.microsoft.com/fwlink/?linkid=870924 Comment: Equation 18
Note on E623: [Threaded comment] Your version of Excel allows you to read this threaded comment; however, any edits to it will get removed if the file is opened in a newer version of Excel. Learn more: https://go.microsoft.com/fwlink/?linkid=870924 Comment: ni for equation 19
Note on E624: [Threaded comment] Your version of Excel allows you to read this threaded comment; however, any edits to it will get removed if the file is opened in a newer version of Excel. Learn more: https://go.microsoft.com/fwlink/?linkid=870924 Comment: Slope for equation 18
Note on E625: [Threaded comment] Your version of Excel allows you to read this threaded comment; however, any edits to it will get removed if the file is opened in a newer version of Excel. Learn more: https://go.microsoft.com/fwlink/?linkid=870924 Comment: For equation 18
Note on E626: [Threaded comment] Your version of Excel allows you to read this threaded comment; however, any edits to it will get removed if the file is opened in a newer version of Excel. Learn more: https://go.microsoft.com/fwlink/?linkid=870924 Comment: For equation 18
Note on E627: [Threaded comment] Your version of Excel allows you to read this threaded comment; however, any edits to it will get removed if the file is opened in a newer version of Excel. Learn more: https://go.microsoft.com/fwlink/?linkid=870924 Comment: Equation 19
Note on E628: [Threaded comment] Your version of Excel allows you to read this threaded comment; however, any edits to it will get removed if the file is opened in a newer version of Excel. Learn more: https://go.microsoft.com/fwlink/?linkid=870924 Comment: a for equation 19
Note on E629: [Threaded comment] Your version of Excel allows you to read this threaded comment; however, any edits to it will get removed if the file is opened in a newer version of Excel. Learn more: https://go.microsoft.com/fwlink/?linkid=870924 Comment: P for equation 19
Note on E631: [Threaded comment] Your version of Excel allows you to read this threaded comment; however, any edits to it will get removed if the file is opened in a newer version of Excel. Learn more: https://go.microsoft.com/fwlink/?linkid=870924 Comment: bTREE,p,i for equation 18 Reply: Needs subschema for p
Note on E632: [Threaded comment] Your version of Excel allows you to read this threaded comment; however, any edits to it will get removed if the file is opened in a newer version of Excel. Learn more: https://go.microsoft.com/fwlink/?linkid=870924 Comment: date
Note on E641: [Threaded comment] Your version of Excel allows you to read this threaded comment; however, any edits to it will get removed if the file is opened in a newer version of Excel. Learn more: https://go.microsoft.com/fwlink/?linkid=870924 Comment: Equation 24
Note on E642: [Threaded comment] Your version of Excel allows you to read this threaded comment; however, any edits to it will get removed if the file is opened in a newer version of Excel. Learn more: https://go.microsoft.com/fwlink/?linkid=870924 Comment: CSHRUB,t2 for equation 24
Note on E643: [Threaded comment] Your version of Excel allows you to read this threaded comment; however, any edits to it will get removed if the file is opened in a newer version of Excel. Learn more: https://go.microsoft.com/fwlink/?linkid=870924 Comment: CSHRUB,t1 for equation 24
Note on E645: [Threaded comment] Your version of Excel allows you to read this threaded comment; however, any edits to it will get removed if the file is opened in a newer version of Excel. Learn more: https://go.microsoft.com/fwlink/?linkid=870924 Comment: Equation 25
Note on E646: [Threaded comment] Your version of Excel allows you to read this threaded comment; however, any edits to it will get removed if the file is opened in a newer version of Excel. Learn more: https://go.microsoft.com/fwlink/?linkid=870924 Comment: Change in CSHRUB,t2 for equation 25
Note on E647: [Threaded comment] Your version of Excel allows you to read this threaded comment; however, any edits to it will get removed if the file is opened in a newer version of Excel. Learn more: https://go.microsoft.com/fwlink/?linkid=870924 Comment: Change in CSHRUB,t1 for equation 25
Note on E648: [Threaded comment] Your version of Excel allows you to read this threaded comment; however, any edits to it will get removed if the file is opened in a newer version of Excel. Learn more: https://go.microsoft.com/fwlink/?linkid=870924 Comment: T for equation 25
Note on E650: [Threaded comment] Your version of Excel allows you to read this threaded comment; however, any edits to it will get removed if the file is opened in a newer version of Excel. Learn more: https://go.microsoft.com/fwlink/?linkid=870924 Comment: Equation 26
Note on E651: [Threaded comment] Your version of Excel allows you to read this threaded comment; however, any edits to it will get removed if the file is opened in a newer version of Excel. Learn more: https://go.microsoft.com/fwlink/?linkid=870924 Comment: CFs for equation 26
Note on E652: [Threaded comment] Your version of Excel allows you to read this threaded comment; however, any edits to it will get removed if the file is opened in a newer version of Excel. Learn more: https://go.microsoft.com/fwlink/?linkid=870924 Comment: Rs for equation 26
Note on E654: [Threaded comment] Your version of Excel allows you to read this threaded comment; however, any edits to it will get removed if the file is opened in a newer version of Excel. Learn more: https://go.microsoft.com/fwlink/?linkid=870924 Comment: BDRSF for equation 27
Note on E655: [Threaded comment] Your version of Excel allows you to read this threaded comment; however, any edits to it will get removed if the file is opened in a newer version of Excel. Learn more: https://go.microsoft.com/fwlink/?linkid=870924 Comment: bFOREST for equation 27
Note on E656: [Threaded comment] Your version of Excel allows you to read this threaded comment; however, any edits to it will get removed if the file is opened in a newer version of Excel. Learn more: https://go.microsoft.com/fwlink/?linkid=870924 Comment: CCSHRUB,i for equation 27
Note on E657: [Threaded comment] Your version of Excel allows you to read this threaded comment; however, any edits to it will get removed if the file is opened in a newer version of Excel. Learn more: https://go.microsoft.com/fwlink/?linkid=870924 Comment: ASHRUB,i for equation 26
Note on E658: [Threaded comment] Your version of Excel allows you to read this threaded comment; however, any edits to it will get removed if the file is opened in a newer version of Excel. Learn more: https://go.microsoft.com/fwlink/?linkid=870924 Comment: Equation 27
Note on G672: [Threaded comment] Your version of Excel allows you to read this threaded comment; however, any edits to it will get removed if the file is opened in a newer version of Excel. Learn more: https://go.microsoft.com/fwlink/?linkid=870924 Comment: Can this value be set to 0 if the schema is hidden/ not required from the user?
Note on E677: [Threaded comment] Your version of Excel allows you to read this threaded comment; however, any edits to it will get removed if the file is opened in a newer version of Excel. Learn more: https://go.microsoft.com/fwlink/?linkid=870924 Comment: Equation 44
Note on E678: [Threaded comment] Your version of Excel allows you to read this threaded comment; however, any edits to it will get removed if the file is opened in a newer version of Excel. Learn more: https://go.microsoft.com/fwlink/?linkid=870924 Comment: Equation 45
Note on E679: [Threaded comment] Your version of Excel allows you to read this threaded comment; however, any edits to it will get removed if the file is opened in a newer version of Excel. Learn more: https://go.microsoft.com/fwlink/?linkid=870924 Comment: Sums all yearly values for the change in CO2 stocks in the project scenario. Summed value is to be used in parameter I(ΔCO2wp) which is part of equation 37 Reply: Is there any way to have it reference this field for every year and sum them?
Note on E680: [Threaded comment] Your version of Excel allows you to read this threaded comment; however, any edits to it will get removed if the file is opened in a newer version of Excel. Learn more: https://go.microsoft.com/fwlink/?linkid=870924 Comment: Logic for equation 37
Note on E682: [Threaded comment] Your version of Excel allows you to read this threaded comment; however, any edits to it will get removed if the file is opened in a newer version of Excel. Learn more: https://go.microsoft.com/fwlink/?linkid=870924 Comment: Hidden because we need calcs for every year but we can also use this field to filter
Note on E683: [Threaded comment] Your version of Excel allows you to read this threaded comment; however, any edits to it will get removed if the file is opened in a newer version of Excel. Learn more: https://go.microsoft.com/fwlink/?linkid=870924 Comment: Equation 37
Note on E684: [Threaded comment] Your version of Excel allows you to read this threaded comment; however, any edits to it will get removed if the file is opened in a newer version of Excel. Learn more: https://go.microsoft.com/fwlink/?linkid=870924 Comment: Equation 40
Note on E685: [Threaded comment] Your version of Excel allows you to read this threaded comment; however, any edits to it will get removed if the file is opened in a newer version of Excel. Learn more: https://go.microsoft.com/fwlink/?linkid=870924 Comment: Equation 39
Note on E686: [Threaded comment] Your version of Excel allows you to read this threaded comment; however, any edits to it will get removed if the file is opened in a newer version of Excel. Learn more: https://go.microsoft.com/fwlink/?linkid=870924 Comment: Equation 38
Note on E687: [Threaded comment] Your version of Excel allows you to read this threaded comment; however, any edits to it will get removed if the file is opened in a newer version of Excel. Learn more: https://go.microsoft.com/fwlink/?linkid=870924 Comment: Equation 42
Note on E688: [Threaded comment] Your version of Excel allows you to read this threaded comment; however, any edits to it will get removed if the file is opened in a newer version of Excel. Learn more: https://go.microsoft.com/fwlink/?linkid=870924 Comment: Equation 41
Note on E689: [Threaded comment] Your version of Excel allows you to read this threaded comment; however, any edits to it will get removed if the file is opened in a newer version of Excel. Learn more: https://go.microsoft.com/fwlink/?linkid=870924 Comment: Equation 43
Note on E692: [Threaded comment] Your version of Excel allows you to read this threaded comment; however, any edits to it will get removed if the file is opened in a newer version of Excel. Learn more: https://go.microsoft.com/fwlink/?linkid=870924 Comment: Equation 75
Note on E693: [Threaded comment] Your version of Excel allows you to read this threaded comment; however, any edits to it will get removed if the file is opened in a newer version of Excel. Learn more: https://go.microsoft.com/fwlink/?linkid=870924 Comment: Equation 76
Note on E694: [Threaded comment] Your version of Excel allows you to read this threaded comment; however, any edits to it will get removed if the file is opened in a newer version of Excel. Learn more: https://go.microsoft.com/fwlink/?linkid=870924 Comment: Equation 77
Note on E695: [Threaded comment] Your version of Excel allows you to read this threaded comment; however, any edits to it will get removed if the file is opened in a newer version of Excel. Learn more: https://go.microsoft.com/fwlink/?linkid=870924 Comment: Equation 78
Note on E696: [Threaded comment] Your version of Excel allows you to read this threaded comment; however, any edits to it will get removed if the file is opened in a newer version of Excel. Learn more: https://go.microsoft.com/fwlink/?linkid=870924 Comment: Equation 79

## Project_Boundary
Project_Boundary
Description | Schema description
Schema Type | Sub-Schema
Required Field | Field Type | Parameter | Visibility | Question | Allow Multiple Answers | Answer
No | Help text |  |  | Use the dropdowns below to indicate whether each described GHG source is included or excluded in your project activity. This selection will define which sources are accounted for in your quantification and reporting. Note that SOC emissions are always included, so only one option will be available for that dropdown. | No
Yes | Enum | Baseline CH4 Source - Bi (enum) |  | Baseline CH4 Source - Biomass Burning | No | Included
Yes | Enum | Baseline N2O Source - Bi (enum) |  | Baseline N2O Source - Biomass Burning | No | Excluded
Yes | Enum | Baseline CO2 Source - Fo (enum) |  | Baseline CO2 Source - Fossil Fuel | No | Included
Yes | Enum | Baseline CH4 Source - Ma (enum) |  | Baseline CH4 Source - Manure Deposition | No | Included
Yes | Enum | Baseline N2O Source - Ma (enum) |  | Baseline N2O Source - Manure Deposition | No | Excluded
Yes | Enum | Baseline N2O Source - Us (enum) |  | Baseline N2O Source - Use of Nitrogen-Fixing Species | No | Included
Yes | Enum | Baseline CO2 Source - SO (enum) |  | Baseline CO2 Source - SOC | No | Included
Yes | Enum | Baseline CH4 Source - So (enum) |  | Baseline CH4 Source - Soil Methanogenesis | No | Included
Yes | Enum | Baseline CO2 Source - Ab (enum) |  | Baseline CO2 Source - Aboveground Woody Biomass | No | Excluded
Yes | Enum | Baseline CH4 Source - En (enum) |  | Baseline CH4 Source - Enteric Fermentation | No | Included
Yes | Enum | Baseline N2O Source - Fe (enum) |  | Baseline N2O Source - Use of Nitrogen Fertilizers | No | Included
Yes | Enum | Baseline CO2 Source - Li (enum) |  | Baseline CO2 Source - Liming | No | Included
No | Help Text |  |  | The selections you made for baseline emission sources' inclusion or exclusion will be used to determine the GHG sources for the project scenario. Ensure your answers accurately reflect the sources relevant to your project. | No
No | String |  | Hidden | Project CH4 Source - Biomass Burning | No | Included
No | String |  | Hidden | Project N2O Source - Biomass Burning | No | Excluded
No | String |  | Hidden | Project CO2 Source - Fossil Fuel | No | Included
No | String |  | Hidden | Project CH4 Source - Manure Deposition | No | Included
No | String |  | Hidden | Project N2O Source - Manure Deposition | No | Excluded
No | String |  | Hidden | Project N2O Source - Use of Nitrogen-Fixing Species | No | Included
No | String |  | Hidden | Project CO2 Source - SOC | No | Included
No | String |  | Hidden | Project CH4 Source - Soil Methanogenesis | No | Included
No | String |  | Hidden | Project CO2 Source - Aboveground Woody Biomass | No | Excluded
No | String |  | Hidden | Project CH4 Source - Enteric Fermentation | No | Included
No | String |  | Hidden | Project N2O Source - Use of Nitrogen Fertilizers | No | Included
No | String |  | Hidden | Project CO2 Source - Liming | No | Included

## Quantification_Approach
Quantification_Approach
Description | Schema description
Schema Type | Sub-Schema
Required Field | Field Type | Parameter | Visibility | Question | Allow Multiple Answers | Answer
Yes | Enum | N2O (Nitrogen fertilizer (enum) |  | Select the quantification approach for N₂O emissions from nitrogen fertilizer, manure deposition, and nitrogen-fixing species: | No | Approach 1: Measure and Model
Yes | Enum | SOC (enum) |  | Select the quantification approach for SOC emissions: Approach 1: Measure and model. Approach 2: Measure and remeasure. | No | Approach 2: Measure and Remeasure
No | String |  | Hidden | Biomass Burning - CH4 & N2O GHG Source | No | Approach 3
No | String |  | Hidden | Fossil Fuel Combustion - CO2 GHG Source | No | Approach 3
No | String |  | Hidden | Manure Deposition - N2O GHG Source | No | Approach 1
No | String |  | Hidden | Manure Deposition - CH4 GHG Source | No | Approach 3
No | String |  | Hidden | N-Fixing Species - N2O GHG Source | No | Approach 1
No | String |  | Hidden | SOC - CO2 GHG Source | No | Approach 2
No | String |  | Hidden | Soil Methanogenesis - CH4 GHG Source | No | Approach 1
No | String |  | Hidden | Woody Biomass - CO2 GHG Source | No | CDM AR-TOOL 14 & AR-AMS0007
No | String |  | Hidden | Enteric Fermentation - CH4 GHG Source | No | Approach 3
No | String |  | Hidden | Nitrogen Fertilizer - N2O GHG Source | No | Approach 1
No | String |  | Hidden | Liming - CO2 GHG Source | No | Approach 3

## GHG_Emissions_C_Pool
GHG Emissions C Pool
Description
Schema Type | Sub-Schema
Required Field | Field Type | Parameter | Visibility | Question | Allow Multiple Answers | Answer
Yes | Number |  |  | Year t | No | 1
No | QA1_CH4_ERs |  | TRUE | Quantification Approach 1: Measure & Model - CH4 Emissions Reductions | No
Yes | QA1_Measure_Model_ERs_Unit_i |  |  | Quantification Approach 1: Measure & Model - Emissions Per Unit i | Yes
Yes | String |  |  | Quantification Unit ID | No | FZTZJMA00A
Yes | Number |  |  | Area of quantification unit i (ha) | No | 1148.7226
Yes | QA1_Measure_Model_Baseline |  |  | Quantification Approach 1: Measure & Model - CH4 Baseline Emissions | No
Yes | QA1_CH4_Soil_Methan_Baselin |  |  | Baseline Soil Methanogenesis Methane Emissions | No
No | Number |  | Hidden | Areal mean methane emissions from SOC pool in the baseline scenario for quantification unit i in year t (t CO2e/ha) | No | 560
Yes | Number |  |  | Global warming potential for CH4 (t CO2e/t CH4) | No | 28
Yes | Number |  |  | Modeled methane emissions from soil in the baseline scenario for quantification unit i in year t, calculated by modeling soil methane fluxes over the course of the preceding year (t CO2e/ha) | No | 20
Yes | QA1_Measure_Model_Project |  |  | Quantification Approach 1: Measure & Model - CH4 Project Emissions | No
Yes | QA1_CH4_Soil_Methan_Project |  |  | QA1 Project Soil Methanogenesis Methane Emissions | No
No | Number |  | Hidden | Areal mean methane emissions from SOC pool in the project scenario for quantification unit i in year t (t CO2e/ha) | No | 420
Yes | Number |  |  | Global warming potential for CH4 (t CO2e/t CH4) | No | 28
Yes | Number |  |  | Modeled methane emissions from soil in the project scenario for quantification unit i in year t, calculated by modeling soil methane fluxes over the course of the preceding year (t CO2e/ha) | No | 15
No | Number |  | Hidden | Methane Emission Reductions from the SOC Pool | No | 160821.1693
No | QA1_N2O_ERs |  |  | Quantification Approach 1: Measure & Model - N2O Emissions Reductions | No
Yes | QA1_N2O_ERs_Unit_i |  |  | Quantification Approach 1: Measure & Model - Emissions Per Unit i | Yes
Yes | String |  |  | Quantification Unit ID | No | FZTZJMA00A
Yes | Number |  |  | Area of quantification unit i (ha) | No | 1148.7226
Yes | QA1_N2O_Baseline |  |  | Quantification Approach 1: Measure & Model - N2O Baseline Emissions | No
Yes | QA1_N2O_Fertilizers_NFixing_Bas |  |  | Quantification Approach 1: Nitrogen Inputs - Baseline | No
No | Number |  | Hidden | Areal mean direct and indirect nitrous oxide emissions due to nitrogen inputs to soils in the baseline scenario for quantification unit i in year t (t CO2e/ha) | No | 265
Yes | Number |  |  | Global warming potential for N2O (t CO2e/t N2O) | No | 265
Yes | Number |  |  | Modeled nitrous oxide emissions from soil in the baseline scenario for quantification unit i in year t, calculated by modeling soil fluxes of nitrogen forms over the course of the preceding year (t N2O/ha) | No | 1
Yes | QA1_N2O_Project |  |  | Quantification Approach 1: Measure & Model - N2O Project Emissions | No
Yes | QA1_N2O_Fertilizers_NFixing_Pro |  |  | QA1 Project Nitrogen Inputs Nitrous Oxide Emissions | No
No | Number |  | Hidden | Areal mean direct and indirect nitrous oxide emissions due to nitrogen inputs to soils in the project scenario for quantification unit i in year t (t CO2e/ha) | No | 132.5
Yes | Number |  |  | Global warming potential for N2O (t CO2e/t N2O) | No | 265
Yes | Number |  |  | Modeled nitrous oxide emissions from soil in the project scenario for quantification unit i in year t, calculated by modeling soil fluxes of nitrogen forms over the course of the preceding year (t N2O/ha) | No | 0.5
No | Number |  | Hidden | Nitrous Oxide Emission Reductions from Nitrification/Denitrification | No | 152205.7495
No | QA1_CO2_SOC_ERs |  |  | Quantification Approach 1: Measure & Model - SOC CO2 Emissions Reductions | No
Yes | QA1_CO2_SOC_ERs_Unit_i |  |  | Quantification Approach 1: Model Input Data by Unit ID | Yes
Yes | String |  |  | Quantification Unit ID | No | FZTZJMA00A
Yes | Number |  |  | Area of quantification unit i (ha) | No | 1148.7226
Yes | QA1_CO2_SOC_Baseline |  |  | Quantification Approach 1: SOC Baseline Scenario | No
No | Help Text |  |  | The following data points are required to collect yearly input data for calculating SOC (Soil Organic Carbon) stocks, adhering to Quantification Approach 1. Please ensure accurate and complete data entry to facilitate precise calculations. | No
Yes | QA1_CO2_SOC_Input_Year_t |  |  | Quantification Approach 1: Model Input Data by Year t | Yes
Yes | Number |  |  | t | No | 0
Yes | String |  |  | Site ID | No | 1704871
Yes | QA1_CO2_SOC_Input_Stratum_ID |  |  | Quantification Approach 1: Model Input Data by Stratum ID | Yes
Yes | String |  |  | Stratum ID | No | 1704871_1
Yes | Number |  |  | Stratum Area | No | 36.171
Yes | String |  |  | Scenario | No | Initialization
No | Number |  | Hidden | Average by Stratum | No | #REF!
No | Number |  | Hidden | SOC (tCO2e/ha) | No | #REF!
No | Number |  | Hidden | Quantification unit i SOC stock change in the baseline scenario in year t | No | #REF!
No | Number |  | Hidden | Modeled SOC stocks in the baseline scenario for quantification unit i in year t, calculated by modeling SOC stock changes over the course of the preceding year (t CO2e/ha) | No | #REF!
No | Number |  | Hidden | Estimated carbon stocks in the SOC pool in the baseline scenario for quantification unit i at the end of year t (t CO2e/ha) | No | #REF!
Yes | QA1_CO2_SOC_Project |  | Hidden | Quantification Approach 1: SOC Project Scenario | No | #REF!
No | Help Text |  |  | The following data points are required to collect yearly input data for calculating SOC (Soil Organic Carbon) stocks, adhering to Quantification Approach 1. Please ensure accurate and complete data entry to facilitate precise calculations. | No
Yes | QA1_CO2_SOC_Input_Year_t |  |  | Quantification Approach 1: Model Input Data by Year t | Yes
Yes | Number |  |  | t | No | 0
Yes | String |  |  | Site ID | No | 1704871
Yes | QA1_CO2_SOC_Input_Stratum_ID |  |  | Quantification Approach 1: Model Input Data by Stratum ID | Yes
Yes | String |  |  | Stratum ID | No | 1704871_1
Yes | Number |  |  | Stratum Area | No | 36.171
Yes | String |  |  | Scenario | No | Initialization
No | Number |  | Hidden | Average by Stratum | No | #REF!
No | Number |  | Hidden | SOC (tCO2e/ha) | No | #REF!
No | Number |  | Hidden | Quantification unit i SOC stock change in the project scenario in year t | No | #REF!
No | Number |  | Hidden | Modeled SOC stocks in project scenario for quantification unit i in year t, calculated by modeling SOC stock changes over the course of the preceding year (t CO2e/ha) | No | #REF!
No | Number |  | Hidden | Estimated carbon stocks in the SOC pool in the project scenario for quantification unit i at the end of year t (t CO2e/ha) | No | #REF!
No | Number |  | Hidden | Quantification unit SOC stock change in the baseline scenario in year t | No | #REF!
No | Number |  | Hidden | Quantification unit SOC stock change in the project scenario in year t | No | #REF!
No | Number |  | Hidden | Changes the sign of the Uncertainty UNCt,CO2 from positive to negative when the SOC stock change between project and baseline scenario is negative (see note below) ensuring a conservative application of uncertainty when SOC losses result in emissions instead of removals. | No | #REF!
No | QA2_CO2_SOC_ERs |  |  | Quantification Approach 2: Measure & Remeasure - SOC CO2 Emissions Reductions | No
Yes | QA2_CO2_SOC_ERs_Unit_i |  |  | Quantification Approach 2: Model Input Data by Unit ID | Yes
Yes | String |  |  | Quantification Unit ID | No | FZTZJMA00A
Yes | Number |  |  | Area of quantification unit i (ha) | No | 1148.7226
Yes | QA2_CO2_SOC_Baseline |  |  | Quantification Approach 2: SOC Baseline Scenario | No
No | Help Text |  |  | The following data points are required to collect yearly input data for calculating SOC (Soil Organic Carbon) stocks, adhering to Quantification Approach 2. Please ensure accurate and complete data entry to facilitate precise calculations. | No
Yes | QA2_CO2_SOC_Input_Year_t |  |  | Quantification Approach 2: Model Input Data by Year t | Yes
Yes | Number |  |  | t | No | 0
Yes | String |  |  | Site ID | No | 1704871
Yes | QA2_CO2_SOC_Input_Stratum |  |  | Quantification Approach 2: Model Input Data by Stratum ID | Yes
Yes | String |  |  | Stratum ID | No | 1704871_1
Yes | Number |  |  | Stratum Area | No | 36.171
Yes | String |  |  | Scenario | No | Initialization
No | Number |  | Hidden | Average by Stratum | No | #REF!
No | Number |  | Hidden | SOC (tCO2e/ha) | No | #REF!
No | Number |  | Hidden | Quantification unit i SOC stock change in the baseline scenario in year t | No | #REF!
Yes | QA2_CO2_SOC_Project |  | Hidden | Quantification Approach 2: SOC Project Scenario | No | #REF!
No | Help Text |  |  | The following data points are required to collect yearly input data for calculating SOC (Soil Organic Carbon) stocks, adhering to Quantification Approach 2. Please ensure accurate and complete data entry to facilitate precise calculations. | No
Yes | QA2_CO2_SOC_Input_Year_t |  |  | Quantification Approach 2: Model Input Data by Year t | Yes
Yes | Number |  |  | t | No | 0
Yes | String |  |  | Site ID | No | 1704871
Yes | QA2_CO2_SOC_Input_Stratum |  |  | Quantification Approach 2: Model Input Data by Stratum ID | Yes
Yes | String |  |  | Stratum ID | No | 1704871_1
Yes | Number |  |  | Stratum Area | No | 36.171
Yes | String |  |  | Scenario | No | Initialization
No | Number |  | Hidden | Average by Stratum | No | #REF!
No | Number |  | Hidden | SOC (tCO2e/ha) | No | #REF!
No | Number |  | Hidden | Quantification unit i SOC stock change in the project scenario in year t | No | #REF!
No | Number |  | Hidden | Quantification unit SOC stock change in the baseline scenario in year t | No | #REF!
No | Number |  | Hidden | Quantification unit SOC stock change in the project scenario in year t | No | #REF!
No | Number |  | Hidden | Changes the sign of the Uncertainty UNCt,CO2 from positive to negative when the SOC stock change between project and baseline scenario is negative (see note below) ensuring a conservative application of uncertainty when SOC losses result in emissions instead of removals. | No | #REF!
Yes | QA3_DefaultFactors_ERs |  |  | Quantification Approach 3: Default Factors - Emissions Reductions | No
Yes | QA3_DefaultFactors_ERs_Unit_i |  |  | Quantification Approach 3: Default Factors - Emissions Per Unit i | Yes
Yes | String |  |  | Quantification Unit ID | No | FZTZJMA00A
Yes | Number |  |  | Area of quantification unit i (ha) | No | 1148.7226
Yes | QA3_DefaultFactors_Baseline |  |  | Quantification Approach 3: Default Factors - Baseline | No
No | CO2_FossilFuel_Baseline |  | #REF! | Baseline Fossil Fuel Carbon Dioxide Emissions | No
No | CO2_FF_Baseline_Data_ByType |  |  | Baseline Fossil Fuel Data by Type | Yes
Yes | String |  |  | Type of fossil fuel (gasoline, diesel or other) | No | Diesel
No | Number |  | Hidden | Carbon dioxide emissions from fossil fuel combustion in the baseline scenario in vehicle/equipment type j for quantification unit i in year t (t CO2e) | No | 86.58
Yes | Number |  |  | Consumption of fossil fuel type j for quantification unit i in year t (liters) | No | 30000
Yes | Number |  |  | Emission factor for combustion of fossil fuel type j (t CO2e/liter) | No | 0.002886
No | Number |  | Hidden | Areal mean carbon dioxide emissions from fossil fuel combustion in the baseline scenario for quantification unit i in year t (t CO2e/ha) | No | 0.075371
No | Number |  | Hidden | Carbon dioxide emissions from fossil fuel combustion in the baseline scenario for all vehicle/equipment type j for quantification unit i in year t (t CO2e) | No | 86.58
No | CO2_Liming_Baseline |  | #REF! | Baseline Liming Carbon Dioxide Emissions | No
Yes | Number |  |  | Amount of calcitic limestone (CaCO3) applied to quantification unit i in year t (tonnes) | No | 10
No | Number |  | Hidden | Emission factor for calcitic limestone (0.12) (t C/t of limestone) | No | 0.12
Yes | Number |  |  | Amount of dolomite (CaMg(CO3)2) applied to quantification unit i in year t (tonnes) | No | 5
No | Number |  | Hidden | Emission factor for dolomite (0.13) (t C/t of dolomite) | No | 0.13
No | Number |  | Hidden | Carbon dioxide emissions from liming in the baseline scenario for quantification unit i in year t (t CO2e) | No | 6.7833
No | Number |  | Hidden | Areal mean carbon dioxide emissions from liming in the baseline scenario for quantification unit i in year t (t CO2e/ha) | No | 0.0059051
No | Number |  | Hidden | Molar mass ratio of CO2 to C applied to convert CO2-C emissions to CO2 emissions | No | 3.6667
No | CH4_Enteric_Baseline |  | #REF! | Baseline Enteric Fermentation Methane Emissions | No
No | Livestock_Data_ByType_Base |  |  | Baseline Livestock Enteric Fermentation Data by Type | No
Yes | String |  |  | Type of livestock | No | Sheep
Yes | String |  |  | Productivity system | No | P
Yes | Number |  |  | Population of grazing livestock of type l in quantification unit i for productivity system P in year t in the baseline scenario (head numbers) | No | 160
Yes | Number |  |  | Enteric fermentation emission factor for livestock type l in productivity system P (kg CH4/(head × year) | No | 13.2897
No | Number |  | Hidden | Carbon dioxide emissions from liming in the baseline scenario for quantification unit i in year t (t CO2e) | No | 2126.351
No | Number |  | Hidden | Areal mean carbon dioxide emissions from liming in the baseline scenario for quantification unit i in year t (t CO2e/ha) | No | 2126.351
No | Number |  | Hidden | Areal mean methane emissions from livestock enteric fermentation in the baseline scenario for quantification unit i in year t (t CO2e/ha) | No | 0.05183
No | Number |  | Hidden | Conversion factor from kg to t | No | 1000
Yes | Number |  |  | Global warming potential for CH4 (t CO2e/t CH4) | No | 28
No | CH4_Manure_Baseline |  | #REF! | Baseline Manure Deposition Methane Emissions | No
No | CH4_Manure_Data_ByType_Baseline |  |  | Baseline Manure Deposition Data by Type | No
Yes | String |  |  | Type of livestock | No | Sheep
Yes | String |  |  | Productivity system | No | P
Yes | Number |  |  | Population of grazing livestock of type l in quantification unit i for productivity system P in year t in the baseline scenario (head numbers) | No | 160
Yes | String |  |  | Manure management system | No | S
No | Number |  |  | Fraction of total annual volatile solids for each livestock type l in quantification unit i, that is managed in manure management system S in the project area, for productivity system P (dimensionless) | No | 1
Yes | Number |  |  | Average weight in the baseline scenario of livestock type l for quantification unit i in productivity system P in year t (kg animal mass/head) | No | 30
Yes | Number |  |  | Default volatile solids excretion rate for livestock type l for productivity system P (kg volatile solids/(1000 kg animal mass × day)) | No | 8.3
No | Number |  |  | Emission factor for methane emissions from manure deposition for livestock type l for productivity system P in manure management system S (g CH4/kg volatile solids) | No | 0.6
No | Number |  | Hidden | Average volatile solids excretion per head for livestock type l in quantification unit i for productivity system P in year t (kg volatile solids/(head × day) | No | 90.885
No | Number |  | Hidden | Conversion factor kg per tonne | No | 1000
No | Number |  | Hidden | Days per year | No | 365
No | Number |  | Hidden | ∑ (Popbsl,l,i,t,P × VSl,i,t,P × AWMSl,i,t,P,S × EFCH4,md,l,P,S) | No | 8724.96
No | Number |  | Hidden | Baseline areal mean CH4 emissions from manure deposition in the baseline scenario for quantification unit i in year t (t CO2e/ha) | No | 0.00021267
Yes | Number |  |  | Global warming potential for CH4 (t CO2e/t CH4) | No | 28
No | Number |  | Hidden | Conversion factor from grams to tonnes | No | 1000000
No | CH4_Biomass_Baseline |  | #REF! | Baseline Biomass Burning Methane Emissions | No
No | CH4_BiomassData_ByType_Baseline |  |  | Baseline Methane Emissions Data from Biomass Burning by Type | No
Yes | String |  |  | Type of agricultural residue | No | phytomass
Yes | Number |  |  | Combustion factor for agricultural residue type c (proportion of prefire fuel biomass consumed) | No | 0.92
Yes | Number |  |  | Methane emission factor for the burning of agricultural residue type c (g CH4/kg dry matter burned) | No | 2.3
Yes | Number |  |  | Mass of agricultural residues of type c burned in the baseline scenario for quantification unit i in year t (kg) | No | 1423149.0296
No | Number |  | Hidden | MBbsl,c,i,t * CFc * EFc,CH4 | No | 3011383.3467
Yes | Number |  |  | ∑MBbsl,c,i,t * CFc * EFc,CH4 | No | 3011383.3467
No | Number |  | Hidden | Methane emissions in the baseline scenario from biomass burning for quantification unit i in year t (t CO2e/ha) | No | 0.073402
Yes | Number |  |  | Global warming potential for CH4 (t CO2e/t CH4) | No | 28
No | Number |  | Hidden | Conversion factor from grams to tonnes | No | 1000000
No | N2O_NFert_Baseline |  | #REF! | Baseline Nitrogen Fertilizer Nitrous Oxide Emissions | No
Yes | Number |  |  | Area of quantification unit i (ha) | No | 1148.7226
No | SyntheticFertilizer_Data_Baseli |  |  | Baseline Synthetic N Fertilizer Data by Type | Yes
Yes | String |  |  | Synthetic N fertilizer type | No | Anhydrous Ammonia
Yes | String |  |  | Mass of N-containing synthetic fertilizer type SF applied to quantification unit i in year t in the baseline scenario (t fertilizer) | No | 314.0354
Yes | Number |  |  | N content of synthetic fertilizer type SF (t N/t fertilizer) | No | 0.82
No | Number |  | Hidden | Synthetic N fertilizer applied to quantification unit i in year t in the baseline scenario (t N) | No | 257.509
No | OrganicFertilizer_Data_Baseline |  |  | Baseline Organic N Fertilizer Data by Type | Yes
Yes | String |  |  | Organic N fertilizer type | No | Sheep Manure
Yes | Number |  |  | Mass of N-containing organic fertilizer type OF applied to quantification unit i in year t in the baseline scenario (t fertilizer) | No | 483.3127
Yes | Number |  |  | N content of organic fertilizer type OF (t N/t fertilizer) | No | 0.0666
No | Number |  | Hidden | Organic N fertilizer applied to quantification unit i in year t in the baseline scenario (t N) | No | 32.1886
Yes | Number |  |  | Emission factor for nitrous oxide emissions from N additions from synthetic fertilizers, organic amendments, and crop residues (t N2ON/t N applied) | No | 0.01
No | Number |  | Hidden | Areal mean direct nitrous oxide emissions due to fertilizer use in the baseline scenario for quantification unit i in year t (t CO2e/ha) | No | 1.0502
Yes | Number |  |  | Fraction of all synthetic N added to soils that volatilizes as NH3 and NOx (dimensionless) | No | 0.11
Yes | Number |  |  | Fraction of all organic N added to soils and N in manure and urine deposited on soils that volatilizes as NH3 and NOx (dimensionless) | No | 0.21
Yes | Number |  |  | Emission factor for nitrous oxide emissions from atmospheric deposition of N on soils and water surfaces (t N2O-N/(t NH3-N + NOxN volatilized)) | No | 0.01
No | Number |  | Hidden | Indirect nitrous oxide emissions produced from atmospheric deposition of N volatilized due to fertilizer use in the baseline scenario in quantification unit i in year t (t CO2e) | No | 146.1065
Yes | Number |  |  | Fraction of N (synthetic or organic) added to soils and in manure and urine deposited on soils that is lost through leaching and runoff, in regions where leaching and runoff occurs (dimensionless) | No | 0.24
Yes | Number |  |  | Emission factor for nitrous oxide emissions from leaching and runoff (t N2O-N/t N leached and runoff) | No | 0.011
No | Number |  | Hidden | Indirect nitrous oxide emissions produced from leaching and runoff of N, in regions where leaching and runoff occurs, due to fertilizer use in the baseline scenario in quantification unit i in year t (t CO2e) | No | 318.4853
No | Number |  | Hidden | Indirect nitrous oxide emissions due to fertilizer use in the baseline scenario for quantification unit i in year t (t CO2e/ha) | No | 0.40444
No | Number |  | Hidden | Nitrous oxide emissions due to fertilizer use in the baseline scenario for quantification unit i in year t (t CO2e/ha) | No | 1.4546
Yes | Number |  |  | Global warming potential for N2O (t CO2e/t N2O) | No | 265
No | N2O_Manure_Baseline |  | #REF! | Baseline Manure Deposition Nitrous Oxide Emissions | No
No | N2O_ManureData_ByType_Baseline |  |  | Baseline Manure Deposition Livestock Data by Type | Yes
Yes | String |  |  | Type of livestock | No | Sheep
Yes | Number |  |  | Population of grazing livestock of type l in quantification unit i for productivity system P in year t in the baseline scenario (head numbers) | No | 160
Yes | String |  |  | Productivity system | No | P
Yes | String |  |  | Manure management system | No | S
No | Number |  |  | Fraction of total annual volatile solids for each livestock type l in quantification unit i, that is managed in manure management system S in the project area, for productivity system P (dimensionless) | No | 1
Yes |  |  |  | Average annual nitrogen excretion per head of livestock type l for productivity system P (kg N deposited/(head × year)) | No | 3.504
Yes | Number |  |  | Emission factor for nitrous oxide from manure and urine deposited on soils by livestock type l for manure management system S (kg N2O-N/kg N input) | No | 0.003
Yes | Number |  |  | Baseline fraction of total annual N excretion for each livestock type l for quantification unit i in year t that is deposited on the project area (%) | No | 1
No | Number |  | Hidden | Amount of nitrogen in manure and urine deposited on soils by livestock type l for productivity system P in quantification unit i in year t (t N) | No | 0.56064
| Number |  |  | Fraction of N (synthetic or organic) added to soils and in manure and urine deposited on soils that is lost through leaching and runoff, in regions where leaching and runoff occurs (dimensionless) | No | 0.24
Yes | Number |  |  | Fraction of all organic N added to soils and N in manure and urine deposited on soils that volatilizes as NH3 and NOx (dimensionless) | No | 0.21
Yes | Number |  |  | Emission factor for nitrous oxide emissions from leaching and runoff (t N2O-N/t N leached and runoff) | No | 0.011
Yes | Number |  |  | Emission factor for nitrous oxide emissions from atmospheric deposition of N on soils and water surfaces (t N2O-N/(t NH3-N + NOxN volatilized)) | No | 0.01
No | Number |  | Hidden | Indirect nitrous oxide emissions produced from leaching and runoff of N, in regions where leaching and runoff occurs, as a result of manure deposition for quantification unit i in year t. Equal to zero where annual precipitation is less than potential evapotranspiration, unless irrigation is employed (t CO2e) | No | 0.61635
No | Number |  | Hidden | Indirect nitrous oxide emissions produced from atmospheric deposition of N volatilized due to manure deposition for quantification unit i in year t (t CO2e) | No | 0.49028
No | Number |  | Hidden | Areal mean direct nitrous oxide emissions due to manure deposition in the baseline scenario for quantification unit i for productivity system P and manure management system S in year t (t CO2e/ha) | No | 0.00060972
No | Number |  | Hidden | Areal mean indirect nitrous oxide emissions due to manure deposition in the baseline scenario for quantification unit i in year t (t CO2e/ha) | No | 0.00096336
No | Number |  | Hidden | Areal mean nitrous oxide emissions due to manure deposition in the baseline scenario for quantification unit i in year t (t CO2e/ha) | No | 0.0015731
Yes | Number |  |  | Global warming potential for N2O (t CO2e/t N2O) | No | 265
No | N2O_NFixing_Baseline |  |  | Baseline Nitrogen Fixing Nitrous Oxide Emissions | No
No | NFixingSpecies_Data_Baseline |  |  | Baseline N-Fixing Species by Type | Yes
Yes | String |  |  | Type of N-fixing species | No | g
Yes | Number |  |  | Annual dry matter (above- and belowground) of N-fixing species g returned to soils for quantification unit i in year t (t d.m.) | No | 10000
Yes | Number |  |  | Fraction of N in dry matter for N-fixing species g (t N/t d.m.) | No | 0.008
Yes | Number |  |  | N content of synthetic fertilizer type SF (t N/t fertilizer) | No | 0.01
No | Number |  | Hidden | Amount of N in N-fixing species (above- and belowground) returned to soils in the baseline scenario for quantification unit i in year t (t N) | No | 80
Yes |  |  | Hidden | Areal mean nitrous oxide emissions from crop residues due to the use of N-fixing species in the baseline scenario for quantification unit i in year t (t CO2e/ha) | No | 0.29001
Yes | Number |  |  | Global warming potential for N2O (t CO2e/t N2O) | No | 265
No | N2O_Biomass_Baseline |  |  | Baseline Biomass Burning Nitrous Oxide Emissions | No
No | N2O_BiomassData_ByType_Baseline |  |  | Baseline Nitrous Oxide Emissions Data from Biomass Burning by Type | Yes
Yes | String |  |  | Type of agricultural residue | No | phytomass
Yes | Number |  |  | Combustion factor for agricultural residue type c (proportion of prefire fuel biomass consumed) | No | 0.92
Yes | Number |  |  | Nitrous oxide emission factor for the burning of agricultural residue type c (g N2O/kg dry matter burned) | No | 0.21
Yes | Number |  |  | Mass of agricultural residues of type c burned in the baseline scenario for quantification unit i in year t (kg) | No | 1423149.0296
No | Number |  | Hidden | MBbsl,c,i,t * CFc * EFc,N2O | No | 274952.3925
Yes | Number |  |  | ∑MBbsl,c,i,t * CFc * EFc,N2O | No | 274952.3925
No | Number |  | Hidden | Areal mean nitrous oxide emissions in the baseline scenario from biomass burning for quantification unit i in year t (t CO2e/ha) | No | 0.063429
Yes | Number |  |  | Global warming potential for N2O (t CO2e/t N2O) | No | 265
No | Number |  | Hidden | Conversion factor from grams to tonnes | No | 1000000
No | NitrousOxide_SoilInputs_Baselin |  |  | Baseline Nitrification/Denitrification Nitrous Oxide Emissions | No
No |  |  | Hidden | Nitrous oxide emissions due to nitrogen inputs to soils in the baseline scenario for quantification unit i in year t (t CO2e/ha) | No | 1.7462
Yes | QA3_DefaultFactors_Project |  |  | Quantification Approach 3: Default Factors - Project | No
No | CO2_FossilFuel_Project |  |  | Project Fossil Fuel Carbon Dioxide Emissions | No
No | CO2_FF_Project_Data_ByType |  |  | Project Fossil Fuel Data by Type | Yes
Yes | String |  |  | Type of fossil fuel (gasoline, diesel or other) | No | Diesel
No | Number |  | Hidden | Carbon dioxide emissions from fossil fuel combustion in the project scenario in vehicle/equipment type j for quantification unit i in year t (t CO2e) | No | 86.58
Yes | Number |  |  | Consumption of fossil fuel type j for quantification unit i in year t (liters) | No | 30000
Yes | Number |  |  | Emission factor for combustion of fossil fuel type j (t CO2e/liter) | No | 0.002886
No | Number |  | Hidden | Areal mean carbon dioxide emissions from fossil fuel combustion in the project scenario for quantification unit i in year t (t CO2e/ha) | No | 0.075371
No | Number |  | Hidden | Carbon dioxide emissions from fossil fuel combustion in the project scenario for all vehicle/equipment type j for quantification unit i in year t (t CO2e) | No | 86.58
No | CO2_Liming_Project |  |  | Project Liming Carbon Dioxide Emissions | No
Yes | Number |  |  | Amount of calcitic limestone (CaCO3) applied to quantification unit i in year t (tonnes) | No | 8
No | Number |  | Hidden | Emission factor for calcitic limestone (0.12) (t C/t of limestone) | No | 0.12
Yes | Number |  |  | Amount of dolomite (CaMg(CO3)2) applied to quantification unit i in year t (tonnes) | No | 3
No | Number |  | Hidden | Emission factor for dolomite (0.13) (t C/t of dolomite) | No | 0.13
No | Number |  | Hidden | Carbon dioxide emissions from liming in the project scenario for quantification unit i in year t (t CO2e) | No | 4.95
No | Number |  | Hidden | Areal mean carbon dioxide emissions from liming in the project scenario for quantification unit i in year t (t CO2e/ha) | No | 0.0043091
No | Number |  | Hidden | Molar mass ratio of CO2 to C applied to convert CO2-C emissions to CO2 emissions | No | 3.6667
No | CH4_Enteric_Project |  |  | Project Enteric Fermentation Methane Emissions | No
No | Livestock_Data_ByType_Project |  |  | Project Livestock Enteric Fermentation Data by Type | Yes
Yes | String |  |  | Type of livestock | No | Sheep
Yes | String |  |  | Productivity system | No | P
Yes | Number |  |  | Population of grazing livestock of type l in quantification unit i for productivity system P in year t in the project scenario (head numbers) | No | 160
Yes | Number |  |  | Enteric fermentation emission factor for livestock type l in productivity system P (kg CH4/(head × year) | No | 5.9952
No | Number |  | Hidden | Carbon dioxide emissions from liming in the project scenario for quantification unit i in year t (t CO2e) | No | 959.2288
No | Number |  | Hidden | Areal mean carbon dioxide emissions from liming in the project scenario for quantification unit i in year t (t CO2e/ha) | No | 959.2288
No | Number |  | Hidden | Areal mean methane emissions from livestock enteric fermentation in the project scenario for quantification unit i in year t (t CO2e/ha) | No | 0.023381
No | Number |  | Hidden | Conversion factor from kg to t | No | 1000
Yes | Number |  |  | Global warming potential for CH4 (t CO2e/t CH4) | No | 28
No | CH4_Manure_Project |  |  | Project Manure Deposition Methane Emissions | No
No | CH4_Manure_Data_ByType_Project |  |  | Project Manure Deposition Data by Type | Yes
Yes | String |  |  | Type of livestock | No | Sheep
Yes | String |  |  | Productivity system | No | P
Yes | Number |  |  | Population of grazing livestock of type l in quantification unit i for productivity system P in year t in the project scenario (head numbers) | No | 160
Yes | String |  |  | Manure management system | No | S
No | Number |  |  | Fraction of total annual volatile solids for each livestock type l in quantification unit i, that is managed in manure management system S in the project area, for productivity system P (dimensionless) | No | 1
Yes | Number |  |  | Average weight in the project scenario of livestock type l for quantification unit i in productivity system P in year t (kg animal mass/head) | No | 30
Yes | Number |  |  | Default volatile solids excretion rate for livestock type l for productivity system P (kg volatile solids/(1000 kg animal mass × day)) | No | 8.3
No | Number |  |  | Emission factor for methane emissions from manure deposition for livestock type l for productivity system P in manure management system S (g CH4/kg volatile solids) | No | 0.6
No | Number |  | Hidden | Average volatile solids excretion per head for livestock type l in quantification unit i for productivity system P in year t (kg volatile solids/(head × day) | No | 90.885
No | Number |  | Hidden | Conversion factor kg per tonne | No | 1000
No | Number |  | Hidden | Days per year | No | 365
No | Number |  | Hidden | ∑ (Popwp,l,i,t,P × VSl,i,t,P × AWMSl,i,t,P,S × EFCH4,md,l,P,S) | No | 8724.96
No | Number |  | Hidden | Project areal mean CH4 emissions from manure deposition in the project scenario for quantification unit i in year t (t CO2e/ha) | No | 0.00021267
Yes | Number |  |  | Global warming potential for CH4 (t CO2e/t CH4) | No | 28
No | Number |  | Hidden | Conversion factor from grams to tonnes | No | 1000000
No | CH4_Biomass_Project |  | #REF! | Project Biomass Burning Methane Emissions | No
No | CH4_BiomassData_ByType_Project |  |  | Project Methane Emissions Data from Biomass Burning by Type | Yes
Yes | String |  |  | Type of agricultural residue | No | phytomass
Yes | Number |  |  | Combustion factor for agricultural residue type c (proportion of prefire fuel biomass consumed) | No | 0.92
Yes | Number |  |  | Methane emission factor for the burning of agricultural residue type c (g CH4/kg dry matter burned) | No | 2.3
Yes | Number |  |  | Mass of agricultural residues of type c burned in the project scenario for quantification unit i in year t (kg) | No | 1281290.341
No | Number |  | Hidden | MBwp,c,i,t * CFc * EFc,CH4 | No | 2711210.3616
No | Number |  | Hidden | ∑MBwp,c,i,t * CFc * EFc,CH4 | No | 2711210.3616
No | Number |  | Hidden | Methane emissions in the project scenario from biomass burning for quantification unit i in year t (t CO2e/ha) | No | 0.066085
Yes | Number |  |  | Global warming potential for CH4 (t CO2e/t CH4) | No | 28
No | Number |  | Hidden | Conversion factor from grams to tonnes | No | 1000000
No | N2O_NFert_Project |  | #REF! | Project Nitrogen Fertilizer Nitrous Oxide Emissions | No
No | SyntheticFertilizer_Data_Projec |  |  | Project Synthetic N Fertilizer Data by Type | Yes
Yes | String |  |  | Synthetic N fertilizer type | No | Anhydrous Ammonia
Yes | String |  |  | Mass of N-containing synthetic fertilizer type SF applied to quantification unit i in year t in the project scenario (t fertilizer) | No | 314.0354
Yes | Number |  |  | N content of synthetic fertilizer type SF (t N/t fertilizer) | No | 0.82
No | Number |  | Hidden | Synthetic N fertilizer applied to quantification unit i in year t in the project scenario (t N) | No | 257.509
No | OrganicFertilizer_Data_Project |  |  | Project Organic N Fertilizer Data by Type | Yes
Yes | String |  |  | Organic N fertilizer type | No | Sheep Manure
Yes | Number |  |  | Mass of N-containing organic fertilizer type OF applied to quantification unit i in year t in the project scenario (t fertilizer) | No | 483.3127
Yes | Number |  |  | N content of organic fertilizer type OF (t N/t fertilizer) | No | 0.0666
No | Number |  | Hidden | Organic N fertilizer applied to quantification unit i in year t in the project scenario (t N) | No | 32.1886
Yes | Number |  |  | Emission factor for nitrous oxide emissions from N additions from synthetic fertilizers, organic amendments, and crop residues (t N2ON/t N applied) | No | 0.01
No | Number |  | Hidden | Areal mean direct nitrous oxide emissions due to fertilizer use in the project scenario for quantification unit i in year t (t CO2e/ha) | No | 1.0502
Yes | Number |  |  | Fraction of all synthetic N added to soils that volatilizes as NH3 and NOx (dimensionless) | No | 0.11
Yes | Number |  |  | Fraction of all organic N added to soils and N in manure and urine deposited on soils that volatilizes as NH3 and NOx (dimensionless) | No | 0.21
Yes | Number |  |  | Emission factor for nitrous oxide emissions from atmospheric deposition of N on soils and water surfaces (t N2O-N/(t NH3-N + NOxN volatilized)) | No | 0.01
No | Number |  | Hidden | Indirect nitrous oxide emissions produced from atmospheric deposition of N volatilized due to fertilizer use in the project scenario in quantification unit i in year t (t CO2e) | No | 146.1065
Yes | Number |  |  | Fraction of N (synthetic or organic) added to soils and in manure and urine deposited on soils that is lost through leaching and runoff, in regions where leaching and runoff occurs (dimensionless) | No | 0.24
Yes | Number |  |  | Emission factor for nitrous oxide emissions from leaching and runoff (t N2O-N/t N leached and runoff) | No | 0.011
No | Number |  | Hidden | Indirect nitrous oxide emissions produced from leaching and runoff of N, in regions where leaching and runoff occurs, due to fertilizer use in the project scenario in quantification unit i in year t (t CO2e) | No | 318.4853
No | Number |  | Hidden | Indirect nitrous oxide emissions due to fertilizer use in the project scenario for quantification unit i in year t (t CO2e/ha) | No | 0.40444
No | Number |  | Hidden | Nitrous oxide emissions due to fertilizer use in the project scenario for quantification unit i in year t (t CO2e/ha) | No | 1.4546
Yes | Number |  |  | Global warming potential for N2O (t CO2e/t N2O) | No | 265
No | N2O_Manure_Project |  | #REF! | Project Manure Deposition Nitrous Oxide Emissions | No
No | N2O_ManureData_ByType_Project |  |  | Project Manure Deposition Livestock Data by Type | Yes
Yes | String |  |  | Type of livestock | No | Sheep
Yes | Number |  |  | Population of grazing livestock of type l in quantification unit i for productivity system P in year t in the project scenario (head numbers) | No | 160
Yes | String |  |  | Productivity system | No | P
Yes | String |  |  | Manure management system | No | S
No | Number |  |  | Fraction of total annual volatile solids for each livestock type l in quantification unit i, that is managed in manure management system S in the project area, for productivity system P (dimensionless) | No | 1
Yes |  |  |  | Average annual nitrogen excretion per head of livestock type l for productivity system P (kg N deposited/(head × year)) | No | 3.504
Yes | Number |  |  | Emission factor for nitrous oxide from manure and urine deposited on soils by livestock type l for manure management system S (kg N2O-N/kg N input) | No | 0.003
Yes | Number |  |  | Project fraction of total annual N excretion for each livestock type l for quantification unit i in year t that is deposited on the project area (%) | No | 1
No | Number |  | Hidden | Amount of nitrogen in manure and urine deposited on soils by livestock type l for productivity system P in quantification unit i in year t (t N) | No | 0.56064
| Number |  |  | Fraction of N (synthetic or organic) added to soils and in manure and urine deposited on soils that is lost through leaching and runoff, in regions where leaching and runoff occurs (dimensionless) | No | 0.24
Yes | Number |  |  | Fraction of all organic N added to soils and N in manure and urine deposited on soils that volatilizes as NH3 and NOx (dimensionless) | No | 0.21
Yes | Number |  |  | Emission factor for nitrous oxide emissions from leaching and runoff (t N2O-N/t N leached and runoff) | No | 0.011
Yes | Number |  |  | Emission factor for nitrous oxide emissions from atmospheric deposition of N on soils and water surfaces (t N2O-N/(t NH3-N + NOxN volatilized)) | No | 0.01
No | Number |  | Hidden | Indirect nitrous oxide emissions produced from leaching and runoff of N, in regions where leaching and runoff occurs, as a result of manure deposition for quantification unit i in year t. Equal to zero where annual precipitation is less than potential evapotranspiration, unless irrigation is employed (t CO2e) | No | 0.61635
No | Number |  | Hidden | Indirect nitrous oxide emissions produced from atmospheric deposition of N volatilized due to manure deposition for quantification unit i in year t (t CO2e) | No | 0.49028
No | Number |  | Hidden | Areal mean direct nitrous oxide emissions due to manure deposition in the project scenario for quantification unit i for productivity system P and manure management system S in year t (t CO2e/ha) | No | 0.00060972
No | Number |  | Hidden | Areal mean indirect nitrous oxide emissions due to manure deposition in the project scenario for quantification unit i in year t (t CO2e/ha) | No | 0.00096336
No | Number |  | Hidden | Areal mean nitrous oxide emissions due to manure deposition in the project scenario for quantification unit i in year t (t CO2e/ha) | No | 0.0015731
Yes | Number |  |  | Global warming potential for N2O (t CO2e/t N2O) | No | 265
No | N2O_NFixing_Project |  | #REF! | Project Nitrogen Fixing Nitrous Oxide Emissions | No
No | NFixingSpecies_Data_Project |  |  | Baseline N-Fixing Species by Type | Yes
Yes | String |  |  | Type of N-fixing species | No | g
Yes | Number |  |  | Annual dry matter (above- and belowground) of N-fixing species g returned to soils for quantification unit i in year t (t d.m.) | No | 10000
Yes | Number |  |  | Fraction of N in dry matter for N-fixing species g (t N/t d.m.) | No | 0.008
Yes | Number |  |  | N content of synthetic fertilizer type SF (t N/t fertilizer) | No | 0.01
No | Number |  | Hidden | Amount of N in N-fixing species (above- and belowground) returned to soils in the project scenario for quantification unit i in year t (t N) | No | 80
Yes |  |  | Hidden | Areal mean nitrous oxide emissions from crop residues due to the use of N-fixing species in the project scenario for quantification unit i in year t (t CO2e/ha) | No | 0.29001
Yes | Number |  |  | Global warming potential for N2O (t CO2e/t N2O) | No | 265
No | N2O_Biomass_Project |  | #REF! | Project Biomass Burning Nitrous Oxide Emissions | No
No | N2O_BiomassData_ByType_Project |  |  | Project Nitrous Oxide Emissions Data from Biomass Burning by Type | Yes
Yes | String |  |  | Type of agricultural residue | No | phytomass
Yes | Number |  |  | Combustion factor for agricultural residue type c (proportion of prefire fuel biomass consumed) | No | 0.92
Yes | Number |  |  | Nitrous oxide emission factor for the burning of agricultural residue type c (g N2O/kg dry matter burned) | No | 0.21
Yes | Number |  |  | Mass of agricultural residues of type c burned in the project scenario for quantification unit i in year t (kg) | No | 1281290.341
No | Number |  | Hidden | MBwp,c,i,t * CFc * EFc,N2O | No | 247545.2939
Yes | Number |  |  | ∑MBwp,c,i,t * CFc * EFc,N2O | No | 247545.2939
No | Number |  | Hidden | Areal mean nitrous oxide emissions in the project scenario from biomass burning for quantification unit i in year t (t CO2e/ha) | No | 0.057106
Yes | Number |  |  | Global warming potential for N2O (t CO2e/t N2O) | No | 265
No | Number |  | Hidden | Conversion factor from grams to tonnes | No | 1000000
No | NitrousOxide_SoilInputs_Project |  |  | Project Nitrification/Denitrification Nitrous Oxide Emissions | No
No | Number |  | Hidden | Nitrous oxide emissions due to nitrogen inputs to soils in the project scenario for quantification unit i in year t (t CO2e/ha) | No | 1.7462
No | Number |  | Hidden | Fossil Fuel Combustion Emission Reductions | No | 0
No | Number |  | Hidden | Liming Emission Reductions | No | 1.8333
No | Number |  | Hidden | Methane Emission Reductions from Livestock Enteric Fermentation | No | 32.6794
No | Number |  | Hidden | Methane Emission Reductions from Manure Deposition | No | 0
No | Number |  | Hidden | Methane Emission Reductions from Avoided or Reduced Biomass Burning | No | 8.4048
No | Number |  | Hidden | Nitrous Oxide Emission Reductions from Biomass Burning | No | 7.2629
No | CO2_Woody_Biomass_CDM |  |  | CDM Tool Woody Biomass CO2 Emissions | No
Yes | CO2_Woody_Biomass_Unit_i |  |  | Woody Biomass CO2 Emissions Per Unit i | Yes
Yes | String |  |  | Quantification Unit ID | No | FZTZJMA00A
Yes | Number |  |  | Area of quantification unit i (ha) | No | 1148.7226
| AR Tool 14 |  |  | AR Tool 14 | No
Yes | AR Tool 14 Baseline |  |  | AR Tool 14 - Baseline Scenario | No
Yes | Enum | Which method did you u (enum) |  | Which method did you use for estimating change in carbon stock in trees? | No | Estimating change in carbon stock in trees in a year
No | BSL-Estimating change in car |  | FALSE | Estimating change in carbon stock in trees between two points in time | No
Yes | Enum | Which method did you us (enum) |  | Which method did you use for estimating change in carbon stock in trees between two points of time? | No | no-decrease
No | Tree Demonstration of “no-d |  | TRUE | Demonstration of “no-decrease” | No
No | Help Text |  |  | This method is applicable only in ex-post estimation of change in carbon stock in trees for monitoring of project activities. Project participants may, at the time of a verification, demonstrate that tree biomass in one or more strata has not decreased relative to the tree biomass at the time of the previous verification, by proving that: (a) No harvest has occurred in the stratum since the previous verification; (b) The stratum was not affected by any disturbance (e.g. pest, fire) that would decrease the carbon stock in trees; (c) Remote sensing data or inventory data, including participatory inventory or participatory photo-mapping data, demonstrate that tree crown cover in the stratum has not decreased since the previous verification. | No
Yes | Enum | If all three conditi tree(enum) |  | If all three conditions above are demonstrated to have been met in a stratum, the change in carbon stock for trees in that stratum since the previous verification can be conservatively estimated as zero. Does this apply to your project? | No
No | BSL-Estimation by proportionate |  | FALSE | Estimation by proportionate crown cover | No
No | Number |  | Auto Calculate | What is the mean annual change in carbon stock in trees in the baseline (ΔCTREE_BSL) in t CO2e yr^-1? | No | 7.3333 | Maybe move this
Yes | Mean annual change in carbon st |  |  | Mean annual change in carbon stock in trees in the baseline | Yes |  | Maybe move this
No | Number |  | Auto Calculate | What is the mean annual change in carbon stock in trees in the baseline stratum i (ΔCTREE_BSL,i) in t CO2e yr^-1? | No | 7.3333
Yes | Number |  |  | What is the carbon fraction of tree biomass (CF_TREE) in t C (t d.m.)^-1? | No | 1
Yes | Number |  |  | What is the default mean annual increment of above-ground biomass in the forest region (Δb_FOREST) in t d.m. ha^-1 yr^-1? | No | 1
Yes | Number |  |  | What is the root-shoot ratio for the trees in the baseline (R_TREE)? | No | 1
Yes | Number |  |  | What is the crown cover of trees in the baseline stratum i (CC_TREE_BSL,i), expressed as a fraction? | No | 1
Yes | Number |  |  | What is the area of the baseline stratum i, delineated on the basis of tree crown cover at the start of the A/R CDM project activity (A_i) in hectares? | No | 1
No | Direct Estimating Changes via S |  | FALSE | Direct estimating changes via sample plot re-measurement | No
No | Number |  | Auto Calculate | What is the change in carbon stock in trees (ΔC_TREE) in tCO2e? | No | 3.6667
Yes | Number |  |  | What is the carbon fraction of tree biomass (CF_TREE) in t C (t d.m.)^-1? | No | 1
No | Number |  | Auto Calculate | What is the change in tree biomass within the biomass estimation strata (ΔB_TREE) in t d.m.? | No | 1
No | Number |  | Auto Calculate | What is the mean change in tree biomass per hectare within the biomass estimation strata; t d.m. ha-1? (Δb_TREE) | No | 1
Yes | Number |  |  | What is the sum of areas of the biomass estimation strata (A) in hectares? | No | 1
Yes | Number |  |  | What is the uncertainty in ΔC_TREE in tCO2e? | No | 1
Yes | Number |  |  | What is the two-sided Student's t-value for a confidence level of 90%? | No | 1
Yes | Mean Change In Tree Biomass Per |  |  | Mean Change In Tree Biomass Per Hectare Within The Biomass Estimation Strata | Yes
No | Number |  | Auto Calculate | What is the mean change in carbon stock per hectare in tree biomass in stratum i; t d.m. ha-1? | No | 1
Yes | Number |  |  | What is the ratio of the area of stratum i to the sum of areas of biomass estimation strata (w_i)? | No | 1
Yes | Number |  |  | What is the variance of mean change in tree biomass per hectare in stratum i (S^2_Δi) in (t d.m. ha^-1)^2? | No | 1
Yes | Number |  |  | What is the number of sample plots in stratum i (n_i) where tree biomass was re-measured? | No | 1
Yes | Change in Tree Biomass per Hect |  |  | Change in Tree Biomass per Hectare in Plot p in Stratum i | Yes
Yes | Number |  |  | What is the change in tree biomass per hectare in plot p in stratum i; t d.m. ha-1 ? | No | 1
No | Difference of Two Independent S |  | FALSE | Difference of two independent stock estimations | No
Yes | Number |  |  | What was the carbon stock in trees at time t1 (tCO2e)? | No | 1
Yes | Number |  |  | What was the carbon stock in trees at time t2 (tCO2e)? | No | 1
Yes | Number |  |  | What is the uncertainty in the carbon stock at time t1 (tCO2e)? | No | 1
Yes | Number |  |  | What is the uncertainty in the carbon stock at time t2 (tCO2e)? | No | 1
No | Number |  | Auto Calculate | Calculate the overall uncertainty in ΔC_TREE (tCO2e). | No | #DIV/0!
No | Number |  | Auto Calculate | What is the change in carbon stock in trees (tCO2e)? | No | 0
Yes | Number |  |  | What is the uncertainty percentage? | No | 7%
No | BSL-Estimating change in carbon |  | TRUE | Estimating change in carbon stock in trees in a year | No
No | Number |  | Auto Calculate | What is the estimated annual change in carbon stock in trees (ΔCTREE_BSL,t) in t CO2e for year t? | No | 1
Yes | Number |  |  | What is the carbon stock in trees within the project boundary at time t2 (CTREE_BSL,t2) in t CO2e? | No | 1
Yes | Number |  |  | What is the carbon stock in trees within the project boundary at time t1 (CTREE_BSL,t1) in t CO2e? | No
Yes | Number |  |  | What is the time elapsed between two successive estimations (T) in years? | No | 1
Yes | BSL-Determination of Estimating |  |  | Determination of estimating carbon stock in trees at a point of time | No
Yes | Enum | Which method did you 1 (enum) |  | Which method did you use for estimating carbon stock in trees at a point of time? | No | Estimation by modelling of tree growth and stand development
No | BSL-Updating the previous stock |  | FALSE | Updating the previous stock by independent measurement of change | No
No | Number |  | Auto Calculate | What is the carbon stock in trees at time t2 (CTREE_BSL,t2) in t CO2e? | No | #VALUE!
Yes | Number |  |  | What is the carbon stock in trees as estimated at time t1 (CTREE_BSL,t1) in t CO2e? | No | 1
Yes | Number |  |  | What is the change in carbon stock in trees during the period between times t1 and t2 (ΔC_TREE) in t CO2e? | No | 1
Yes | Number |  |  | What is the uncertainty in ΔC_TREE (u_C) in t CO2e? | No
No | Number |  | Auto Calculate | What is the new uncertainty in the carbon stock at time t2 (u_2) based on updated measurements? | No | #VALUE!
Yes | Number |  |  | What is the new uncertainty in the carbon stock at time t1 (u_1) based on updated measurements? | No | 1
No | BSL-Estimation by modelling of |  | TRUE | Estimation by modelling of tree growth and stand development | No
No | Help Text |  |  | This method is used for ex-ante estimation (projection) of carbon stock in tree biomass. Under this method existing data are used in combination with tree growth models to predict the growth of trees and the development of the tree stand over time. | No
No | Help Text |  |  | Stand parameters such as stocking (e.g. number of stems per hectare or basal area per hectare), age-class structure, and species composition at different points of time are simulated from assumed (planned) tree planting and management practices (e.g. planting density, survival rate, thinning and pruning operations and their timing). | No
No | Help Text |  |  | Tree growth (e.g. diameter or height increment) is simulated by taking into account local tree-growth data from past experience (e.g. age-diameter curves, yield tables, yield curves) while also considering relevant site factors (e.g. soil, terrain, slope, aspect, precipitation) and stand parameters. | No
No | Help Text |  |  | Ex-ante estimation (projection) of carbon stock in tree biomass is not subjected to uncertainty control, although the project participants should use the best available data and models that apply to the project site and the tree species. | No
Yes | Enum | Does your project apply b(enum) |  | Does your project apply this method for ex-ante estimation (projection) of carbon stock in tree biomass? This method combines existing data with tree growth models to predict growth and stand development over time, simulating parameters such as stocking, age-class structure, and species composition based on planned tree planting and management practices. Tree growth is modeled using local data while considering site factors. Although this projection is not subject to uncertainty control, project participants are expected to use the best available data and models relevant to the project site and tree species. | No | Yes
No | Help Text |  | FALSE | If your answer is 'No,' please change the method for estimating carbon stock in trees at a point in time | No
No | BSL-Carbon stock in trees at a |  | TRUE | Carbon stock in trees at a point in time in the baseline scenario | No
Yes | Number |  |  | Carbon stock in tree biomass within the project boundary at a given point of time in year t in t CO2e. | No
Yes | Number |  |  | Carbon stock in trees within the project boundary at time t1; t CO2e. | No
Yes | Number |  |  | Carbon stock in trees within the project boundary at time t2; t CO2e. | No
No | BSL-Estimation by proportiona |  | FALSE | Estimation by proportionate crown cover | No
No | Number |  | Auto Calculate | What is the mean annual change in carbon stock in trees in the baseline (C_TREE_BSL) in t CO2e yr^-1? | No | 7.3333
Yes | BSL-Mean annual change in carbo |  |  | Mean annual change in carbon stock in trees in the baseline | Yes
No | Number |  | Auto Calculate | What is the mean annual change in carbon stock in trees in the baseline stratum i (CTREE_BSL,i) in t CO2e yr^-1? | No | 7.3333
Yes | Number |  |  | What is the carbon fraction of tree biomass (CF_TREE) in t C (t d.m.)^-1? | No | 1
Yes | Number |  |  | What is the default mean annual increment of above-ground biomass in the forest region (b_FOREST) in t d.m. ha^-1 yr^-1? | No | 1
Yes | Number |  |  | What is the root-shoot ratio for the trees in the baseline (R_TREE)? | No | 1
Yes | Number |  |  | What is the crown cover of trees in the baseline stratum i (CCTREE_BSL,i), expressed as a fraction? | No | 1
Yes | Number |  |  | What is the area of the baseline stratum i, delineated on the basis of tree crown cover at the start of the A/R CDM project activity (Ai) in hectares? | No | 1
No | Measurement of sample plots |  | FALSE | Measurement of sample plots | No
Yes | Enum | Which sampling design w (enum) |  | Which sampling design was used for the measurement of sample plots in carbon stock estimation? | No | Stratified random sampling
No | Stratified random sampling |  | TRUE | Stratified random sampling | No
No | Number |  | Auto Calculate | What is the carbon stock in trees within the tree biomass estimation strata (C_TREE) in t CO2e? | No | 3.6667
Yes | Number |  |  | What is the carbon fraction of tree biomass (CF_TREE) in t C (t d.m.)^-1? | No | 1
No | Number |  | Auto Calculate | What is the total tree biomass within the tree biomass estimation strata (B_TREE) in t d.m.? | No | 1
Yes | Number |  |  | What is the sum of areas of the tree biomass estimation strata (A) in hectares? | No | 1
No | Number |  | Auto Calculate | What is the mean tree biomass per hectare within the tree biomass estimation strata (b_TREE) in t d.m. ha^-1? | No | 1
Yes | Number |  |  | What is the uncertainty in the carbon stock (u_c) in t CO2e? | No | 1
Yes | Number |  |  | What is the two-sided Student’s t-value for a confidence level of 90% (t_v,AL)? | No | 1
Yes | Mean tree biomass per hectare w |  |  | Mean tree biomass per hectare within the tree biomass estimation strata | Yes
No | Number |  | Auto Calculate | What is the mean tree biomass per hectare in stratum i (b_TREE,i) in t d.m. ha^-1? | No | 1
Yes | Number |  |  | What is the ratio of the area of stratum i to the sum of areas of tree biomass estimation strata (w_i)? | No | 1
Yes | Number |  |  | What is the variance of tree biomass per hectare across all sample plots in stratum i (S^2_i) in (t d.m. ha^-1)^2? | No | 1
Yes | Number |  |  | What is the number of sample plots in stratum i (n_i)? | No | 1
Yes | Tree Biomass per Hectare in Plo |  |  | Tree Biomass per Hectare in Plot p of Stratum i | Yes
Yes | Number |  |  | What is the tree biomass per hectare in plot p of stratum i (b_TREE,p,i) in t d.m. ha^-1? | No | 1
No | Double sampling |  | FALSE | Double sampling | No
Yes | Number |  |  | What is the carbon stock in trees within the tree biomass estimation strata (C_TREE) in t CO2e? | No | 1
Yes | Number |  |  | What is the carbon fraction of tree biomass (CF_TREE) in t C (t d.m.)^-1? | No | 1
Yes | Number |  |  | What is the total tree biomass within the tree biomass estimation strata (B_TREE) in t d.m.? | No | 1
Yes | Number |  |  | What is the sum of areas of the tree biomass estimation strata (A) in hectares? | No | 1
Yes | Number |  |  | What is the mean tree biomass per hectare within the tree biomass estimation strata (b_TREE) in t d.m. ha^-1? | No | 1
Yes | Number |  |  | What is the uncertainty in the carbon stock (u_c) in t CO2e? | No | 1
Yes | Number |  |  | What is the two-sided Student’s t-value for a confidence level of 90% (t_v,AL)? | No | 1
Yes | Double Mean tree biomass per he |  |  | Mean tree biomass per hectare within the tree biomass estimation strata | Yes
No | Number |  | Auto Calculate | What is the mean tree biomass per hectare in stratum i (b_TREE,i) in t d.m. ha^-1? | No | 1
Yes | Number |  |  | What is the number of sample plots in the sub-sample for stratum i (n_i)? | No | 1
Yes | Number |  |  | What is the slope of the regression line of tree biomass per hectare against the secondary variable in a sample plot (β)? | No | 1
Yes | Number |  |  | What is the mean value of the secondary variable across all the sample plots (x')? | No | 1
Yes | Number |  |  | What is the mean value of the secondary variable in the sub-sample of sample plots (x̄)? | No | 1
Yes | Number |  |  | What is the variance of mean tree biomass per hectare in stratum i (S^2_i) in (t d.m. ha^-1)^2? | No | 1
Yes | Number |  |  | What is the ratio of the number of sample plots in the sub-sample to the total number of sample plots (α)? | No | 1
Yes | Number |  |  | What is the coefficient of correlation between the secondary variable and the tree biomass per hectare in a sample plot, estimated across all the sample plots in the sub-sample (ρ)? | No | 1
Yes | Tree Biomass per Hectare in Plo |  |  | Tree Biomass per Hectare in Plot p of Stratum i | Yes
Yes | Number |  |  | What is the tree biomass per hectare in plot p of stratum i (b_TREE,p,i) in t d.m. ha^-1? | No | 1
Yes | Date |  |  | When was the carbon stock last measured or estimated? | No | 2000-01-01
No | Number |  | Auto Calculate | Carbon stock in tree biomass within the project boundary at a given point of time in year t (CTREE_BSL,t) in t CO2e. | No | 0
No | Number |  | Auto Calculate | Change in carbon stock in tree biomass within the project boundary in year t (ΔCTREE_BSL,t) in t CO2e. | No | 1
Yes | Enum | Which method did you (enum) |  | Which method did you use for estimating change in carbon stock in shrubs? | No | Estimating change in carbon stock in shrubs between two points in time
No | BSL-Estimating Shrub Carbon Sto |  | TRUE | Estimating Shrub Carbon Stock Change Between Two Points | No
Yes | Enum | Will you be applying the (enum) |  | Will you be applying the 'no decrease' method to shrubs? This method allows the carbon stock in shrubs for one or more strata to be conservatively estimated as zero if it can be demonstrated that there has been no decrease in carbon stock since the previous verification. | No | No
No | Shrub Demonstration of “n |  | FALSE | Demonstration of “no-decrease” | No
No | Help Text |  |  | This method is applicable only in ex-post estimation of change in carbon stock in shrubs for monitoring of project activities. Project participants may, at the time of a verification, demonstrate that shrub biomass in one or more strata has not decreased relative to the tree biomass at the time of the previous verification, by proving that: (a) No harvest has occurred in the stratum since the previous verification; (b) The stratum was not affected by any disturbance (e.g. pest, fire) that would decrease the carbon stock in shrubs; (c) Remote sensing data or inventory data, including participatory inventory or participatory photo-mapping data, demonstrate that shrub crown cover in the stratum has not decreased since the previous verification. | No
Yes | Enum | If all three conditi (enum) |  | If all three conditions above are demonstrated to have been met in a stratum, the change in carbon stock for shrubs in that stratum since the previous verification can be conservatively estimated as zero. Does this apply to your project? | No | No
No | Number |  | Auto Calculate | What is the change in carbon stock in shrub biomass during the period between times t1 and t2 (ΔC_SHRUB) in t CO2e? | No | #REF!
Yes | Number |  |  | What is the carbon stock in shrub biomass at time t2 (CSHRUB_BSL,t2) in t CO2e? | No | 1
Yes | Number |  |  | What is the carbon stock in shrub biomass at time t1 (CSHRUB_BSL,t1) in t CO2e? | No | 1
No | BSL-Estimating change in carb |  | FALSE | Estimating change in carbon stock in shrubs in a year | No
No | Number |  | Auto Calculate | What is the annual change in carbon stock in shrubs between times t1 and t2 (ΔC_SHRUB,t) in t CO2e? | No | 0
Yes | Number |  |  | What is the carbon stock in shrubs at time t2 (CSHRUB_BSL,t2) in t CO2e? | No | 1
Yes | Number |  |  | What is the carbon stock in shrubs at time t1 (CSHRUB_BSL,t1) in t CO2e? | No | 1
Yes | Number |  |  | What is the time elapsed between the two successive estimations (T) in years? | No | 1
Yes | BSL-Estimating carbon stock in |  |  | Estimating carbon stock in shrubs at a point of time - Baseline Scenario | Yes
No | Number |  | Auto Calculate | What is the carbon stock in shrubs within the project boundary at a given point in year t (CSHRUB_BSL,t) in t CO2e? | No | 7.3333
Yes | Number |  |  | What is the carbon fraction of shrub biomass (CF_s) in t C (t d.m.)^-1? | No | 1
Yes | Number |  |  | What is the Root-shoot ratio for shrubs? | No | 1
Yes | Shrub biomass per hectare in sh |  |  | Shrub biomass per hectare in shrub biomass estimation stratum | Yes
Yes | Number |  |  | What is the ratio of shrub biomass per hectare in land with a shrub crown cover of 1.0 (BDR_SF)? | No | 1
Yes | Number |  |  | What is the default above-ground biomass content per hectare in the forest (b_FOREST) in t d.m. ha^-1? | No | 1
Yes | Number |  |  | What is the crown cover of shrubs in shrub biomass estimation stratum i (CC_SHRUB,i), expressed as a fraction? | No | 1
Yes | Number |  |  | What is the area of shrub biomass estimation stratum i (A_SHRUB,i) in hectares? | No | 1
No | Number |  | Auto Calculate | What is the shrub biomass per hectare in shrub biomass estimation stratum i;t d.m. ha-1? | No | 1
No | Number |  | Auto Calculate | Carbon stock in shrub biomass within the project boundary at a given point of time in year t (CSHRUB_BSL,t) in t CO2e. | No | 7.3333
No | Number |  | Auto Calculate | Change in carbon stock in shrub biomass within the project boundary in year t (ΔCSHRUB_BSL,t) in t CO2e. | No | #REF!
Yes | AR Tool 14 Project |  |  | AR Tool 14 - Project Scenario | No
Yes | Enum | Which method did you pro(enum) |  | Which method did you use for estimating change in carbon stock in trees? | No | Estimating change in carbon stock in trees in a year
No | PROJ-Estimating change in car |  | FALSE | Estimating change in carbon stock in trees between two points in time | No
Yes | Enum | Which method did yous (enum) |  | Which method did you use for estimating change in carbon stock in trees between two points of time? | No | no-decrease
No | Tree Demonstration of “no-d |  | TRUE | Demonstration of “no-decrease” | No
No | Help Text |  |  | This method is applicable only in ex-post estimation of change in carbon stock in trees for monitoring of project activities. Project participants may, at the time of a verification, demonstrate that tree biomass in one or more strata has not decreased relative to the tree biomass at the time of the previous verification, by proving that: (a) No harvest has occurred in the stratum since the previous verification; (b) The stratum was not affected by any disturbance (e.g. pest, fire) that would decrease the carbon stock in trees; (c) Remote sensing data or inventory data, including participatory inventory or participatory photo-mapping data, demonstrate that tree crown cover in the stratum has not decreased since the previous verification. | No
Yes | Enum | If all three conditi tree(enum) |  | If all three conditions above are demonstrated to have been met in a stratum, the change in carbon stock for trees in that stratum since the previous verification can be conservatively estimated as zero. Does this apply to your project? | No
No | Direct Estimating Changes via S |  | FALSE | Direct Estimating Changes via Sample Plot Re-Measurement | No
No | Number |  | Auto Calculate | What is the change in carbon stock in trees (ΔC_TREE) in tCO2e? | No | 3.6667
Yes | Number |  |  | What is the carbon fraction of tree biomass (CF_TREE) in t C (t d.m.)^-1? | No | 1
No | Number |  | Auto Calculate | What is the change in tree biomass within the biomass estimation strata (ΔB_TREE) in t d.m.? | No | 1
No | Number |  | Auto Calculate | What is the mean change in tree biomass per hectare within the biomass estimation strata; t d.m. ha-1? (Δb_TREE) | No | 1
Yes | Number |  |  | What is the sum of areas of the biomass estimation strata (A) in hectares? | No | 1
Yes | Number |  |  | What is the uncertainty for the change in carbon stock in trees (uΔc)? | No | 1
Yes | Number |  |  | What is the two-sided Student's t-value for a confidence level of 90%? | No | 1
Yes | Mean Change In Tree Biomass Per |  |  | Mean Change In Tree Biomass Per Hectare Within The Biomass Estimation Strata | Yes
No | Number |  | Auto Calculate | What is the mean change in carbon stock per hectare in tree biomass in stratum i; t d.m. ha-1? | No | 1
Yes | Number |  |  | What is the ratio of the area of stratum i to the sum of areas of biomass estimation strata (w_i)? | No | 1
Yes | Number |  |  | What is the variance of mean change in tree biomass per hectare in stratum i (S^2_Δi) in (t d.m. ha^-1)^2? | No | 1
Yes | Number |  |  | What is the number of sample plots in stratum i (n_i) where tree biomass was re-measured? | No | 1
Yes | Change in Tree Biomass per Hect |  |  | Change in Tree Biomass per Hectare in Plot p in Stratum i | Yes
Yes | Number |  |  | What is the change in tree biomass per hectare in plot p in stratum i; t d.m. ha-1 ? | No | 1
No | Difference of Two Independent S |  | FALSE | Difference of Two Independent Stock Estimations | No
Yes | Number |  |  | What was the carbon stock in trees at time t1 (tCO2e)? | No | 1
Yes | Number |  |  | What was the carbon stock in trees at time t2 (tCO2e)? | No | 1
Yes | Number |  |  | What is the uncertainty in the carbon stock at time t1 (tCO2e)? | No | 1
Yes | Number |  |  | What is the uncertainty in the carbon stock at time t2 (tCO2e)? | No | 1
No | Number |  | Auto Calculate | What is the uncertainty for the change in carbon stock in trees during the period between two points of time t1 and t2 (uΔc)? | No | #DIV/0!
No | Number |  | Auto Calculate | What is the change in carbon stock in trees (ΔCTREE) in tCO2e? | No | 0
Yes | Number |  |  | What is the uncertainty discount percentage? | No | 7%
Yes | Proj-Estimating Change in Carb |  | TRUE | Estimating change in carbon stock in trees in a year | No
No | Number |  | Auto Calculate | What is the estimated annual change in carbon stock in trees (ΔCTREE_PROJ,t) in t CO2e for year t? | No | 0
Yes | Number |  |  | What is the carbon stock in trees within the project boundary at time t2 (CTREE_PROJ,t2) in t CO2e? | No | 1
No | Number |  | Auto Calculate | What is the carbon stock in trees within the project boundary at time t1 (CTREE_PROJ,t1) in t CO2e? | No | 1
Yes | Number |  |  | What is the time elapsed between two successive estimations (T) in years? | No | 1
Yes | Proj-Determination of Estimatin |  |  | Determination of estimating carbon stock in trees at a point of time | No
Yes | Enum | Which method did you 2 (enum) |  | Which method did you use for estimating carbon stock in trees at a point of time? | No | Updating the previous stock by independent measurement of change
No | Proj-Updating the previous stoc |  | TRUE | Updating the previous stock by independent measurement of change | No
No | Number |  | Auto Calculate | What is the carbon stock in trees at time t2 (CTREE_PROJ,t2) in t CO2e? | No | #VALUE!
Yes | Number |  |  | What is the carbon stock in trees as estimated at time t1 (CTREE_PROJ,t1) in t CO2e? | No | 1
Yes | Number |  |  | What is the change in carbon stock in trees during the period between times t1 and t2 (ΔCTREE) in t CO2e? | No | 1
Yes | Number |  |  | What is the uncertainty for the change in carbon stock in trees (uΔc)? | No
No | Number |  | Auto Calculate | What is the new uncertainty in the carbon stock at time t2 (u2) based on updated measurements? | No | #VALUE!
Yes | Number |  |  | What is the new uncertainty in the carbon stock at time t1 (u1) based on updated measurements? | No | 1
No | Proj-Estimation by modelling of |  | FALSE | Estimation by modelling of tree growth and stand development | No
No | Help Text |  |  | This method is used for ex-ante estimation (projection) of carbon stock in tree biomass. Under this method existing data are used in combination with tree growth models to predict the growth of trees and the development of the tree stand over time. | No
No | Help Text |  |  | Stand parameters such as stocking (e.g. number of stems per hectare or basal area per hectare), age-class structure, and species composition at different points of time are simulated from assumed (planned) tree planting and management practices (e.g. planting density, survival rate, thinning and pruning operations and their timing). | No
No | Help Text |  |  | Tree growth (e.g. diameter or height increment) is simulated by taking into account local tree-growth data from past experience (e.g. age-diameter curves, yield tables, yield curves) while also considering relevant site factors (e.g. soil, terrain, slope, aspect, precipitation) and stand parameters. | No
No | Help Text |  |  | Ex-ante estimation (projection) of carbon stock in tree biomass is not subjected to uncertainty control, although the project participants should use the best available data and models that apply to the project site and the tree species. | No
Yes | Enum | Does your project apply (enum) |  | Does your project apply this method for ex-ante estimation (projection) of carbon stock in tree biomass? This method combines existing data with tree growth models to predict growth and stand development over time, simulating parameters such as stocking, age-class structure, and species composition based on planned tree planting and management practices. Tree growth is modeled using local data while considering site factors. Although this projection is not subject to uncertainty control, project participants are expected to use the best available data and models relevant to the project site and tree species. | No | Yes
No | Help Text |  | FALSE | If your answer is 'No,' please change the method for estimating carbon stock in trees at a point in time | No
No | Proj-Carbon stock in trees at a |  | TRUE | Carbon stock in trees at a point in time in the project scenario | No
Yes | Number |  |  | Carbon stock in tree biomass within the project boundary at a given point of time in year t in t CO2e. | No
Yes | Number |  |  | Carbon stock in trees within the project boundary at time t1; t CO2e. | No
Yes | Number |  |  | Carbon stock in trees within the project boundary at time t2; t CO2e. | No
No | Measurement of sample plots |  | FALSE | Measurement of sample plots | No
Yes | Enum | Which sampling design w (enum) |  | Which sampling design was used for the measurement of sample plots in carbon stock estimation? | No | Stratified random sampling
No | Stratified random sampling |  | TRUE | Stratified random sampling | No
No | Number |  | Auto Calculate | What is the carbon stock in trees within the tree biomass estimation strata (C_TREE) in t CO2e? | No | 3.6667
Yes | Number |  |  | What is the carbon fraction of tree biomass (CF_TREE) in t C (t d.m.)^-1? | No | 1
No | Number |  | Auto Calculate | What is the total tree biomass within the tree biomass estimation strata (B_TREE) in t d.m.? | No | 1
Yes | Number |  |  | What is the sum of areas of the tree biomass estimation strata (A) in hectares? | No | 1
No | Number |  | Auto Calculate | What is the mean tree biomass per hectare within the tree biomass estimation strata (b_TREE) in t d.m. ha^-1? | No | 1
Yes | Number |  |  | What is the uncertainty in the carbon stock (uc)? | No | 1
Yes | Number |  |  | What is the two-sided Student’s t-value for a confidence level of 90% (t_v,AL)? | No | 1
Yes | Mean tree biomass per hectare w |  |  | Mean tree biomass per hectare within the tree biomass estimation strata | Yes
No | Number |  | Auto Calculate | What is the mean tree biomass per hectare in stratum i (b_TREE,i) in t d.m. ha^-1? | No | 1
Yes | Number |  |  | What is the ratio of the area of stratum i to the sum of areas of tree biomass estimation strata (w_i)? | No | 1
Yes | Number |  |  | What is the variance of tree biomass per hectare across all sample plots in stratum i (S^2_i) in (t d.m. ha^-1)^2? | No | 1
Yes | Number |  |  | What is the number of sample plots in stratum i (n_i)? | No | 1
Yes | Tree Biomass per Hectare in Plo |  |  | Tree Biomass per Hectare in Plot p of Stratum i | Yes
Yes | Number |  |  | What is the tree biomass per hectare in plot p of stratum i (b_TREE,p,i) in t d.m. ha^-1? | No | 1
No | Double sampling |  | FALSE | Double sampling | No
Yes | Number |  |  | What is the carbon stock in trees within the tree biomass estimation strata (C_TREE) in t CO2e? | No | 1
Yes | Number |  |  | What is the carbon fraction of tree biomass (CF_TREE) in t C (t d.m.)^-1? | No | 1
Yes | Number |  |  | What is the total tree biomass within the tree biomass estimation strata (B_TREE) in t d.m.? | No | 1
Yes | Number |  |  | What is the sum of areas of the tree biomass estimation strata (A) in hectares? | No | 1
Yes | Number |  |  | What is the mean tree biomass per hectare within the tree biomass estimation strata (b_TREE) in t d.m. ha^-1? | No | 1
Yes | Number |  |  | What is the uncertainty in the carbon stock (uc)? | No | 1
Yes | Number |  |  | What is the two-sided Student’s t-value for a confidence level of 90% (tvAL)? | No | 1
Yes | Double Mean tree biomass per he |  |  | Mean tree biomass per hectare within the tree biomass estimation strata | Yes
No | Number |  | Auto Calculate | What is the mean tree biomass per hectare in stratum i (b_TREE,i) in t d.m. ha^-1? | No | 1
Yes | Number |  |  | What is the number of sample plots in the sub-sample for stratum i (n_i)? | No | 1
Yes | Number |  |  | What is the slope of the regression line of tree biomass per hectare against the secondary variable in a sample plot (β)? | No | 1
Yes | Number |  |  | What is the mean value of the secondary variable across all the sample plots (x')? | No | 1
Yes | Number |  |  | What is the mean value of the secondary variable in the sub-sample of sample plots (x̄)? | No | 1
Yes | Number |  |  | What is the variance of mean tree biomass per hectare in stratum i (S^2_i) in (t d.m. ha^-1)^2? | No | 1
Yes | Number |  |  | What is the ratio of the number of sample plots in the sub-sample to the total number of sample plots (α)? | No | 1
Yes | Number |  |  | What is the coefficient of correlation between the secondary variable and the tree biomass per hectare in a sample plot, estimated across all the sample plots in the sub-sample (ρ)? | No | 1
Yes | Tree Biomass per Hectare in Plo |  |  | Tree Biomass per Hectare in Plot p of Stratum i | Yes
Yes | Number |  |  | What is the tree biomass per hectare in plot p of stratum i (b_TREE,p,i) in t d.m. ha^-1? | No | 1
Yes | Date |  |  | When was the carbon stock last measured or estimated? | No | 2000-01-01
No | Number |  | Auto Calculate | Carbon stock in tree biomass within the project boundary at a given point of time in year t (CTREE_PROJ,t) in t CO2e. | No | #VALUE!
No | Number |  | Auto Calculate | Change in carbon stock in tree biomass within the project boundary in year t (ΔCTREE_PROJ,t) in t CO2e. | No | 0
Yes | Enum | Which method did pro (enum) |  | Which method did you use for estimating change in carbon stock in shrubs? | No | Estimating change in carbon stock in shrubs in a year
Yes | Proj-Estimating Shrub Carbon St |  | FALSE | Estimating Shrub Carbon Stock Change Between Two Points | No
Yes | Enum | Will you be applying pr (enum) |  | Will you be applying the 'no decrease' method to shrubs? This method allows the carbon stock in shrubs for one or more strata to be conservatively estimated as zero if it can be demonstrated that there has been no decrease in carbon stock since the previous verification. | No | No
No | Shrub Demonstration of “n |  | FALSE | Demonstration of “no-decrease” | No
No | Help Text |  |  | This method is applicable only in ex-post estimation of change in carbon stock in shrubs for monitoring of project activities. Project participants may, at the time of a verification, demonstrate that shrub biomass in one or more strata has not decreased relative to the tree biomass at the time of the previous verification, by proving that: (a) No harvest has occurred in the stratum since the previous verification; (b) The stratum was not affected by any disturbance (e.g. pest, fire) that would decrease the carbon stock in shrubs; (c) Remote sensing data or inventory data, including participatory inventory or participatory photo-mapping data, demonstrate that shrub crown cover in the stratum has not decreased since the previous verification. | No
Yes | Enum | If all three conditi (enum) |  | If all three conditions above are demonstrated to have been met in a stratum, the change in carbon stock for shrubs in that stratum since the previous verification can be conservatively estimated as zero. Does this apply to your project? | No
No | Number |  | Auto Calculate | What is the change in carbon stock in shrub biomass during the period between times t1 and t2 (ΔCSHRUB) in t CO2e? | No | #REF!
Yes | Number |  |  | What is the carbon stock in shrub biomass at time t2 (CSHRUB_PROJ,t2) in t CO2e? | No | 1
Yes | Number |  |  | What is the carbon stock in shrub biomass at time t1 (CSHRUB_PROJ,t1) in t CO2e? | No | 1
Yes | Proj-Estimating change in carbo |  | TRUE | Estimating change in carbon stock in shrubs in a year | No
No | Number |  | Auto Calculate | What is the annual change in carbon stock in shrubs between times t1 and t2 (ΔCSHRUB_PROJ,t) in t CO2e? | No | 0
Yes | Number |  |  | What is the carbon stock in shrubs at time t2 (CSHRUB_PROJ,t2) in t CO2e? | No | 1
Yes | Number |  |  | What is the carbon stock in shrubs at time t1 (CSHRUB_PROJ,t1) in t CO2e? | No | 1
Yes | Number |  |  | What is the time elapsed between the two successive estimations (T) in years? | No | 1
Yes | Proj-Estimating carbon stock in |  |  | Estimating carbon stock in shrubs at a point of time | Yes
No | Number |  | Auto Calculate | What is the carbon stock in shrubs within the project boundary at a given point in year t (CSHRUB_PROJ,t) in t CO2e? | No | 7.3333
Yes | Number |  |  | What is the carbon fraction of shrub biomass (CF_s) in t C (t d.m.)^-1? | No | 1
Yes | Number |  |  | What is the Root-shoot ratio for shrubs? | No | 1
Yes | Shrub biomass per hectare in sh |  |  | Shrub biomass per hectare in shrub biomass estimation stratum | Yes
Yes | Number |  |  | What is the ratio of shrub biomass per hectare in land with a shrub crown cover of 1.0 (BDR_SF)? | No | 1
Yes | Number |  |  | What is the default above-ground biomass content per hectare in the forest (b_FOREST) in t d.m. ha^-1? | No | 1
Yes | Number |  |  | What is the crown cover of shrubs in shrub biomass estimation stratum i (CC_SHRUB,i), expressed as a fraction? | No | 1
Yes | Number |  |  | What is the area of shrub biomass estimation stratum i (A_SHRUB,i) in hectares? | No | 1
No | Number |  | Auto Calculate | What is the shrub biomass per hectare in shrub biomass estimation stratum i;t d.m. ha-1? | No | 1
No | Number |  | Auto Calculate | Carbon stock in shrub biomass within the project boundary at a given point of time in year t (CSHRUB_PROJ,t) in t CO2e. | No | 7.3333
No | Number |  | Auto Calculate | Change in carbon stock in shrub biomass within the project boundary in year t (ΔCSHRUB_PROJ,t) in t CO2e. | No | 0
Yes | Enum | Leakage Org Amend (enum) |  | If new or additional manure, compost, or biosolids are applied in the project and were not applied during the historical look-back period, a deduction for activity-shifting leakage is required. Does the project meet any of the following conditions that exempt it from this deduction? a) The manure or compost applied in the project is produced on-site from farms within the project area. b) The manure is documented to have been diverted from an uncontrolled anaerobic lagoon, pond, tank, or pit, from which there is no recovery of methane for generation of heat and/or electricity. c) The manure, compost, or biosolids are documented to not have been used as a soil amendment. d) None of the above. |  | d
No | Leakage_Organic_Amendments |  | TRUE | Leakage from Organic Amendments | No
Yes | Number |  |  | Identify the year the data corresponds to: | No | 0
Yes | Leakage_Organic_Amendment_by_Tp |  |  | Organic Amendment Leakage Data by Type of Livestock | Yes
Yes | Number |  |  | Type of Livestock | No | sheep
Yes | Number |  |  | Mass of organic amendment applied as fertilizer in the project area in year t, disaggregated by livestock type l for manure (tonnes) | No | 10
No | Number |  |  | Carbon content of organic amendment applied as fertilizer in the project area in year t, disaggregated by livestock type l for manure (t C/t organic amendment) | No | 0.5
No | Number |  | Hidden | Leakage from organic amendments in year t (t CO2e) | No | 2.2
Yes | Enum |  |  | If manure or crop residue management is part of the project activity, and the manure or crop residues are diverted from energy applications (e.g., fuel for cookstoves or biomass power generation) in the baseline scenario, there is a risk of leakage. Have you assessed leakage emissions (LEBR,Div,t) using the CDM’s TOOL16: Project and leakage emissions from biomass, Section 6.2? | No | Yes
No | Maybe include Tool 16 |  | TRUE | Tool 16 for Leakage for Diversion of Manure or Crop Residues | No
Yes | Number |  |  | Leakage emissions from the diversion of manure or crop residues from baseline energy applications in year t (t CO2e) | No | 0.15
Yes | Uncertainty |  |  | Uncertainty | No
Yes | Number |  |  | Uncertainty deduction for CO2 to be applied in verification period t (decimal) | No | 0.1
Yes | Number |  |  | Uncertainty deduction for CH4 to be applied in verification period t (decimal) | No | 0.08 | Maybe move this
Yes | Number |  |  | Uncertainty deduction for N2O to be applied in verification period t (decimal) | No | 0.15 | Maybe move this
No | Number |  | Hidden | Total carbon stock change in the baseline scenario in year t | No | #REF!
No | Number |  | Hidden | Total carbon stock change in the project scenario in year t | No | #REF!
Note on E12: [Threaded comment] Your version of Excel allows you to read this threaded comment; however, any edits to it will get removed if the file is opened in a newer version of Excel. Learn more: https://go.microsoft.com/fwlink/?linkid=870924 Comment: Equation 54
Note on E17: [Threaded comment] Your version of Excel allows you to read this threaded comment; however, any edits to it will get removed if the file is opened in a newer version of Excel. Learn more: https://go.microsoft.com/fwlink/?linkid=870924 Comment: Equation 11
Note on E20: [Threaded comment] Your version of Excel allows you to read this threaded comment; however, any edits to it will get removed if the file is opened in a newer version of Excel. Learn more: https://go.microsoft.com/fwlink/?linkid=870924 Comment: Equation 54
Note on E27: [Threaded comment] Your version of Excel allows you to read this threaded comment; however, any edits to it will get removed if the file is opened in a newer version of Excel. Learn more: https://go.microsoft.com/fwlink/?linkid=870924 Comment: Equation 58
Note on E32: [Threaded comment] Your version of Excel allows you to read this threaded comment; however, any edits to it will get removed if the file is opened in a newer version of Excel. Learn more: https://go.microsoft.com/fwlink/?linkid=870924 Comment: Equation 16
Note on E35: [Threaded comment] Your version of Excel allows you to read this threaded comment; however, any edits to it will get removed if the file is opened in a newer version of Excel. Learn more: https://go.microsoft.com/fwlink/?linkid=870924 Comment: Equation 58
Note on E50: [Threaded comment] Your version of Excel allows you to read this threaded comment; however, any edits to it will get removed if the file is opened in a newer version of Excel. Learn more: https://go.microsoft.com/fwlink/?linkid=870924 Comment: This formula was located in the spreadsheet verra created but it can’t be found in the PDF
Note on E51: [Threaded comment] Your version of Excel allows you to read this threaded comment; however, any edits to it will get removed if the file is opened in a newer version of Excel. Learn more: https://go.microsoft.com/fwlink/?linkid=870924 Comment: Equation 46 part 1
Note on E52: [Threaded comment] Your version of Excel allows you to read this threaded comment; however, any edits to it will get removed if the file is opened in a newer version of Excel. Learn more: https://go.microsoft.com/fwlink/?linkid=870924 Comment: Equation 6 Reply: Sum all Ƒ(SOCbsl,i,t) from previous years starting from year 0
Note on E53: [Threaded comment] Your version of Excel allows you to read this threaded comment; however, any edits to it will get removed if the file is opened in a newer version of Excel. Learn more: https://go.microsoft.com/fwlink/?linkid=870924 Comment: Equation 6
Note on E64: [Threaded comment] Your version of Excel allows you to read this threaded comment; however, any edits to it will get removed if the file is opened in a newer version of Excel. Learn more: https://go.microsoft.com/fwlink/?linkid=870924 Comment: This formula was located in the spreadsheet verra created but it can’t be found in the PDF
Note on E66: [Threaded comment] Your version of Excel allows you to read this threaded comment; however, any edits to it will get removed if the file is opened in a newer version of Excel. Learn more: https://go.microsoft.com/fwlink/?linkid=870924 Comment: Equation 6 Reply: Sum all Ƒ(SOCwp,i,t) from previous years starting from year 0
Note on E67: [Threaded comment] Your version of Excel allows you to read this threaded comment; however, any edits to it will get removed if the file is opened in a newer version of Excel. Learn more: https://go.microsoft.com/fwlink/?linkid=870924 Comment: Equation 6
Note on E68: [Threaded comment] Your version of Excel allows you to read this threaded comment; however, any edits to it will get removed if the file is opened in a newer version of Excel. Learn more: https://go.microsoft.com/fwlink/?linkid=870924 Comment: Equation 46 part 2 Reply: This field sums all the changes in SOC stocks from all Unit i’s
Note on E69: [Threaded comment] Your version of Excel allows you to read this threaded comment; however, any edits to it will get removed if the file is opened in a newer version of Excel. Learn more: https://go.microsoft.com/fwlink/?linkid=870924 Comment: Equation 47 part 2 Reply: This field sums all the changes in SOC stocks from all Unit i’s
Note on E70: [Threaded comment] Your version of Excel allows you to read this threaded comment; however, any edits to it will get removed if the file is opened in a newer version of Excel. Learn more: https://go.microsoft.com/fwlink/?linkid=870924 Comment: Part of equation 45
Note on E85: [Threaded comment] Your version of Excel allows you to read this threaded comment; however, any edits to it will get removed if the file is opened in a newer version of Excel. Learn more: https://go.microsoft.com/fwlink/?linkid=870924 Comment: This formula was located in the spreadsheet verra created but it can’t be found in the PDF
Note on E86: [Threaded comment] Your version of Excel allows you to read this threaded comment; however, any edits to it will get removed if the file is opened in a newer version of Excel. Learn more: https://go.microsoft.com/fwlink/?linkid=870924 Comment: Equation 46 part 1
Note on E97: [Threaded comment] Your version of Excel allows you to read this threaded comment; however, any edits to it will get removed if the file is opened in a newer version of Excel. Learn more: https://go.microsoft.com/fwlink/?linkid=870924 Comment: This formula was located in the spreadsheet verra created but it can’t be found in the PDF
Note on E99: [Threaded comment] Your version of Excel allows you to read this threaded comment; however, any edits to it will get removed if the file is opened in a newer version of Excel. Learn more: https://go.microsoft.com/fwlink/?linkid=870924 Comment: Equation 46 part 2 Reply: This field sums all the changes in SOC stocks from all Unit i’s
Note on E100: [Threaded comment] Your version of Excel allows you to read this threaded comment; however, any edits to it will get removed if the file is opened in a newer version of Excel. Learn more: https://go.microsoft.com/fwlink/?linkid=870924 Comment: Equation 47 part 2 Reply: This field sums all the changes in SOC stocks from all Unit i’s
Note on E101: [Threaded comment] Your version of Excel allows you to read this threaded comment; however, any edits to it will get removed if the file is opened in a newer version of Excel. Learn more: https://go.microsoft.com/fwlink/?linkid=870924 Comment: Part of equation 45
Note on E110: [Threaded comment] Your version of Excel allows you to read this threaded comment; however, any edits to it will get removed if the file is opened in a newer version of Excel. Learn more: https://go.microsoft.com/fwlink/?linkid=870924 Comment: Equation 8
Note on E113: [Threaded comment] Your version of Excel allows you to read this threaded comment; however, any edits to it will get removed if the file is opened in a newer version of Excel. Learn more: https://go.microsoft.com/fwlink/?linkid=870924 Comment: Equation 7
Note on E116: [Threaded comment] Your version of Excel allows you to read this threaded comment; however, any edits to it will get removed if the file is opened in a newer version of Excel. Learn more: https://go.microsoft.com/fwlink/?linkid=870924 Comment: Equation 7
Note on E120: [Threaded comment] Your version of Excel allows you to read this threaded comment; however, any edits to it will get removed if the file is opened in a newer version of Excel. Learn more: https://go.microsoft.com/fwlink/?linkid=870924 Comment: Equation 10
Note on E121: [Threaded comment] Your version of Excel allows you to read this threaded comment; however, any edits to it will get removed if the file is opened in a newer version of Excel. Learn more: https://go.microsoft.com/fwlink/?linkid=870924 Comment: Equation 9
Note on E131: [Threaded comment] Your version of Excel allows you to read this threaded comment; however, any edits to it will get removed if the file is opened in a newer version of Excel. Learn more: https://go.microsoft.com/fwlink/?linkid=870924 Comment: Equation 12
Note on E144: [Threaded comment] Your version of Excel allows you to read this threaded comment; however, any edits to it will get removed if the file is opened in a newer version of Excel. Learn more: https://go.microsoft.com/fwlink/?linkid=870924 Comment: Equation 14
Note on E148: [Threaded comment] Your version of Excel allows you to read this threaded comment; however, any edits to it will get removed if the file is opened in a newer version of Excel. Learn more: https://go.microsoft.com/fwlink/?linkid=870924 Comment: Equation 13
Note on E159: [Threaded comment] Your version of Excel allows you to read this threaded comment; however, any edits to it will get removed if the file is opened in a newer version of Excel. Learn more: https://go.microsoft.com/fwlink/?linkid=870924 Comment: Equation 15
Note on E168: [Threaded comment] Your version of Excel allows you to read this threaded comment; however, any edits to it will get removed if the file is opened in a newer version of Excel. Learn more: https://go.microsoft.com/fwlink/?linkid=870924 Comment: Equation 20
Note on E173: [Threaded comment] Your version of Excel allows you to read this threaded comment; however, any edits to it will get removed if the file is opened in a newer version of Excel. Learn more: https://go.microsoft.com/fwlink/?linkid=870924 Comment: Equation 21
Note on E175: [Threaded comment] Your version of Excel allows you to read this threaded comment; however, any edits to it will get removed if the file is opened in a newer version of Excel. Learn more: https://go.microsoft.com/fwlink/?linkid=870924 Comment: Equation 19
Note on E179: [Threaded comment] Your version of Excel allows you to read this threaded comment; however, any edits to it will get removed if the file is opened in a newer version of Excel. Learn more: https://go.microsoft.com/fwlink/?linkid=870924 Comment: Equation 23
Note on E182: [Threaded comment] Your version of Excel allows you to read this threaded comment; however, any edits to it will get removed if the file is opened in a newer version of Excel. Learn more: https://go.microsoft.com/fwlink/?linkid=870924 Comment: Equation 24
Note on E183: [Threaded comment] Your version of Excel allows you to read this threaded comment; however, any edits to it will get removed if the file is opened in a newer version of Excel. Learn more: https://go.microsoft.com/fwlink/?linkid=870924 Comment: Equation 22
Note on E184: [Threaded comment] Your version of Excel allows you to read this threaded comment; however, any edits to it will get removed if the file is opened in a newer version of Excel. Learn more: https://go.microsoft.com/fwlink/?linkid=870924 Comment: Equation 18
Note on E196: [Threaded comment] Your version of Excel allows you to read this threaded comment; however, any edits to it will get removed if the file is opened in a newer version of Excel. Learn more: https://go.microsoft.com/fwlink/?linkid=870924 Comment: Equation 29 Reply: Based off the excel from Verra this formula has a conversion factor from kg to t that is not illustrated in equation 29
Note on E201: [Threaded comment] Your version of Excel allows you to read this threaded comment; however, any edits to it will get removed if the file is opened in a newer version of Excel. Learn more: https://go.microsoft.com/fwlink/?linkid=870924 Comment: Equation 32
Note on E202: [Threaded comment] Your version of Excel allows you to read this threaded comment; however, any edits to it will get removed if the file is opened in a newer version of Excel. Learn more: https://go.microsoft.com/fwlink/?linkid=870924 Comment: Equation 31
Note on E203: [Threaded comment] Your version of Excel allows you to read this threaded comment; however, any edits to it will get removed if the file is opened in a newer version of Excel. Learn more: https://go.microsoft.com/fwlink/?linkid=870924 Comment: Equation 28 Reply: Formula has been adapted to match the formula in the verra spreadsheet. The conversion factor for kg to t is located in equation 29
Note on E204: [Threaded comment] Your version of Excel allows you to read this threaded comment; however, any edits to it will get removed if the file is opened in a newer version of Excel. Learn more: https://go.microsoft.com/fwlink/?linkid=870924 Comment: Equation 30
Note on E205: [Threaded comment] Your version of Excel allows you to read this threaded comment; however, any edits to it will get removed if the file is opened in a newer version of Excel. Learn more: https://go.microsoft.com/fwlink/?linkid=870924 Comment: Equation 27
Note on E213: [Threaded comment] Your version of Excel allows you to read this threaded comment; however, any edits to it will get removed if the file is opened in a newer version of Excel. Learn more: https://go.microsoft.com/fwlink/?linkid=870924 Comment: Equation 26
Note on E214: [Threaded comment] Your version of Excel allows you to read this threaded comment; however, any edits to it will get removed if the file is opened in a newer version of Excel. Learn more: https://go.microsoft.com/fwlink/?linkid=870924 Comment: Equation 25
Note on E224: [Threaded comment] Your version of Excel allows you to read this threaded comment; however, any edits to it will get removed if the file is opened in a newer version of Excel. Learn more: https://go.microsoft.com/fwlink/?linkid=870924 Comment: Equation 33
Note on E228: [Threaded comment] Your version of Excel allows you to read this threaded comment; however, any edits to it will get removed if the file is opened in a newer version of Excel. Learn more: https://go.microsoft.com/fwlink/?linkid=870924 Comment: Equation 17
Note on E233: [Threaded comment] Your version of Excel allows you to read this threaded comment; however, any edits to it will get removed if the file is opened in a newer version of Excel. Learn more: https://go.microsoft.com/fwlink/?linkid=870924 Comment: Equation 8
Note on E236: [Threaded comment] Your version of Excel allows you to read this threaded comment; however, any edits to it will get removed if the file is opened in a newer version of Excel. Learn more: https://go.microsoft.com/fwlink/?linkid=870924 Comment: Equation 7
Note on E243: [Threaded comment] Your version of Excel allows you to read this threaded comment; however, any edits to it will get removed if the file is opened in a newer version of Excel. Learn more: https://go.microsoft.com/fwlink/?linkid=870924 Comment: Equation 10
Note on E244: [Threaded comment] Your version of Excel allows you to read this threaded comment; however, any edits to it will get removed if the file is opened in a newer version of Excel. Learn more: https://go.microsoft.com/fwlink/?linkid=870924 Comment: Equation 9
Note on E254: [Threaded comment] Your version of Excel allows you to read this threaded comment; however, any edits to it will get removed if the file is opened in a newer version of Excel. Learn more: https://go.microsoft.com/fwlink/?linkid=870924 Comment: Equation 12
Note on E267: [Threaded comment] Your version of Excel allows you to read this threaded comment; however, any edits to it will get removed if the file is opened in a newer version of Excel. Learn more: https://go.microsoft.com/fwlink/?linkid=870924 Comment: Equation 14
Note on E271: [Threaded comment] Your version of Excel allows you to read this threaded comment; however, any edits to it will get removed if the file is opened in a newer version of Excel. Learn more: https://go.microsoft.com/fwlink/?linkid=870924 Comment: Equation 13
Note on E282: [Threaded comment] Your version of Excel allows you to read this threaded comment; however, any edits to it will get removed if the file is opened in a newer version of Excel. Learn more: https://go.microsoft.com/fwlink/?linkid=870924 Comment: Equation 15
Note on E290: [Threaded comment] Your version of Excel allows you to read this threaded comment; however, any edits to it will get removed if the file is opened in a newer version of Excel. Learn more: https://go.microsoft.com/fwlink/?linkid=870924 Comment: Equation 20
Note on E295: [Threaded comment] Your version of Excel allows you to read this threaded comment; however, any edits to it will get removed if the file is opened in a newer version of Excel. Learn more: https://go.microsoft.com/fwlink/?linkid=870924 Comment: Equation 21
Note on E297: [Threaded comment] Your version of Excel allows you to read this threaded comment; however, any edits to it will get removed if the file is opened in a newer version of Excel. Learn more: https://go.microsoft.com/fwlink/?linkid=870924 Comment: Equation 19
Note on E301: [Threaded comment] Your version of Excel allows you to read this threaded comment; however, any edits to it will get removed if the file is opened in a newer version of Excel. Learn more: https://go.microsoft.com/fwlink/?linkid=870924 Comment: Equation 23
Note on E304: [Threaded comment] Your version of Excel allows you to read this threaded comment; however, any edits to it will get removed if the file is opened in a newer version of Excel. Learn more: https://go.microsoft.com/fwlink/?linkid=870924 Comment: Equation 24
Note on E305: [Threaded comment] Your version of Excel allows you to read this threaded comment; however, any edits to it will get removed if the file is opened in a newer version of Excel. Learn more: https://go.microsoft.com/fwlink/?linkid=870924 Comment: Equation 22
Note on E306: [Threaded comment] Your version of Excel allows you to read this threaded comment; however, any edits to it will get removed if the file is opened in a newer version of Excel. Learn more: https://go.microsoft.com/fwlink/?linkid=870924 Comment: Equation 18
Note on E318: [Threaded comment] Your version of Excel allows you to read this threaded comment; however, any edits to it will get removed if the file is opened in a newer version of Excel. Learn more: https://go.microsoft.com/fwlink/?linkid=870924 Comment: Equation 29 Reply: Based off the excel from Verra this formula has a conversion factor from kg to t that is not illustrated in equation 29
Note on E323: [Threaded comment] Your version of Excel allows you to read this threaded comment; however, any edits to it will get removed if the file is opened in a newer version of Excel. Learn more: https://go.microsoft.com/fwlink/?linkid=870924 Comment: Equation 32
Note on E324: [Threaded comment] Your version of Excel allows you to read this threaded comment; however, any edits to it will get removed if the file is opened in a newer version of Excel. Learn more: https://go.microsoft.com/fwlink/?linkid=870924 Comment: Equation 31
Note on E325: [Threaded comment] Your version of Excel allows you to read this threaded comment; however, any edits to it will get removed if the file is opened in a newer version of Excel. Learn more: https://go.microsoft.com/fwlink/?linkid=870924 Comment: Equation 28 Reply: Formula has been adapted to match the formula in the verra spreadsheet. The conversion factor for kg to t is located in equation 29
Note on E326: [Threaded comment] Your version of Excel allows you to read this threaded comment; however, any edits to it will get removed if the file is opened in a newer version of Excel. Learn more: https://go.microsoft.com/fwlink/?linkid=870924 Comment: Equation 30
Note on E327: [Threaded comment] Your version of Excel allows you to read this threaded comment; however, any edits to it will get removed if the file is opened in a newer version of Excel. Learn more: https://go.microsoft.com/fwlink/?linkid=870924 Comment: Equation 27
Note on E335: [Threaded comment] Your version of Excel allows you to read this threaded comment; however, any edits to it will get removed if the file is opened in a newer version of Excel. Learn more: https://go.microsoft.com/fwlink/?linkid=870924 Comment: Equation 26
Note on E336: [Threaded comment] Your version of Excel allows you to read this threaded comment; however, any edits to it will get removed if the file is opened in a newer version of Excel. Learn more: https://go.microsoft.com/fwlink/?linkid=870924 Comment: Equation 25
Note on E346: [Threaded comment] Your version of Excel allows you to read this threaded comment; however, any edits to it will get removed if the file is opened in a newer version of Excel. Learn more: https://go.microsoft.com/fwlink/?linkid=870924 Comment: Equation 33
Note on E350: [Threaded comment] Your version of Excel allows you to read this threaded comment; however, any edits to it will get removed if the file is opened in a newer version of Excel. Learn more: https://go.microsoft.com/fwlink/?linkid=870924 Comment: Equation 17
Note on E351: [Threaded comment] Your version of Excel allows you to read this threaded comment; however, any edits to it will get removed if the file is opened in a newer version of Excel. Learn more: https://go.microsoft.com/fwlink/?linkid=870924 Comment: Equation 52
Note on E352: [Threaded comment] Your version of Excel allows you to read this threaded comment; however, any edits to it will get removed if the file is opened in a newer version of Excel. Learn more: https://go.microsoft.com/fwlink/?linkid=870924 Comment: Equation 53
Note on E353: [Threaded comment] Your version of Excel allows you to read this threaded comment; however, any edits to it will get removed if the file is opened in a newer version of Excel. Learn more: https://go.microsoft.com/fwlink/?linkid=870924 Comment: Equation 55
Note on E354: [Threaded comment] Your version of Excel allows you to read this threaded comment; however, any edits to it will get removed if the file is opened in a newer version of Excel. Learn more: https://go.microsoft.com/fwlink/?linkid=870924 Comment: Equation 56
Note on E355: [Threaded comment] Your version of Excel allows you to read this threaded comment; however, any edits to it will get removed if the file is opened in a newer version of Excel. Learn more: https://go.microsoft.com/fwlink/?linkid=870924 Comment: Equation 57
Note on E356: [Threaded comment] Your version of Excel allows you to read this threaded comment; however, any edits to it will get removed if the file is opened in a newer version of Excel. Learn more: https://go.microsoft.com/fwlink/?linkid=870924 Comment: Equation 59
Note on E370: [Threaded comment] Your version of Excel allows you to read this threaded comment; however, any edits to it will get removed if the file is opened in a newer version of Excel. Learn more: https://go.microsoft.com/fwlink/?linkid=870924 Comment: Equation 9
Note on E372: [Threaded comment] Your version of Excel allows you to read this threaded comment; however, any edits to it will get removed if the file is opened in a newer version of Excel. Learn more: https://go.microsoft.com/fwlink/?linkid=870924 Comment: Equation 10
Note on E373: [Threaded comment] Your version of Excel allows you to read this threaded comment; however, any edits to it will get removed if the file is opened in a newer version of Excel. Learn more: https://go.microsoft.com/fwlink/?linkid=870924 Comment: CFTREE for equation 10
Note on E374: [Threaded comment] Your version of Excel allows you to read this threaded comment; however, any edits to it will get removed if the file is opened in a newer version of Excel. Learn more: https://go.microsoft.com/fwlink/?linkid=870924 Comment: bForest for equation 10
Note on E375: [Threaded comment] Your version of Excel allows you to read this threaded comment; however, any edits to it will get removed if the file is opened in a newer version of Excel. Learn more: https://go.microsoft.com/fwlink/?linkid=870924 Comment: RTREE for equation 10
Note on E376: [Threaded comment] Your version of Excel allows you to read this threaded comment; however, any edits to it will get removed if the file is opened in a newer version of Excel. Learn more: https://go.microsoft.com/fwlink/?linkid=870924 Comment: CCREE_BSL_i for equation 10
Note on E377: [Threaded comment] Your version of Excel allows you to read this threaded comment; however, any edits to it will get removed if the file is opened in a newer version of Excel. Learn more: https://go.microsoft.com/fwlink/?linkid=870924 Comment: Ai for equation 10
Note on E379: [Threaded comment] Your version of Excel allows you to read this threaded comment; however, any edits to it will get removed if the file is opened in a newer version of Excel. Learn more: https://go.microsoft.com/fwlink/?linkid=870924 Comment: Equation 3
Note on E380: [Threaded comment] Your version of Excel allows you to read this threaded comment; however, any edits to it will get removed if the file is opened in a newer version of Excel. Learn more: https://go.microsoft.com/fwlink/?linkid=870924 Comment: CFTREE for equation 3
Note on E381: [Threaded comment] Your version of Excel allows you to read this threaded comment; however, any edits to it will get removed if the file is opened in a newer version of Excel. Learn more: https://go.microsoft.com/fwlink/?linkid=870924 Comment: Equation 4
Note on E382: [Threaded comment] Your version of Excel allows you to read this threaded comment; however, any edits to it will get removed if the file is opened in a newer version of Excel. Learn more: https://go.microsoft.com/fwlink/?linkid=870924 Comment: Equation 5
Note on E383: [Threaded comment] Your version of Excel allows you to read this threaded comment; however, any edits to it will get removed if the file is opened in a newer version of Excel. Learn more: https://go.microsoft.com/fwlink/?linkid=870924 Comment: A for equation 4
Note on E384: [Threaded comment] Your version of Excel allows you to read this threaded comment; however, any edits to it will get removed if the file is opened in a newer version of Excel. Learn more: https://go.microsoft.com/fwlink/?linkid=870924 Comment: Equation 6
Note on E385: [Threaded comment] Your version of Excel allows you to read this threaded comment; however, any edits to it will get removed if the file is opened in a newer version of Excel. Learn more: https://go.microsoft.com/fwlink/?linkid=870924 Comment: tVAL for equation 6
Note on E387: [Threaded comment] Your version of Excel allows you to read this threaded comment; however, any edits to it will get removed if the file is opened in a newer version of Excel. Learn more: https://go.microsoft.com/fwlink/?linkid=870924 Comment: Equation 7
Note on E388: [Threaded comment] Your version of Excel allows you to read this threaded comment; however, any edits to it will get removed if the file is opened in a newer version of Excel. Learn more: https://go.microsoft.com/fwlink/?linkid=870924 Comment: wi for equation 6
Note on E389: [Threaded comment] Your version of Excel allows you to read this threaded comment; however, any edits to it will get removed if the file is opened in a newer version of Excel. Learn more: https://go.microsoft.com/fwlink/?linkid=870924 Comment: Equation 8
Note on E390: [Threaded comment] Your version of Excel allows you to read this threaded comment; however, any edits to it will get removed if the file is opened in a newer version of Excel. Learn more: https://go.microsoft.com/fwlink/?linkid=870924 Comment: ni for equation 8
Note on E392: [Threaded comment] Your version of Excel allows you to read this threaded comment; however, any edits to it will get removed if the file is opened in a newer version of Excel. Learn more: https://go.microsoft.com/fwlink/?linkid=870924 Comment: Change in bTREE,p,i for equation 7 Reply: Needs to be a stand alone sub schema for p
Note on E394: [Threaded comment] Your version of Excel allows you to read this threaded comment; however, any edits to it will get removed if the file is opened in a newer version of Excel. Learn more: https://go.microsoft.com/fwlink/?linkid=870924 Comment: CTREE,t1 for equation 1
Note on E395: [Threaded comment] Your version of Excel allows you to read this threaded comment; however, any edits to it will get removed if the file is opened in a newer version of Excel. Learn more: https://go.microsoft.com/fwlink/?linkid=870924 Comment: CTREE,t2 for equation 1
Note on E396: [Threaded comment] Your version of Excel allows you to read this threaded comment; however, any edits to it will get removed if the file is opened in a newer version of Excel. Learn more: https://go.microsoft.com/fwlink/?linkid=870924 Comment: u1 for equation 2
Note on E397: [Threaded comment] Your version of Excel allows you to read this threaded comment; however, any edits to it will get removed if the file is opened in a newer version of Excel. Learn more: https://go.microsoft.com/fwlink/?linkid=870924 Comment: u2 for equation 2
Note on E398: [Threaded comment] Your version of Excel allows you to read this threaded comment; however, any edits to it will get removed if the file is opened in a newer version of Excel. Learn more: https://go.microsoft.com/fwlink/?linkid=870924 Comment: Equation 2
Note on E399: [Threaded comment] Your version of Excel allows you to read this threaded comment; however, any edits to it will get removed if the file is opened in a newer version of Excel. Learn more: https://go.microsoft.com/fwlink/?linkid=870924 Comment: Equation 1
Note on E400: [Threaded comment] Your version of Excel allows you to read this threaded comment; however, any edits to it will get removed if the file is opened in a newer version of Excel. Learn more: https://go.microsoft.com/fwlink/?linkid=870924 Comment: Equation 2
Note on E402: [Threaded comment] Your version of Excel allows you to read this threaded comment; however, any edits to it will get removed if the file is opened in a newer version of Excel. Learn more: https://go.microsoft.com/fwlink/?linkid=870924 Comment: Equation 11
Note on E403: [Threaded comment] Your version of Excel allows you to read this threaded comment; however, any edits to it will get removed if the file is opened in a newer version of Excel. Learn more: https://go.microsoft.com/fwlink/?linkid=870924 Comment: CTREE,t2 for equation 11
Note on E404: [Threaded comment] Your version of Excel allows you to read this threaded comment; however, any edits to it will get removed if the file is opened in a newer version of Excel. Learn more: https://go.microsoft.com/fwlink/?linkid=870924 Comment: CTREE,t1 for equation 11
Note on E405: [Threaded comment] Your version of Excel allows you to read this threaded comment; however, any edits to it will get removed if the file is opened in a newer version of Excel. Learn more: https://go.microsoft.com/fwlink/?linkid=870924 Comment: T for equation 11
Note on E409: [Threaded comment] Your version of Excel allows you to read this threaded comment; however, any edits to it will get removed if the file is opened in a newer version of Excel. Learn more: https://go.microsoft.com/fwlink/?linkid=870924 Comment: Equation 22
Note on E410: [Threaded comment] Your version of Excel allows you to read this threaded comment; however, any edits to it will get removed if the file is opened in a newer version of Excel. Learn more: https://go.microsoft.com/fwlink/?linkid=870924 Comment: CTREE,t1 for equation 22
Note on E411: [Threaded comment] Your version of Excel allows you to read this threaded comment; however, any edits to it will get removed if the file is opened in a newer version of Excel. Learn more: https://go.microsoft.com/fwlink/?linkid=870924 Comment: Change in CTREE for equation 22
Note on E412: [Threaded comment] Your version of Excel allows you to read this threaded comment; however, any edits to it will get removed if the file is opened in a newer version of Excel. Learn more: https://go.microsoft.com/fwlink/?linkid=870924 Comment: U_c for equation 23
Note on E413: [Threaded comment] Your version of Excel allows you to read this threaded comment; however, any edits to it will get removed if the file is opened in a newer version of Excel. Learn more: https://go.microsoft.com/fwlink/?linkid=870924 Comment: Equation 23
Note on E414: [Threaded comment] Your version of Excel allows you to read this threaded comment; however, any edits to it will get removed if the file is opened in a newer version of Excel. Learn more: https://go.microsoft.com/fwlink/?linkid=870924 Comment: Uncertainty for t1 also equation 23
Note on E427: [Threaded comment] Your version of Excel allows you to read this threaded comment; however, any edits to it will get removed if the file is opened in a newer version of Excel. Learn more: https://go.microsoft.com/fwlink/?linkid=870924 Comment: Equation 20
Note on E429: [Threaded comment] Your version of Excel allows you to read this threaded comment; however, any edits to it will get removed if the file is opened in a newer version of Excel. Learn more: https://go.microsoft.com/fwlink/?linkid=870924 Comment: Equation 21
Note on E430: [Threaded comment] Your version of Excel allows you to read this threaded comment; however, any edits to it will get removed if the file is opened in a newer version of Excel. Learn more: https://go.microsoft.com/fwlink/?linkid=870924 Comment: CFTREE for equation 21
Note on E431: [Threaded comment] Your version of Excel allows you to read this threaded comment; however, any edits to it will get removed if the file is opened in a newer version of Excel. Learn more: https://go.microsoft.com/fwlink/?linkid=870924 Comment: BfOREST for equation 21
Note on E432: [Threaded comment] Your version of Excel allows you to read this threaded comment; however, any edits to it will get removed if the file is opened in a newer version of Excel. Learn more: https://go.microsoft.com/fwlink/?linkid=870924 Comment: RTREE for equation 21
Note on E433: [Threaded comment] Your version of Excel allows you to read this threaded comment; however, any edits to it will get removed if the file is opened in a newer version of Excel. Learn more: https://go.microsoft.com/fwlink/?linkid=870924 Comment: CCTREE_BSL,i for equation 21
Note on E434: [Threaded comment] Your version of Excel allows you to read this threaded comment; however, any edits to it will get removed if the file is opened in a newer version of Excel. Learn more: https://go.microsoft.com/fwlink/?linkid=870924 Comment: Ai for equation 21
Note on E438: [Threaded comment] Your version of Excel allows you to read this threaded comment; however, any edits to it will get removed if the file is opened in a newer version of Excel. Learn more: https://go.microsoft.com/fwlink/?linkid=870924 Comment: Equation 12
Note on E439: [Threaded comment] Your version of Excel allows you to read this threaded comment; however, any edits to it will get removed if the file is opened in a newer version of Excel. Learn more: https://go.microsoft.com/fwlink/?linkid=870924 Comment: CFTRRE for equation 12
Note on E440: [Threaded comment] Your version of Excel allows you to read this threaded comment; however, any edits to it will get removed if the file is opened in a newer version of Excel. Learn more: https://go.microsoft.com/fwlink/?linkid=870924 Comment: Equation 13
Note on E441: [Threaded comment] Your version of Excel allows you to read this threaded comment; however, any edits to it will get removed if the file is opened in a newer version of Excel. Learn more: https://go.microsoft.com/fwlink/?linkid=870924 Comment: A for equation 13
Note on E442: [Threaded comment] Your version of Excel allows you to read this threaded comment; however, any edits to it will get removed if the file is opened in a newer version of Excel. Learn more: https://go.microsoft.com/fwlink/?linkid=870924 Comment: Equation 14
Note on E443: [Threaded comment] Your version of Excel allows you to read this threaded comment; however, any edits to it will get removed if the file is opened in a newer version of Excel. Learn more: https://go.microsoft.com/fwlink/?linkid=870924 Comment: Equation 15
Note on E444: [Threaded comment] Your version of Excel allows you to read this threaded comment; however, any edits to it will get removed if the file is opened in a newer version of Excel. Learn more: https://go.microsoft.com/fwlink/?linkid=870924 Comment: tVAL for equation 15
Note on E446: [Threaded comment] Your version of Excel allows you to read this threaded comment; however, any edits to it will get removed if the file is opened in a newer version of Excel. Learn more: https://go.microsoft.com/fwlink/?linkid=870924 Comment: Equation 16
Note on E447: [Threaded comment] Your version of Excel allows you to read this threaded comment; however, any edits to it will get removed if the file is opened in a newer version of Excel. Learn more: https://go.microsoft.com/fwlink/?linkid=870924 Comment: Wi for equation 15
Note on E448: [Threaded comment] Your version of Excel allows you to read this threaded comment; however, any edits to it will get removed if the file is opened in a newer version of Excel. Learn more: https://go.microsoft.com/fwlink/?linkid=870924 Comment: Equation 17
Note on E449: [Threaded comment] Your version of Excel allows you to read this threaded comment; however, any edits to it will get removed if the file is opened in a newer version of Excel. Learn more: https://go.microsoft.com/fwlink/?linkid=870924 Comment: ni for equation 17
Note on E451: [Threaded comment] Your version of Excel allows you to read this threaded comment; however, any edits to it will get removed if the file is opened in a newer version of Excel. Learn more: https://go.microsoft.com/fwlink/?linkid=870924 Comment: bTREE,p,i, for equation 17 Reply: Needs a subschema for p
Note on E453: [Threaded comment] Your version of Excel allows you to read this threaded comment; however, any edits to it will get removed if the file is opened in a newer version of Excel. Learn more: https://go.microsoft.com/fwlink/?linkid=870924 Comment: Equation 12?
Note on E454: [Threaded comment] Your version of Excel allows you to read this threaded comment; however, any edits to it will get removed if the file is opened in a newer version of Excel. Learn more: https://go.microsoft.com/fwlink/?linkid=870924 Comment: CFTREE for equation 12
Note on E455: [Threaded comment] Your version of Excel allows you to read this threaded comment; however, any edits to it will get removed if the file is opened in a newer version of Excel. Learn more: https://go.microsoft.com/fwlink/?linkid=870924 Comment: Equation 13
Note on E456: [Threaded comment] Your version of Excel allows you to read this threaded comment; however, any edits to it will get removed if the file is opened in a newer version of Excel. Learn more: https://go.microsoft.com/fwlink/?linkid=870924 Comment: A for equation 13
Note on E457: [Threaded comment] Your version of Excel allows you to read this threaded comment; however, any edits to it will get removed if the file is opened in a newer version of Excel. Learn more: https://go.microsoft.com/fwlink/?linkid=870924 Comment: Equation 14
Note on E458: [Threaded comment] Your version of Excel allows you to read this threaded comment; however, any edits to it will get removed if the file is opened in a newer version of Excel. Learn more: https://go.microsoft.com/fwlink/?linkid=870924 Comment: Equation 15
Note on E459: [Threaded comment] Your version of Excel allows you to read this threaded comment; however, any edits to it will get removed if the file is opened in a newer version of Excel. Learn more: https://go.microsoft.com/fwlink/?linkid=870924 Comment: TVAL for equation 15
Note on E461: [Threaded comment] Your version of Excel allows you to read this threaded comment; however, any edits to it will get removed if the file is opened in a newer version of Excel. Learn more: https://go.microsoft.com/fwlink/?linkid=870924 Comment: Equation 18
Note on E462: [Threaded comment] Your version of Excel allows you to read this threaded comment; however, any edits to it will get removed if the file is opened in a newer version of Excel. Learn more: https://go.microsoft.com/fwlink/?linkid=870924 Comment: ni for equation 19
Note on E463: [Threaded comment] Your version of Excel allows you to read this threaded comment; however, any edits to it will get removed if the file is opened in a newer version of Excel. Learn more: https://go.microsoft.com/fwlink/?linkid=870924 Comment: Slope for equation 18
Note on E464: [Threaded comment] Your version of Excel allows you to read this threaded comment; however, any edits to it will get removed if the file is opened in a newer version of Excel. Learn more: https://go.microsoft.com/fwlink/?linkid=870924 Comment: For equation 18
Note on E465: [Threaded comment] Your version of Excel allows you to read this threaded comment; however, any edits to it will get removed if the file is opened in a newer version of Excel. Learn more: https://go.microsoft.com/fwlink/?linkid=870924 Comment: For equation 18
Note on E466: [Threaded comment] Your version of Excel allows you to read this threaded comment; however, any edits to it will get removed if the file is opened in a newer version of Excel. Learn more: https://go.microsoft.com/fwlink/?linkid=870924 Comment: Equation 19
Note on E467: [Threaded comment] Your version of Excel allows you to read this threaded comment; however, any edits to it will get removed if the file is opened in a newer version of Excel. Learn more: https://go.microsoft.com/fwlink/?linkid=870924 Comment: a for equation 19
Note on E468: [Threaded comment] Your version of Excel allows you to read this threaded comment; however, any edits to it will get removed if the file is opened in a newer version of Excel. Learn more: https://go.microsoft.com/fwlink/?linkid=870924 Comment: P for equation 19
Note on E470: [Threaded comment] Your version of Excel allows you to read this threaded comment; however, any edits to it will get removed if the file is opened in a newer version of Excel. Learn more: https://go.microsoft.com/fwlink/?linkid=870924 Comment: bTREE,p,i for equation 18 Reply: Needs subschema for p
Note on E471: [Threaded comment] Your version of Excel allows you to read this threaded comment; however, any edits to it will get removed if the file is opened in a newer version of Excel. Learn more: https://go.microsoft.com/fwlink/?linkid=870924 Comment: date
Note on E480: [Threaded comment] Your version of Excel allows you to read this threaded comment; however, any edits to it will get removed if the file is opened in a newer version of Excel. Learn more: https://go.microsoft.com/fwlink/?linkid=870924 Comment: Equation 24
Note on E481: [Threaded comment] Your version of Excel allows you to read this threaded comment; however, any edits to it will get removed if the file is opened in a newer version of Excel. Learn more: https://go.microsoft.com/fwlink/?linkid=870924 Comment: CSHRUB,t2 for equation 24
Note on E482: [Threaded comment] Your version of Excel allows you to read this threaded comment; however, any edits to it will get removed if the file is opened in a newer version of Excel. Learn more: https://go.microsoft.com/fwlink/?linkid=870924 Comment: CSHRUB,t1 for equation 24
Note on E484: [Threaded comment] Your version of Excel allows you to read this threaded comment; however, any edits to it will get removed if the file is opened in a newer version of Excel. Learn more: https://go.microsoft.com/fwlink/?linkid=870924 Comment: Equation 25
Note on E485: [Threaded comment] Your version of Excel allows you to read this threaded comment; however, any edits to it will get removed if the file is opened in a newer version of Excel. Learn more: https://go.microsoft.com/fwlink/?linkid=870924 Comment: Change in CSHRUB,t2 for equation 25
Note on E486: [Threaded comment] Your version of Excel allows you to read this threaded comment; however, any edits to it will get removed if the file is opened in a newer version of Excel. Learn more: https://go.microsoft.com/fwlink/?linkid=870924 Comment: Change in CSHRUB,t1 for equation 25
Note on E487: [Threaded comment] Your version of Excel allows you to read this threaded comment; however, any edits to it will get removed if the file is opened in a newer version of Excel. Learn more: https://go.microsoft.com/fwlink/?linkid=870924 Comment: T for equation 25
Note on E489: [Threaded comment] Your version of Excel allows you to read this threaded comment; however, any edits to it will get removed if the file is opened in a newer version of Excel. Learn more: https://go.microsoft.com/fwlink/?linkid=870924 Comment: Equation 26
Note on E490: [Threaded comment] Your version of Excel allows you to read this threaded comment; however, any edits to it will get removed if the file is opened in a newer version of Excel. Learn more: https://go.microsoft.com/fwlink/?linkid=870924 Comment: CFs for equation 26
Note on E491: [Threaded comment] Your version of Excel allows you to read this threaded comment; however, any edits to it will get removed if the file is opened in a newer version of Excel. Learn more: https://go.microsoft.com/fwlink/?linkid=870924 Comment: Rs for equation 26
Note on E493: [Threaded comment] Your version of Excel allows you to read this threaded comment; however, any edits to it will get removed if the file is opened in a newer version of Excel. Learn more: https://go.microsoft.com/fwlink/?linkid=870924 Comment: BDRSF for equation 27
Note on E494: [Threaded comment] Your version of Excel allows you to read this threaded comment; however, any edits to it will get removed if the file is opened in a newer version of Excel. Learn more: https://go.microsoft.com/fwlink/?linkid=870924 Comment: bFOREST for equation 27
Note on E495: [Threaded comment] Your version of Excel allows you to read this threaded comment; however, any edits to it will get removed if the file is opened in a newer version of Excel. Learn more: https://go.microsoft.com/fwlink/?linkid=870924 Comment: CCSHRUB,i for equation 27
Note on E496: [Threaded comment] Your version of Excel allows you to read this threaded comment; however, any edits to it will get removed if the file is opened in a newer version of Excel. Learn more: https://go.microsoft.com/fwlink/?linkid=870924 Comment: ASHRUB,i for equation 26
Note on E497: [Threaded comment] Your version of Excel allows you to read this threaded comment; however, any edits to it will get removed if the file is opened in a newer version of Excel. Learn more: https://go.microsoft.com/fwlink/?linkid=870924 Comment: Equation 27
Note on E508: [Threaded comment] Your version of Excel allows you to read this threaded comment; however, any edits to it will get removed if the file is opened in a newer version of Excel. Learn more: https://go.microsoft.com/fwlink/?linkid=870924 Comment: Equation 3
Note on E509: [Threaded comment] Your version of Excel allows you to read this threaded comment; however, any edits to it will get removed if the file is opened in a newer version of Excel. Learn more: https://go.microsoft.com/fwlink/?linkid=870924 Comment: CFTREE for equation 3
Note on E510: [Threaded comment] Your version of Excel allows you to read this threaded comment; however, any edits to it will get removed if the file is opened in a newer version of Excel. Learn more: https://go.microsoft.com/fwlink/?linkid=870924 Comment: Equation 4
Note on E511: [Threaded comment] Your version of Excel allows you to read this threaded comment; however, any edits to it will get removed if the file is opened in a newer version of Excel. Learn more: https://go.microsoft.com/fwlink/?linkid=870924 Comment: Equation 5
Note on E512: [Threaded comment] Your version of Excel allows you to read this threaded comment; however, any edits to it will get removed if the file is opened in a newer version of Excel. Learn more: https://go.microsoft.com/fwlink/?linkid=870924 Comment: A for equation 4
Note on E513: [Threaded comment] Your version of Excel allows you to read this threaded comment; however, any edits to it will get removed if the file is opened in a newer version of Excel. Learn more: https://go.microsoft.com/fwlink/?linkid=870924 Comment: Equation 6
Note on E514: [Threaded comment] Your version of Excel allows you to read this threaded comment; however, any edits to it will get removed if the file is opened in a newer version of Excel. Learn more: https://go.microsoft.com/fwlink/?linkid=870924 Comment: tVAL for equation 6
Note on E516: [Threaded comment] Your version of Excel allows you to read this threaded comment; however, any edits to it will get removed if the file is opened in a newer version of Excel. Learn more: https://go.microsoft.com/fwlink/?linkid=870924 Comment: Equation 7
Note on E517: [Threaded comment] Your version of Excel allows you to read this threaded comment; however, any edits to it will get removed if the file is opened in a newer version of Excel. Learn more: https://go.microsoft.com/fwlink/?linkid=870924 Comment: wi for equation 6
Note on E518: [Threaded comment] Your version of Excel allows you to read this threaded comment; however, any edits to it will get removed if the file is opened in a newer version of Excel. Learn more: https://go.microsoft.com/fwlink/?linkid=870924 Comment: Equation 8
Note on E519: [Threaded comment] Your version of Excel allows you to read this threaded comment; however, any edits to it will get removed if the file is opened in a newer version of Excel. Learn more: https://go.microsoft.com/fwlink/?linkid=870924 Comment: ni for equation 8
Note on E521: [Threaded comment] Your version of Excel allows you to read this threaded comment; however, any edits to it will get removed if the file is opened in a newer version of Excel. Learn more: https://go.microsoft.com/fwlink/?linkid=870924 Comment: Change in bTREE,p,i for equation 7 Reply: Needs to be a stand alone sub schema for p
Note on E523: [Threaded comment] Your version of Excel allows you to read this threaded comment; however, any edits to it will get removed if the file is opened in a newer version of Excel. Learn more: https://go.microsoft.com/fwlink/?linkid=870924 Comment: CTREE,t1 for equation 1
Note on E524: [Threaded comment] Your version of Excel allows you to read this threaded comment; however, any edits to it will get removed if the file is opened in a newer version of Excel. Learn more: https://go.microsoft.com/fwlink/?linkid=870924 Comment: CTREE,t2 for equation 1
Note on E525: [Threaded comment] Your version of Excel allows you to read this threaded comment; however, any edits to it will get removed if the file is opened in a newer version of Excel. Learn more: https://go.microsoft.com/fwlink/?linkid=870924 Comment: u1 for equation 2
Note on E526: [Threaded comment] Your version of Excel allows you to read this threaded comment; however, any edits to it will get removed if the file is opened in a newer version of Excel. Learn more: https://go.microsoft.com/fwlink/?linkid=870924 Comment: u2 for equation 2
Note on E527: [Threaded comment] Your version of Excel allows you to read this threaded comment; however, any edits to it will get removed if the file is opened in a newer version of Excel. Learn more: https://go.microsoft.com/fwlink/?linkid=870924 Comment: Equation 2
Note on E528: [Threaded comment] Your version of Excel allows you to read this threaded comment; however, any edits to it will get removed if the file is opened in a newer version of Excel. Learn more: https://go.microsoft.com/fwlink/?linkid=870924 Comment: Equation 1
Note on E529: [Threaded comment] Your version of Excel allows you to read this threaded comment; however, any edits to it will get removed if the file is opened in a newer version of Excel. Learn more: https://go.microsoft.com/fwlink/?linkid=870924 Comment: Equation 2
Note on E531: [Threaded comment] Your version of Excel allows you to read this threaded comment; however, any edits to it will get removed if the file is opened in a newer version of Excel. Learn more: https://go.microsoft.com/fwlink/?linkid=870924 Comment: Equation 11
Note on E532: [Threaded comment] Your version of Excel allows you to read this threaded comment; however, any edits to it will get removed if the file is opened in a newer version of Excel. Learn more: https://go.microsoft.com/fwlink/?linkid=870924 Comment: CTREE,t2 for equation 11
Note on E533: [Threaded comment] Your version of Excel allows you to read this threaded comment; however, any edits to it will get removed if the file is opened in a newer version of Excel. Learn more: https://go.microsoft.com/fwlink/?linkid=870924 Comment: CTREE,t1 for equation 11
Note on E534: [Threaded comment] Your version of Excel allows you to read this threaded comment; however, any edits to it will get removed if the file is opened in a newer version of Excel. Learn more: https://go.microsoft.com/fwlink/?linkid=870924 Comment: T for equation 11
Note on E538: [Threaded comment] Your version of Excel allows you to read this threaded comment; however, any edits to it will get removed if the file is opened in a newer version of Excel. Learn more: https://go.microsoft.com/fwlink/?linkid=870924 Comment: Equation 22
Note on E539: [Threaded comment] Your version of Excel allows you to read this threaded comment; however, any edits to it will get removed if the file is opened in a newer version of Excel. Learn more: https://go.microsoft.com/fwlink/?linkid=870924 Comment: CTREE,t1 for equation 22
Note on E540: [Threaded comment] Your version of Excel allows you to read this threaded comment; however, any edits to it will get removed if the file is opened in a newer version of Excel. Learn more: https://go.microsoft.com/fwlink/?linkid=870924 Comment: Change in CTREE for equation 22
Note on E541: [Threaded comment] Your version of Excel allows you to read this threaded comment; however, any edits to it will get removed if the file is opened in a newer version of Excel. Learn more: https://go.microsoft.com/fwlink/?linkid=870924 Comment: U_c for equation 23
Note on E542: [Threaded comment] Your version of Excel allows you to read this threaded comment; however, any edits to it will get removed if the file is opened in a newer version of Excel. Learn more: https://go.microsoft.com/fwlink/?linkid=870924 Comment: Equation 23
Note on E543: [Threaded comment] Your version of Excel allows you to read this threaded comment; however, any edits to it will get removed if the file is opened in a newer version of Excel. Learn more: https://go.microsoft.com/fwlink/?linkid=870924 Comment: Uncertainty for t1 also equation 23
Note on E558: [Threaded comment] Your version of Excel allows you to read this threaded comment; however, any edits to it will get removed if the file is opened in a newer version of Excel. Learn more: https://go.microsoft.com/fwlink/?linkid=870924 Comment: Equation 12
Note on E559: [Threaded comment] Your version of Excel allows you to read this threaded comment; however, any edits to it will get removed if the file is opened in a newer version of Excel. Learn more: https://go.microsoft.com/fwlink/?linkid=870924 Comment: CFTRRE for equation 12
Note on E560: [Threaded comment] Your version of Excel allows you to read this threaded comment; however, any edits to it will get removed if the file is opened in a newer version of Excel. Learn more: https://go.microsoft.com/fwlink/?linkid=870924 Comment: Equation 13
Note on E561: [Threaded comment] Your version of Excel allows you to read this threaded comment; however, any edits to it will get removed if the file is opened in a newer version of Excel. Learn more: https://go.microsoft.com/fwlink/?linkid=870924 Comment: A for equation 13
Note on E562: [Threaded comment] Your version of Excel allows you to read this threaded comment; however, any edits to it will get removed if the file is opened in a newer version of Excel. Learn more: https://go.microsoft.com/fwlink/?linkid=870924 Comment: Equation 14
Note on E563: [Threaded comment] Your version of Excel allows you to read this threaded comment; however, any edits to it will get removed if the file is opened in a newer version of Excel. Learn more: https://go.microsoft.com/fwlink/?linkid=870924 Comment: Equation 15
Note on E564: [Threaded comment] Your version of Excel allows you to read this threaded comment; however, any edits to it will get removed if the file is opened in a newer version of Excel. Learn more: https://go.microsoft.com/fwlink/?linkid=870924 Comment: tVAL for equation 15
Note on E566: [Threaded comment] Your version of Excel allows you to read this threaded comment; however, any edits to it will get removed if the file is opened in a newer version of Excel. Learn more: https://go.microsoft.com/fwlink/?linkid=870924 Comment: Equation 16
Note on E567: [Threaded comment] Your version of Excel allows you to read this threaded comment; however, any edits to it will get removed if the file is opened in a newer version of Excel. Learn more: https://go.microsoft.com/fwlink/?linkid=870924 Comment: Wi for equation 15
Note on E568: [Threaded comment] Your version of Excel allows you to read this threaded comment; however, any edits to it will get removed if the file is opened in a newer version of Excel. Learn more: https://go.microsoft.com/fwlink/?linkid=870924 Comment: Equation 17
Note on E569: [Threaded comment] Your version of Excel allows you to read this threaded comment; however, any edits to it will get removed if the file is opened in a newer version of Excel. Learn more: https://go.microsoft.com/fwlink/?linkid=870924 Comment: ni for equation 17
Note on E571: [Threaded comment] Your version of Excel allows you to read this threaded comment; however, any edits to it will get removed if the file is opened in a newer version of Excel. Learn more: https://go.microsoft.com/fwlink/?linkid=870924 Comment: bTREE,p,i, for equation 17 Reply: Needs a subschema for p
Note on E573: [Threaded comment] Your version of Excel allows you to read this threaded comment; however, any edits to it will get removed if the file is opened in a newer version of Excel. Learn more: https://go.microsoft.com/fwlink/?linkid=870924 Comment: Equation 12?
Note on E574: [Threaded comment] Your version of Excel allows you to read this threaded comment; however, any edits to it will get removed if the file is opened in a newer version of Excel. Learn more: https://go.microsoft.com/fwlink/?linkid=870924 Comment: CFTREE for equation 12
Note on E575: [Threaded comment] Your version of Excel allows you to read this threaded comment; however, any edits to it will get removed if the file is opened in a newer version of Excel. Learn more: https://go.microsoft.com/fwlink/?linkid=870924 Comment: Equation 13
Note on E576: [Threaded comment] Your version of Excel allows you to read this threaded comment; however, any edits to it will get removed if the file is opened in a newer version of Excel. Learn more: https://go.microsoft.com/fwlink/?linkid=870924 Comment: A for equation 13
Note on E577: [Threaded comment] Your version of Excel allows you to read this threaded comment; however, any edits to it will get removed if the file is opened in a newer version of Excel. Learn more: https://go.microsoft.com/fwlink/?linkid=870924 Comment: Equation 14
Note on E578: [Threaded comment] Your version of Excel allows you to read this threaded comment; however, any edits to it will get removed if the file is opened in a newer version of Excel. Learn more: https://go.microsoft.com/fwlink/?linkid=870924 Comment: Equation 15
Note on E579: [Threaded comment] Your version of Excel allows you to read this threaded comment; however, any edits to it will get removed if the file is opened in a newer version of Excel. Learn more: https://go.microsoft.com/fwlink/?linkid=870924 Comment: TVAL for equation 15
Note on E581: [Threaded comment] Your version of Excel allows you to read this threaded comment; however, any edits to it will get removed if the file is opened in a newer version of Excel. Learn more: https://go.microsoft.com/fwlink/?linkid=870924 Comment: Equation 18
Note on E582: [Threaded comment] Your version of Excel allows you to read this threaded comment; however, any edits to it will get removed if the file is opened in a newer version of Excel. Learn more: https://go.microsoft.com/fwlink/?linkid=870924 Comment: ni for equation 19
Note on E583: [Threaded comment] Your version of Excel allows you to read this threaded comment; however, any edits to it will get removed if the file is opened in a newer version of Excel. Learn more: https://go.microsoft.com/fwlink/?linkid=870924 Comment: Slope for equation 18
Note on E584: [Threaded comment] Your version of Excel allows you to read this threaded comment; however, any edits to it will get removed if the file is opened in a newer version of Excel. Learn more: https://go.microsoft.com/fwlink/?linkid=870924 Comment: For equation 18
Note on E585: [Threaded comment] Your version of Excel allows you to read this threaded comment; however, any edits to it will get removed if the file is opened in a newer version of Excel. Learn more: https://go.microsoft.com/fwlink/?linkid=870924 Comment: For equation 18
Note on E586: [Threaded comment] Your version of Excel allows you to read this threaded comment; however, any edits to it will get removed if the file is opened in a newer version of Excel. Learn more: https://go.microsoft.com/fwlink/?linkid=870924 Comment: Equation 19
Note on E587: [Threaded comment] Your version of Excel allows you to read this threaded comment; however, any edits to it will get removed if the file is opened in a newer version of Excel. Learn more: https://go.microsoft.com/fwlink/?linkid=870924 Comment: a for equation 19
Note on E588: [Threaded comment] Your version of Excel allows you to read this threaded comment; however, any edits to it will get removed if the file is opened in a newer version of Excel. Learn more: https://go.microsoft.com/fwlink/?linkid=870924 Comment: P for equation 19
Note on E590: [Threaded comment] Your version of Excel allows you to read this threaded comment; however, any edits to it will get removed if the file is opened in a newer version of Excel. Learn more: https://go.microsoft.com/fwlink/?linkid=870924 Comment: bTREE,p,i for equation 18 Reply: Needs subschema for p
Note on E591: [Threaded comment] Your version of Excel allows you to read this threaded comment; however, any edits to it will get removed if the file is opened in a newer version of Excel. Learn more: https://go.microsoft.com/fwlink/?linkid=870924 Comment: date
Note on E600: [Threaded comment] Your version of Excel allows you to read this threaded comment; however, any edits to it will get removed if the file is opened in a newer version of Excel. Learn more: https://go.microsoft.com/fwlink/?linkid=870924 Comment: Equation 24
Note on E601: [Threaded comment] Your version of Excel allows you to read this threaded comment; however, any edits to it will get removed if the file is opened in a newer version of Excel. Learn more: https://go.microsoft.com/fwlink/?linkid=870924 Comment: CSHRUB,t2 for equation 24
Note on E602: [Threaded comment] Your version of Excel allows you to read this threaded comment; however, any edits to it will get removed if the file is opened in a newer version of Excel. Learn more: https://go.microsoft.com/fwlink/?linkid=870924 Comment: CSHRUB,t1 for equation 24
Note on E604: [Threaded comment] Your version of Excel allows you to read this threaded comment; however, any edits to it will get removed if the file is opened in a newer version of Excel. Learn more: https://go.microsoft.com/fwlink/?linkid=870924 Comment: Equation 25
Note on E605: [Threaded comment] Your version of Excel allows you to read this threaded comment; however, any edits to it will get removed if the file is opened in a newer version of Excel. Learn more: https://go.microsoft.com/fwlink/?linkid=870924 Comment: Change in CSHRUB,t2 for equation 25
Note on E606: [Threaded comment] Your version of Excel allows you to read this threaded comment; however, any edits to it will get removed if the file is opened in a newer version of Excel. Learn more: https://go.microsoft.com/fwlink/?linkid=870924 Comment: Change in CSHRUB,t1 for equation 25
Note on E607: [Threaded comment] Your version of Excel allows you to read this threaded comment; however, any edits to it will get removed if the file is opened in a newer version of Excel. Learn more: https://go.microsoft.com/fwlink/?linkid=870924 Comment: T for equation 25
Note on E609: [Threaded comment] Your version of Excel allows you to read this threaded comment; however, any edits to it will get removed if the file is opened in a newer version of Excel. Learn more: https://go.microsoft.com/fwlink/?linkid=870924 Comment: Equation 26
Note on E610: [Threaded comment] Your version of Excel allows you to read this threaded comment; however, any edits to it will get removed if the file is opened in a newer version of Excel. Learn more: https://go.microsoft.com/fwlink/?linkid=870924 Comment: CFs for equation 26
Note on E611: [Threaded comment] Your version of Excel allows you to read this threaded comment; however, any edits to it will get removed if the file is opened in a newer version of Excel. Learn more: https://go.microsoft.com/fwlink/?linkid=870924 Comment: Rs for equation 26
Note on E613: [Threaded comment] Your version of Excel allows you to read this threaded comment; however, any edits to it will get removed if the file is opened in a newer version of Excel. Learn more: https://go.microsoft.com/fwlink/?linkid=870924 Comment: BDRSF for equation 27
Note on E614: [Threaded comment] Your version of Excel allows you to read this threaded comment; however, any edits to it will get removed if the file is opened in a newer version of Excel. Learn more: https://go.microsoft.com/fwlink/?linkid=870924 Comment: bFOREST for equation 27
Note on E615: [Threaded comment] Your version of Excel allows you to read this threaded comment; however, any edits to it will get removed if the file is opened in a newer version of Excel. Learn more: https://go.microsoft.com/fwlink/?linkid=870924 Comment: CCSHRUB,i for equation 27
Note on E616: [Threaded comment] Your version of Excel allows you to read this threaded comment; however, any edits to it will get removed if the file is opened in a newer version of Excel. Learn more: https://go.microsoft.com/fwlink/?linkid=870924 Comment: ASHRUB,i for equation 26
Note on E617: [Threaded comment] Your version of Excel allows you to read this threaded comment; however, any edits to it will get removed if the file is opened in a newer version of Excel. Learn more: https://go.microsoft.com/fwlink/?linkid=870924 Comment: Equation 27
Note on G630: [Threaded comment] Your version of Excel allows you to read this threaded comment; however, any edits to it will get removed if the file is opened in a newer version of Excel. Learn more: https://go.microsoft.com/fwlink/?linkid=870924 Comment: Can this value be set to 0 if the schema is hidden/ not required from the user?
Note on E635: [Threaded comment] Your version of Excel allows you to read this threaded comment; however, any edits to it will get removed if the file is opened in a newer version of Excel. Learn more: https://go.microsoft.com/fwlink/?linkid=870924 Comment: Equation 44
Note on E636: [Threaded comment] Your version of Excel allows you to read this threaded comment; however, any edits to it will get removed if the file is opened in a newer version of Excel. Learn more: https://go.microsoft.com/fwlink/?linkid=870924 Comment: Equation 45

## ERRs
Net GHG ERRs
Description
Schema Type
Tool
Tool Id
Required Field | Field Type | Parameter | Visibility | Question | Allow Multiple Answers | Answer
No | Number |  | Hidden | Identify the year you would like to calculate yearly emission reductions/removals | No | #REF!
No | Number |  | Hidden | Estimated reductions in year t (t CO2e) | No | #REF!
No | Number |  | Hidden | Estimated carbon dioxide removals in year t (t CO2e) | No | #REF!
No | Number |  | Hidden | Leakage allocated to GHG emission reductions in year t (t CO2e) | No | #REF!
No | Number |  | Hidden | Estimated net GHG emission reductions in year t (t CO2e) | No | #REF!
No | Number |  | Hidden | Leakage allocated to carbon dioxide removals in year t (t CO2e) | No | #REF!
No | Number |  | Hidden | Estimated net carbon dioxide removals in year t (t CO2e) | No | #REF!
No | Number |  | Hidden | Estimated net reductions and removals in year t (t CO2e) | No | #REF!
Note on E8: [Threaded comment] Your version of Excel allows you to read this threaded comment; however, any edits to it will get removed if the file is opened in a newer version of Excel. Learn more: https://go.microsoft.com/fwlink/?linkid=870924 Comment: Equation 37
Note on E9: [Threaded comment] Your version of Excel allows you to read this threaded comment; however, any edits to it will get removed if the file is opened in a newer version of Excel. Learn more: https://go.microsoft.com/fwlink/?linkid=870924 Comment: Equation 40
Note on E10: [Threaded comment] Your version of Excel allows you to read this threaded comment; however, any edits to it will get removed if the file is opened in a newer version of Excel. Learn more: https://go.microsoft.com/fwlink/?linkid=870924 Comment: Equation 39
Note on E11: [Threaded comment] Your version of Excel allows you to read this threaded comment; however, any edits to it will get removed if the file is opened in a newer version of Excel. Learn more: https://go.microsoft.com/fwlink/?linkid=870924 Comment: Equation 38
Note on E12: [Threaded comment] Your version of Excel allows you to read this threaded comment; however, any edits to it will get removed if the file is opened in a newer version of Excel. Learn more: https://go.microsoft.com/fwlink/?linkid=870924 Comment: Equation 42
Note on E13: [Threaded comment] Your version of Excel allows you to read this threaded comment; however, any edits to it will get removed if the file is opened in a newer version of Excel. Learn more: https://go.microsoft.com/fwlink/?linkid=870924 Comment: Equation 41
Note on E14: [Threaded comment] Your version of Excel allows you to read this threaded comment; however, any edits to it will get removed if the file is opened in a newer version of Excel. Learn more: https://go.microsoft.com/fwlink/?linkid=870924 Comment: Equation 43

## VCUs
Calculation of Verified Carbon Units
Description
Schema Type
Tool
Tool Id
Required Field | Field Type | Parameter | Visibility | Question | Allow Multiple Answers | Answer
No | Number |  | Hidden | Buffer credits to be deducted from removals in year t (t CO2e) | No | #REF!
No | Number |  | Hidden | Number of Verified Carbon Units resulting from project activities leading to reductions in year t | No | #REF!
No | Number |  | Hidden | Number of Verified Carbon Units resulting from project activities leading to removals in year t | No | #REF!
No | Number |  | Hidden | Number of VCUs in year t (t CO2e) | No | #REF!
Note on E7: [Threaded comment] Your version of Excel allows you to read this threaded comment; however, any edits to it will get removed if the file is opened in a newer version of Excel. Learn more: https://go.microsoft.com/fwlink/?linkid=870924 Comment: Equation 76
Note on E8: [Threaded comment] Your version of Excel allows you to read this threaded comment; however, any edits to it will get removed if the file is opened in a newer version of Excel. Learn more: https://go.microsoft.com/fwlink/?linkid=870924 Comment: Equation 77
Note on E9: [Threaded comment] Your version of Excel allows you to read this threaded comment; however, any edits to it will get removed if the file is opened in a newer version of Excel. Learn more: https://go.microsoft.com/fwlink/?linkid=870924 Comment: Equation 78
Note on E10: [Threaded comment] Your version of Excel allows you to read this threaded comment; however, any edits to it will get removed if the file is opened in a newer version of Excel. Learn more: https://go.microsoft.com/fwlink/?linkid=870924 Comment: Equation 79

## Leakage
Leakage
Description
Schema Type | Sub-Schema
Required Field | Field Type | Parameter | Visibility | Question | Allow Multiple Answers | Answer
Yes | Enum | Leakage Org Amend (enum) |  | If new or additional manure, compost, or biosolids are applied in the project and were not applied during the historical look-back period, a deduction for activity-shifting leakage is required. Does the project meet any of the following conditions that exempt it from this deduction? a) The manure or compost applied in the project is produced on-site from farms within the project area. b) The manure is documented to have been diverted from an uncontrolled anaerobic lagoon, pond, tank, or pit, from which there is no recovery of methane for generation of heat and/or electricity. c) The manure, compost, or biosolids are documented to not have been used as a soil amendment. d) None of the above. | No | d
No | Leakage_Organic_Amendments |  | TRUE | Leakage from Organic Amendments | No
Yes | Number |  |  | Identify the year the data corresponds to: | No | 0
Yes | Leakage_Organic_Amendment_by_Tp |  |  | Organic Amendment Leakage Data by Type of Livestock | Yes
Yes | Number |  |  | Type of Livestock | No | sheep
Yes | Number |  |  | Mass of organic amendment applied as fertilizer in the project area in year t, disaggregated by livestock type l for manure (tonnes) | No | 10
No | Number |  |  | Carbon content of organic amendment applied as fertilizer in the project area in year t, disaggregated by livestock type l for manure (t C/t organic amendment) | No | 0.5
No | Number |  | Hidden | Leakage from organic amendments in year t (t CO2e) | No | 2.2
Yes | Enum |  |  | If manure or crop residue management is part of the project activity, and the manure or crop residues are diverted from energy applications (e.g., fuel for cookstoves or biomass power generation) in the baseline scenario, there is a risk of leakage. Have you assessed leakage emissions (LEBR,Div,t) using the CDM’s TOOL16: Project and leakage emissions from biomass, Section 6.2? | No | Yes
No | Leakage_for_Diversion_of_Manure |  | TRUE | Leakage for Diversion of Manure or Crop Residues | No
Yes | Number |  |  | Leakage emissions from the diversion of manure or crop residues from baseline energy applications in year t (t CO2e) | No | 0.15
Note on G15: [Threaded comment] Your version of Excel allows you to read this threaded comment; however, any edits to it will get removed if the file is opened in a newer version of Excel. Learn more: https://go.microsoft.com/fwlink/?linkid=870924 Comment: Can this value be set to 0 if the schema is hidden/ not required from the user?

## Leakage_Organic_Amendments
Leakage Organic Amendments
Description | Schema description
Schema Type | Sub-Schema
Tool | Tool name
Tool Id | Tool message id
Required Field | Field Type | Parameter | Visibility | Question | Allow Multiple Answers | Answer
Yes | Number |  |  | Identify the year the data corresponds to: | No | 0
Yes | Leakage_Organic_Amendment_by_Tp |  |  | Oganic Amendment Leakage Data by Type of Livestock | Yes
Yes | Number |  |  | Type of Livestock | No | sheep
Yes | Number |  |  | Mass of organic amendment applied as fertilizer in the project area in year t, disaggregated by livestock type l for manure (tonnes) | No | 10
No | Number |  |  | Carbon content of organic amendment applied as fertilizer in the project area in year t, disaggregated by livestock type l for manure (t C/t organic amendment) | No | 0.5
No | Number |  | Hidden | Leakage from organic amendments in year t (t CO2e) | No | 2.2
Yes | Number |  |  | Leakage emissions from the diversion of manure or crop residues from baseline energy applications in year t (t CO2e) | No | 0.15

## Leakage_Organic_Amendment_by_Tp
Leakage Organic Amendments by Type
Description
Schema Type | Sub-Schema
Tool | Tool name
Tool Id | Tool message id
Required Field | Field Type | Parameter | Visibility | Question | Allow Multiple Answers | Answer
Yes | Number |  |  | Type of Livestock | No | sheep
Yes | Number |  |  | Mass of organic amendment applied as fertilizer in the project area in year t, disaggregated by livestock type l for manure (tonnes) | No | 10
No | Number |  |  | Carbon content of organic amendment applied as fertilizer in the project area in year t, disaggregated by livestock type l for manure (t C/t organic amendment) | No | 0.5

## Leakage_for_Diversion_of_Manure
Leakage for Diversion of Manure or Crop Residues
Description
Schema Type | Sub-Schema
Required Field | Field Type | Parameter | Visibility | Question | Allow Multiple Answers | Answer
Yes | Number |  |  | Leakage emissions from the diversion of manure or crop residues from baseline energy applications in year t (t CO2e) | No | 0.15
Note on G5: [Threaded comment] Your version of Excel allows you to read this threaded comment; however, any edits to it will get removed if the file is opened in a newer version of Excel. Learn more: https://go.microsoft.com/fwlink/?linkid=870924 Comment: Can this value be set to 0 if the schema is hidden/ not required from the user?

## Uncertainty
Uncertainty
Description
Schema Type | Sub-Schema
Tool | Tool name
Tool Id | Tool message id
Required Field | Field Type | Parameter | Visibility | Question | Allow Multiple Answers | Answer
Yes | Number |  |  | Uncertainty deduction for CO2 to be applied in verification period t (decimal) | No | 0.1
Yes | Number |  |  | Uncertainty deduction for CH4 to be applied in verification period t (decimal) | No | 0.08
Yes | Number |  |  | Uncertainty deduction for N2O to be applied in verification period t (decimal) | No | 0.15

## ESM_Interpolation
ESM Interpolation Outputs of the Target Layer
Description
Schema Type | Sub-Schema
Required Field | Field Type | Parameter | Visibility | Question | Allow Multiple Answers | Answer
Yes | ESM_Interpolation_Year_t |  |  | ESM Interpolation Data by Year | Yes
Yes | Number |  |  | t | No | 0
Yes | ESM_Interpolation_StratumID |  |  | ESM Interpolation Data by Stratum ID | Yes
Yes | String |  |  | Stratum ID | No | 1704871_2
Yes | ESM_Interpolation_ProfileID |  |  | ESM Interpolation Data by Profile ID | Yes
Yes | String |  |  | Reference | No | c
Yes | String |  |  | Reference Soil Mass | No | 4157.8261
Yes | String |  |  | Adjusted Cum SOC Model t (ha) | No | 44.5617
Yes | String |  |  | Quantification Unit ID | No | FZTZJMA00A
Yes | String |  |  | Type | No | initialization
Yes | String |  |  | Profile ID | No | 20003
No | Number |  | Hidden | Stratum Average | No | 44.5617

## ESM_Interpolation_Year_t
ESM Interpolation Data by Year
Description
Schema Type | Sub-Schema
Required Field | Field Type | Parameter | Visibility | Question | Allow Multiple Answers | Answer
Yes | Number |  |  | t | No | 0
Yes | ESM_Interpolation_StratumID |  |  | ESM Interpolation Data by Stratum ID | Yes
Yes | String |  |  | Stratum ID | No | 1704871_2
Yes | ESM_Interpolation_ProfileID |  |  | ESM Interpolation Data by Profile ID | Yes
Yes | String |  |  | Reference | No | c
Yes | String |  |  | Reference Soil Mass | No | 4157.8261
Yes | String |  |  | Adjusted Cum SOC Model t (ha) | No | 44.5617
Yes | String |  |  | Quantification Unit ID | No | FZTZJMA00A
Yes | String |  |  | Type | No | initialization
Yes | String |  |  | Profile ID | No | 20003
No | Number |  | Hidden | Stratum Average | No | 44.5617

## ESM_Interpolation_StratumID
ESM Interpolation Data by Stratum ID
Description
Schema Type | Sub-Schema
Required Field | Field Type | Parameter | Visibility | Question | Allow Multiple Answers | Answer
Yes | String |  |  | Stratum ID | No | 1704871_2
Yes | ESM_Interpolation_ProfileID |  |  | ESM Interpolation Data by Profile ID | Yes
Yes | String |  |  | Reference | No | c
Yes | String |  |  | Reference Soil Mass | No | 4157.8261
Yes | String |  |  | Adjusted Cum SOC Model t (ha) | No | 44.5617
Yes | String |  |  | Quantification Unit ID | No | FZTZJMA00A
Yes | String |  |  | Type | No | initialization
Yes | String |  |  | Profile ID | No | 20003
No | Number |  | Hidden | Stratum Average | No | 44.5617

## ESM_Interpolation_ProfileID
ESM Interpolation Data by Profile ID
Description
Schema Type | Sub-Schema
Required Field | Field Type | Parameter | Visibility | Question | Allow Multiple Answers | Answer
Yes | String |  |  | Reference | No | c
Yes | String |  |  | Reference Soil Mass | No | 4157.8261
Yes | String |  |  | Adjusted Cum SOC Model t (ha) | No | 44.5617
Yes | String |  |  | Quantification Unit ID | No | FZTZJMA00A
Yes | String |  |  | Type | No | initialization
Yes | String |  |  | Profile ID | No | 20003

## CO2_Woody_Biomass_CDM
CO2_Woody_Biomass_CDM
Description
Schema Type | Sub-Schema
Required Field | Field Type | Parameter | Visibility | Question | Allow Multiple Answers | Answer
Yes | QA1_Measure_Model_ERs_Unit_i |  |  | Woody Biomass CO2 Emissions Per Unit i | Yes
Yes | String |  |  | Quantification Unit ID | No | FZTZJMA00A
Yes | Number |  |  | Area of quantification unit i (ha) | No | 1148.7226
| AR Tool 14 |  |  | AR Tool 14 | No
Yes | AR Tool 14 Baseline |  |  | AR Tool 14 - Baseline Scenario | No
Yes | Enum | Which method did you u (enum) |  | Which method did you use for estimating change in carbon stock in trees? | No | Estimating change in carbon stock in trees in a year
No | BSL-Estimating change in car |  | FALSE | Estimating change in carbon stock in trees between two points in time | No
Yes | Enum | Which method did you us (enum) |  | Which method did you use for estimating change in carbon stock in trees between two points of time? | No | no-decrease
No | Tree Demonstration of “no-d |  | TRUE | Demonstration of “no-decrease” | No
No | Help Text |  |  | This method is applicable only in ex-post estimation of change in carbon stock in trees for monitoring of project activities. Project participants may, at the time of a verification, demonstrate that tree biomass in one or more strata has not decreased relative to the tree biomass at the time of the previous verification, by proving that: (a) No harvest has occurred in the stratum since the previous verification; (b) The stratum was not affected by any disturbance (e.g. pest, fire) that would decrease the carbon stock in trees; (c) Remote sensing data or inventory data, including participatory inventory or participatory photo-mapping data, demonstrate that tree crown cover in the stratum has not decreased since the previous verification. | No
Yes | Enum | If all three conditi tree(enum) |  | If all three conditions above are demonstrated to have been met in a stratum, the change in carbon stock for trees in that stratum since the previous verification can be conservatively estimated as zero. Does this apply to your project? | No
No | BSL-Estimation by proportionate |  | FALSE | Estimation by proportionate crown cover | No
No | Number |  | Auto Calculate | What is the mean annual change in carbon stock in trees in the baseline (ΔCTREE_BSL) in t CO2e yr^-1? | No | 7.3333 | Maybe move this
Yes | Mean annual change in carbon st |  |  | Mean annual change in carbon stock in trees in the baseline | Yes |  | Maybe move this
No | Number |  | Auto Calculate | What is the mean annual change in carbon stock in trees in the baseline stratum i (ΔCTREE_BSL,i) in t CO2e yr^-1? | No | 7.3333
Yes | Number |  |  | What is the carbon fraction of tree biomass (CF_TREE) in t C (t d.m.)^-1? | No | 1
Yes | Number |  |  | What is the default mean annual increment of above-ground biomass in the forest region (Δb_FOREST) in t d.m. ha^-1 yr^-1? | No | 1
Yes | Number |  |  | What is the root-shoot ratio for the trees in the baseline (R_TREE)? | No | 1
Yes | Number |  |  | What is the crown cover of trees in the baseline stratum i (CC_TREE_BSL,i), expressed as a fraction? | No | 1
Yes | Number |  |  | What is the area of the baseline stratum i, delineated on the basis of tree crown cover at the start of the A/R CDM project activity (A_i) in hectares? | No | 1
No | Direct Estimating Changes via S |  | FALSE | Direct estimating changes via sample plot re-measurement | No
No | Number |  | Auto Calculate | What is the change in carbon stock in trees (ΔC_TREE) in tCO2e? | No | 3.6667
Yes | Number |  |  | What is the carbon fraction of tree biomass (CF_TREE) in t C (t d.m.)^-1? | No | 1
No | Number |  | Auto Calculate | What is the change in tree biomass within the biomass estimation strata (ΔB_TREE) in t d.m.? | No | 1
No | Number |  | Auto Calculate | What is the mean change in tree biomass per hectare within the biomass estimation strata; t d.m. ha-1? (Δb_TREE) | No | 1
Yes | Number |  |  | What is the sum of areas of the biomass estimation strata (A) in hectares? | No | 1
Yes | Number |  |  | What is the uncertainty in ΔC_TREE in tCO2e? | No | 1
Yes | Number |  |  | What is the two-sided Student's t-value for a confidence level of 90%? | No | 1
Yes | Mean Change In Tree Biomass Per |  |  | Mean Change In Tree Biomass Per Hectare Within The Biomass Estimation Strata | Yes
No | Number |  | Auto Calculate | What is the mean change in carbon stock per hectare in tree biomass in stratum i; t d.m. ha-1? | No | 1
Yes | Number |  |  | What is the ratio of the area of stratum i to the sum of areas of biomass estimation strata (w_i)? | No | 1
Yes | Number |  |  | What is the variance of mean change in tree biomass per hectare in stratum i (S^2_Δi) in (t d.m. ha^-1)^2? | No | 1
Yes | Number |  |  | What is the number of sample plots in stratum i (n_i) where tree biomass was re-measured? | No | 1
Yes | Change in Tree Biomass per Hect |  |  | Change in Tree Biomass per Hectare in Plot p in Stratum i | Yes
Yes | Number |  |  | What is the change in tree biomass per hectare in plot p in stratum i; t d.m. ha-1 ? | No | 1
No | Difference of Two Independent S |  | FALSE | Difference of two independent stock estimations | No
Yes | Number |  |  | What was the carbon stock in trees at time t1 (tCO2e)? | No | 1
Yes | Number |  |  | What was the carbon stock in trees at time t2 (tCO2e)? | No | 1
Yes | Number |  |  | What is the uncertainty in the carbon stock at time t1 (tCO2e)? | No | 1
Yes | Number |  |  | What is the uncertainty in the carbon stock at time t2 (tCO2e)? | No | 1
No | Number |  | Auto Calculate | Calculate the overall uncertainty in ΔC_TREE (tCO2e). | No | #DIV/0!
No | Number |  | Auto Calculate | What is the change in carbon stock in trees (tCO2e)? | No | 0
Yes | Number |  |  | What is the uncertainty percentage? | No | 7%
No | BSL-Estimating change in carbon |  | TRUE | Estimating change in carbon stock in trees in a year | No
No | Number |  | Auto Calculate | What is the estimated annual change in carbon stock in trees (ΔCTREE_BSL,t) in t CO2e for year t? | No | 1
Yes | Number |  |  | What is the carbon stock in trees within the project boundary at time t2 (CTREE_BSL,t2) in t CO2e? | No | 1
Yes | Number |  |  | What is the carbon stock in trees within the project boundary at time t1 (CTREE_BSL,t1) in t CO2e? | No
Yes | Number |  |  | What is the time elapsed between two successive estimations (T) in years? | No | 1
Yes | BSL-Determination of Estimating |  |  | Determination of estimating carbon stock in trees at a point of time | No
Yes | Enum | Which method did you 1 (enum) |  | Which method did you use for estimating carbon stock in trees at a point of time? | No | Estimation by modelling of tree growth and stand development
No | BSL-Updating the previous stock |  | FALSE | Updating the previous stock by independent measurement of change | No
No | Number |  | Auto Calculate | What is the carbon stock in trees at time t2 (CTREE_BSL,t2) in t CO2e? | No | #VALUE!
Yes | Number |  |  | What is the carbon stock in trees as estimated at time t1 (CTREE_BSL,t1) in t CO2e? | No | 1
Yes | Number |  |  | What is the change in carbon stock in trees during the period between times t1 and t2 (ΔC_TREE) in t CO2e? | No | 1
Yes | Number |  |  | What is the uncertainty in ΔC_TREE (u_C) in t CO2e? | No
No | Number |  | Auto Calculate | What is the new uncertainty in the carbon stock at time t2 (u_2) based on updated measurements? | No | #VALUE!
Yes | Number |  |  | What is the new uncertainty in the carbon stock at time t1 (u_1) based on updated measurements? | No | 1
No | BSL-Estimation by modelling of |  | TRUE | Estimation by modelling of tree growth and stand development | No
No | Help Text |  |  | This method is used for ex-ante estimation (projection) of carbon stock in tree biomass. Under this method existing data are used in combination with tree growth models to predict the growth of trees and the development of the tree stand over time. | No
No | Help Text |  |  | Stand parameters such as stocking (e.g. number of stems per hectare or basal area per hectare), age-class structure, and species composition at different points of time are simulated from assumed (planned) tree planting and management practices (e.g. planting density, survival rate, thinning and pruning operations and their timing). | No
No | Help Text |  |  | Tree growth (e.g. diameter or height increment) is simulated by taking into account local tree-growth data from past experience (e.g. age-diameter curves, yield tables, yield curves) while also considering relevant site factors (e.g. soil, terrain, slope, aspect, precipitation) and stand parameters. | No
No | Help Text |  |  | Ex-ante estimation (projection) of carbon stock in tree biomass is not subjected to uncertainty control, although the project participants should use the best available data and models that apply to the project site and the tree species. | No
Yes | Enum | Does your project apply b(enum) |  | Does your project apply this method for ex-ante estimation (projection) of carbon stock in tree biomass? This method combines existing data with tree growth models to predict growth and stand development over time, simulating parameters such as stocking, age-class structure, and species composition based on planned tree planting and management practices. Tree growth is modeled using local data while considering site factors. Although this projection is not subject to uncertainty control, project participants are expected to use the best available data and models relevant to the project site and tree species. | No | Yes
No | Help Text |  | FALSE | If your answer is 'No,' please change the method for estimating carbon stock in trees at a point in time | No
No | BSL-Carbon stock in trees at a |  | TRUE | Carbon stock in trees at a point in time in the baseline scenario | No
Yes | Number |  |  | Carbon stock in tree biomass within the project boundary at a given point of time in year t in t CO2e. | No
Yes | Number |  |  | Carbon stock in trees within the project boundary at time t1; t CO2e. | No
Yes | Number |  |  | Carbon stock in trees within the project boundary at time t2; t CO2e. | No
No | BSL-Estimation by proportiona |  | FALSE | Estimation by proportionate crown cover | No
No | Number |  | Auto Calculate | What is the mean annual change in carbon stock in trees in the baseline (C_TREE_BSL) in t CO2e yr^-1? | No | 7.3333
Yes | BSL-Mean annual change in carbo |  |  | Mean annual change in carbon stock in trees in the baseline | Yes
No | Number |  | Auto Calculate | What is the mean annual change in carbon stock in trees in the baseline stratum i (CTREE_BSL,i) in t CO2e yr^-1? | No | 7.3333
Yes | Number |  |  | What is the carbon fraction of tree biomass (CF_TREE) in t C (t d.m.)^-1? | No | 1
Yes | Number |  |  | What is the default mean annual increment of above-ground biomass in the forest region (b_FOREST) in t d.m. ha^-1 yr^-1? | No | 1
Yes | Number |  |  | What is the root-shoot ratio for the trees in the baseline (R_TREE)? | No | 1
Yes | Number |  |  | What is the crown cover of trees in the baseline stratum i (CCTREE_BSL,i), expressed as a fraction? | No | 1
Yes | Number |  |  | What is the area of the baseline stratum i, delineated on the basis of tree crown cover at the start of the A/R CDM project activity (Ai) in hectares? | No | 1
No | Measurement of sample plots |  | FALSE | Measurement of sample plots | No
Yes | Enum | Which sampling design w (enum) |  | Which sampling design was used for the measurement of sample plots in carbon stock estimation? | No | Stratified random sampling
No | Stratified random sampling |  | TRUE | Stratified random sampling | No
No | Number |  | Auto Calculate | What is the carbon stock in trees within the tree biomass estimation strata (C_TREE) in t CO2e? | No | 3.6667
Yes | Number |  |  | What is the carbon fraction of tree biomass (CF_TREE) in t C (t d.m.)^-1? | No | 1
No | Number |  | Auto Calculate | What is the total tree biomass within the tree biomass estimation strata (B_TREE) in t d.m.? | No | 1
Yes | Number |  |  | What is the sum of areas of the tree biomass estimation strata (A) in hectares? | No | 1
No | Number |  | Auto Calculate | What is the mean tree biomass per hectare within the tree biomass estimation strata (b_TREE) in t d.m. ha^-1? | No | 1
Yes | Number |  |  | What is the uncertainty in the carbon stock (u_c) in t CO2e? | No | 1
Yes | Number |  |  | What is the two-sided Student’s t-value for a confidence level of 90% (t_v,AL)? | No | 1
Yes | Mean tree biomass per hectare w |  |  | Mean tree biomass per hectare within the tree biomass estimation strata | Yes
No | Number |  | Auto Calculate | What is the mean tree biomass per hectare in stratum i (b_TREE,i) in t d.m. ha^-1? | No | 1
Yes | Number |  |  | What is the ratio of the area of stratum i to the sum of areas of tree biomass estimation strata (w_i)? | No | 1
Yes | Number |  |  | What is the variance of tree biomass per hectare across all sample plots in stratum i (S^2_i) in (t d.m. ha^-1)^2? | No | 1
Yes | Number |  |  | What is the number of sample plots in stratum i (n_i)? | No | 1
Yes | Tree Biomass per Hectare in Plo |  |  | Tree Biomass per Hectare in Plot p of Stratum i | Yes
Yes | Number |  |  | What is the tree biomass per hectare in plot p of stratum i (b_TREE,p,i) in t d.m. ha^-1? | No | 1
No | Double sampling |  | FALSE | Double sampling | No
Yes | Number |  |  | What is the carbon stock in trees within the tree biomass estimation strata (C_TREE) in t CO2e? | No | 1
Yes | Number |  |  | What is the carbon fraction of tree biomass (CF_TREE) in t C (t d.m.)^-1? | No | 1
Yes | Number |  |  | What is the total tree biomass within the tree biomass estimation strata (B_TREE) in t d.m.? | No | 1
Yes | Number |  |  | What is the sum of areas of the tree biomass estimation strata (A) in hectares? | No | 1
Yes | Number |  |  | What is the mean tree biomass per hectare within the tree biomass estimation strata (b_TREE) in t d.m. ha^-1? | No | 1
Yes | Number |  |  | What is the uncertainty in the carbon stock (u_c) in t CO2e? | No | 1
Yes | Number |  |  | What is the two-sided Student’s t-value for a confidence level of 90% (t_v,AL)? | No | 1
Yes | Double Mean tree biomass per he |  |  | Mean tree biomass per hectare within the tree biomass estimation strata | Yes
No | Number |  | Auto Calculate | What is the mean tree biomass per hectare in stratum i (b_TREE,i) in t d.m. ha^-1? | No | 1
Yes | Number |  |  | What is the number of sample plots in the sub-sample for stratum i (n_i)? | No | 1
Yes | Number |  |  | What is the slope of the regression line of tree biomass per hectare against the secondary variable in a sample plot (β)? | No | 1
Yes | Number |  |  | What is the mean value of the secondary variable across all the sample plots (x')? | No | 1
Yes | Number |  |  | What is the mean value of the secondary variable in the sub-sample of sample plots (x̄)? | No | 1
Yes | Number |  |  | What is the variance of mean tree biomass per hectare in stratum i (S^2_i) in (t d.m. ha^-1)^2? | No | 1
Yes | Number |  |  | What is the ratio of the number of sample plots in the sub-sample to the total number of sample plots (α)? | No | 1
Yes | Number |  |  | What is the coefficient of correlation between the secondary variable and the tree biomass per hectare in a sample plot, estimated across all the sample plots in the sub-sample (ρ)? | No | 1
Yes | Tree Biomass per Hectare in Plo |  |  | Tree Biomass per Hectare in Plot p of Stratum i | Yes
Yes | Number |  |  | What is the tree biomass per hectare in plot p of stratum i (b_TREE,p,i) in t d.m. ha^-1? | No | 1
Yes | Date |  |  | When was the carbon stock last measured or estimated? | No | 2000-01-01
No | Number |  | Auto Calculate | Carbon stock in tree biomass within the project boundary at a given point of time in year t (CTREE_BSL,t) in t CO2e. | No | 0
No | Number |  | Auto Calculate | Change in carbon stock in tree biomass within the project boundary in year t (ΔCTREE_BSL,t) in t CO2e. | No | 1
Yes | Enum | Which method did you (enum) |  | Which method did you use for estimating change in carbon stock in shrubs? | No | Estimating change in carbon stock in shrubs between two points in time
No | BSL-Estimating Shrub Carbon Sto |  | TRUE | Estimating Shrub Carbon Stock Change Between Two Points | No
Yes | Enum | Will you be applying the (enum) |  | Will you be applying the 'no decrease' method to shrubs? This method allows the carbon stock in shrubs for one or more strata to be conservatively estimated as zero if it can be demonstrated that there has been no decrease in carbon stock since the previous verification. | No | No
No | Shrub Demonstration of “n |  | FALSE | Demonstration of “no-decrease” | No
No | Help Text |  |  | This method is applicable only in ex-post estimation of change in carbon stock in shrubs for monitoring of project activities. Project participants may, at the time of a verification, demonstrate that shrub biomass in one or more strata has not decreased relative to the tree biomass at the time of the previous verification, by proving that: (a) No harvest has occurred in the stratum since the previous verification; (b) The stratum was not affected by any disturbance (e.g. pest, fire) that would decrease the carbon stock in shrubs; (c) Remote sensing data or inventory data, including participatory inventory or participatory photo-mapping data, demonstrate that shrub crown cover in the stratum has not decreased since the previous verification. | No
Yes | Enum | If all three conditi (enum) |  | If all three conditions above are demonstrated to have been met in a stratum, the change in carbon stock for shrubs in that stratum since the previous verification can be conservatively estimated as zero. Does this apply to your project? | No | No
No | Number |  | Auto Calculate | What is the change in carbon stock in shrub biomass during the period between times t1 and t2 (ΔC_SHRUB) in t CO2e? | No | #REF!
Yes | Number |  |  | What is the carbon stock in shrub biomass at time t2 (CSHRUB_BSL,t2) in t CO2e? | No | 1
Yes | Number |  |  | What is the carbon stock in shrub biomass at time t1 (CSHRUB_BSL,t1) in t CO2e? | No | 1
No | BSL-Estimating change in carb |  | FALSE | Estimating change in carbon stock in shrubs in a year | No
No | Number |  | Auto Calculate | What is the annual change in carbon stock in shrubs between times t1 and t2 (ΔC_SHRUB,t) in t CO2e? | No | 0
Yes | Number |  |  | What is the carbon stock in shrubs at time t2 (CSHRUB_BSL,t2) in t CO2e? | No | 1
Yes | Number |  |  | What is the carbon stock in shrubs at time t1 (CSHRUB_BSL,t1) in t CO2e? | No | 1
Yes | Number |  |  | What is the time elapsed between the two successive estimations (T) in years? | No | 1
Yes | BSL-Estimating carbon stock in |  |  | Estimating carbon stock in shrubs at a point of time - Baseline Scenario | Yes
No | Number |  | Auto Calculate | What is the carbon stock in shrubs within the project boundary at a given point in year t (CSHRUB_BSL,t) in t CO2e? | No | 7.3333
Yes | Number |  |  | What is the carbon fraction of shrub biomass (CF_s) in t C (t d.m.)^-1? | No | 1
Yes | Number |  |  | What is the Root-shoot ratio for shrubs? | No | 1
Yes | Shrub biomass per hectare in sh |  |  | Shrub biomass per hectare in shrub biomass estimation stratum | Yes
Yes | Number |  |  | What is the ratio of shrub biomass per hectare in land with a shrub crown cover of 1.0 (BDR_SF)? | No | 1
Yes | Number |  |  | What is the default above-ground biomass content per hectare in the forest (b_FOREST) in t d.m. ha^-1? | No | 1
Yes | Number |  |  | What is the crown cover of shrubs in shrub biomass estimation stratum i (CC_SHRUB,i), expressed as a fraction? | No | 1
Yes | Number |  |  | What is the area of shrub biomass estimation stratum i (A_SHRUB,i) in hectares? | No | 1
No | Number |  | Auto Calculate | What is the shrub biomass per hectare in shrub biomass estimation stratum i;t d.m. ha-1? | No | 1
No | Number |  | Auto Calculate | Carbon stock in shrub biomass within the project boundary at a given point of time in year t (CSHRUB_BSL,t) in t CO2e. | No | 7.3333
No | Number |  | Auto Calculate | Change in carbon stock in shrub biomass within the project boundary in year t (ΔCSHRUB_BSL,t) in t CO2e. | No | #REF!
Yes | AR Tool 14 Project |  |  | AR Tool 14 - Project Scenario | No
Yes | Enum | Which method did you pro(enum) |  | Which method did you use for estimating change in carbon stock in trees? | No | Estimating change in carbon stock in trees in a year
No | PROJ-Estimating change in car |  | FALSE | Estimating change in carbon stock in trees between two points in time | No
Yes | Enum | Which method did yous (enum) |  | Which method did you use for estimating change in carbon stock in trees between two points of time? | No | no-decrease
No | Tree Demonstration of “no-d |  | TRUE | Demonstration of “no-decrease” | No
No | Help Text |  |  | This method is applicable only in ex-post estimation of change in carbon stock in trees for monitoring of project activities. Project participants may, at the time of a verification, demonstrate that tree biomass in one or more strata has not decreased relative to the tree biomass at the time of the previous verification, by proving that: (a) No harvest has occurred in the stratum since the previous verification; (b) The stratum was not affected by any disturbance (e.g. pest, fire) that would decrease the carbon stock in trees; (c) Remote sensing data or inventory data, including participatory inventory or participatory photo-mapping data, demonstrate that tree crown cover in the stratum has not decreased since the previous verification. | No
Yes | Enum | If all three conditi tree(enum) |  | If all three conditions above are demonstrated to have been met in a stratum, the change in carbon stock for trees in that stratum since the previous verification can be conservatively estimated as zero. Does this apply to your project? | No
No | Direct Estimating Changes via S |  | FALSE | Direct Estimating Changes via Sample Plot Re-Measurement | No
No | Number |  | Auto Calculate | What is the change in carbon stock in trees (ΔC_TREE) in tCO2e? | No | 3.6667
Yes | Number |  |  | What is the carbon fraction of tree biomass (CF_TREE) in t C (t d.m.)^-1? | No | 1
No | Number |  | Auto Calculate | What is the change in tree biomass within the biomass estimation strata (ΔB_TREE) in t d.m.? | No | 1
No | Number |  | Auto Calculate | What is the mean change in tree biomass per hectare within the biomass estimation strata; t d.m. ha-1? (Δb_TREE) | No | 1
Yes | Number |  |  | What is the sum of areas of the biomass estimation strata (A) in hectares? | No | 1
Yes | Number |  |  | What is the uncertainty for the change in carbon stock in trees (uΔc)? | No | 1
Yes | Number |  |  | What is the two-sided Student's t-value for a confidence level of 90%? | No | 1
Yes | Mean Change In Tree Biomass Per |  |  | Mean Change In Tree Biomass Per Hectare Within The Biomass Estimation Strata | Yes
No | Number |  | Auto Calculate | What is the mean change in carbon stock per hectare in tree biomass in stratum i; t d.m. ha-1? | No | 1
Yes | Number |  |  | What is the ratio of the area of stratum i to the sum of areas of biomass estimation strata (w_i)? | No | 1
Yes | Number |  |  | What is the variance of mean change in tree biomass per hectare in stratum i (S^2_Δi) in (t d.m. ha^-1)^2? | No | 1
Yes | Number |  |  | What is the number of sample plots in stratum i (n_i) where tree biomass was re-measured? | No | 1
Yes | Change in Tree Biomass per Hect |  |  | Change in Tree Biomass per Hectare in Plot p in Stratum i | Yes
Yes | Number |  |  | What is the change in tree biomass per hectare in plot p in stratum i; t d.m. ha-1 ? | No | 1
No | Difference of Two Independent S |  | FALSE | Difference of Two Independent Stock Estimations | No
Yes | Number |  |  | What was the carbon stock in trees at time t1 (tCO2e)? | No | 1
Yes | Number |  |  | What was the carbon stock in trees at time t2 (tCO2e)? | No | 1
Yes | Number |  |  | What is the uncertainty in the carbon stock at time t1 (tCO2e)? | No | 1
Yes | Number |  |  | What is the uncertainty in the carbon stock at time t2 (tCO2e)? | No | 1
No | Number |  | Auto Calculate | What is the uncertainty for the change in carbon stock in trees during the period between two points of time t1 and t2 (uΔc)? | No | #DIV/0!
No | Number |  | Auto Calculate | What is the change in carbon stock in trees (ΔCTREE) in tCO2e? | No | 0
Yes | Number |  |  | What is the uncertainty discount percentage? | No | 7%
Yes | Proj-Estimating Change in Carb |  | TRUE | Estimating change in carbon stock in trees in a year | No
No | Number |  | Auto Calculate | What is the estimated annual change in carbon stock in trees (ΔCTREE_PROJ,t) in t CO2e for year t? | No | 0
Yes | Number |  |  | What is the carbon stock in trees within the project boundary at time t2 (CTREE_PROJ,t2) in t CO2e? | No | 1
No | Number |  | Auto Calculate | What is the carbon stock in trees within the project boundary at time t1 (CTREE_PROJ,t1) in t CO2e? | No | 1
Yes | Number |  |  | What is the time elapsed between two successive estimations (T) in years? | No | 1
Yes | Proj-Determination of Estimatin |  |  | Determination of estimating carbon stock in trees at a point of time | No
Yes | Enum | Which method did you 2 (enum) |  | Which method did you use for estimating carbon stock in trees at a point of time? | No | Updating the previous stock by independent measurement of change
No | Proj-Updating the previous stoc |  | TRUE | Updating the previous stock by independent measurement of change | No
No | Number |  | Auto Calculate | What is the carbon stock in trees at time t2 (CTREE_PROJ,t2) in t CO2e? | No | #VALUE!
Yes | Number |  |  | What is the carbon stock in trees as estimated at time t1 (CTREE_PROJ,t1) in t CO2e? | No | 1
Yes | Number |  |  | What is the change in carbon stock in trees during the period between times t1 and t2 (ΔCTREE) in t CO2e? | No | 1
Yes | Number |  |  | What is the uncertainty for the change in carbon stock in trees (uΔc)? | No
No | Number |  | Auto Calculate | What is the new uncertainty in the carbon stock at time t2 (u2) based on updated measurements? | No | #VALUE!
Yes | Number |  |  | What is the new uncertainty in the carbon stock at time t1 (u1) based on updated measurements? | No | 1
No | Proj-Estimation by modelling of |  | FALSE | Estimation by modelling of tree growth and stand development | No
No | Help Text |  |  | This method is used for ex-ante estimation (projection) of carbon stock in tree biomass. Under this method existing data are used in combination with tree growth models to predict the growth of trees and the development of the tree stand over time. | No
No | Help Text |  |  | Stand parameters such as stocking (e.g. number of stems per hectare or basal area per hectare), age-class structure, and species composition at different points of time are simulated from assumed (planned) tree planting and management practices (e.g. planting density, survival rate, thinning and pruning operations and their timing). | No
No | Help Text |  |  | Tree growth (e.g. diameter or height increment) is simulated by taking into account local tree-growth data from past experience (e.g. age-diameter curves, yield tables, yield curves) while also considering relevant site factors (e.g. soil, terrain, slope, aspect, precipitation) and stand parameters. | No
No | Help Text |  |  | Ex-ante estimation (projection) of carbon stock in tree biomass is not subjected to uncertainty control, although the project participants should use the best available data and models that apply to the project site and the tree species. | No
Yes | Enum | Does your project apply (enum) |  | Does your project apply this method for ex-ante estimation (projection) of carbon stock in tree biomass? This method combines existing data with tree growth models to predict growth and stand development over time, simulating parameters such as stocking, age-class structure, and species composition based on planned tree planting and management practices. Tree growth is modeled using local data while considering site factors. Although this projection is not subject to uncertainty control, project participants are expected to use the best available data and models relevant to the project site and tree species. | No | Yes
No | Help Text |  | FALSE | If your answer is 'No,' please change the method for estimating carbon stock in trees at a point in time | No
No | Proj-Carbon stock in trees at a |  | TRUE | Carbon stock in trees at a point in time in the project scenario | No
Yes | Number |  |  | Carbon stock in tree biomass within the project boundary at a given point of time in year t in t CO2e. | No
Yes | Number |  |  | Carbon stock in trees within the project boundary at time t1; t CO2e. | No
Yes | Number |  |  | Carbon stock in trees within the project boundary at time t2; t CO2e. | No
No | Measurement of sample plots |  | FALSE | Measurement of sample plots | No
Yes | Enum | Which sampling design w (enum) |  | Which sampling design was used for the measurement of sample plots in carbon stock estimation? | No | Stratified random sampling
No | Stratified random sampling |  | TRUE | Stratified random sampling | No
No | Number |  | Auto Calculate | What is the carbon stock in trees within the tree biomass estimation strata (C_TREE) in t CO2e? | No | 3.6667
Yes | Number |  |  | What is the carbon fraction of tree biomass (CF_TREE) in t C (t d.m.)^-1? | No | 1
No | Number |  | Auto Calculate | What is the total tree biomass within the tree biomass estimation strata (B_TREE) in t d.m.? | No | 1
Yes | Number |  |  | What is the sum of areas of the tree biomass estimation strata (A) in hectares? | No | 1
No | Number |  | Auto Calculate | What is the mean tree biomass per hectare within the tree biomass estimation strata (b_TREE) in t d.m. ha^-1? | No | 1
Yes | Number |  |  | What is the uncertainty in the carbon stock (uc)? | No | 1
Yes | Number |  |  | What is the two-sided Student’s t-value for a confidence level of 90% (t_v,AL)? | No | 1
Yes | Mean tree biomass per hectare w |  |  | Mean tree biomass per hectare within the tree biomass estimation strata | Yes
No | Number |  | Auto Calculate | What is the mean tree biomass per hectare in stratum i (b_TREE,i) in t d.m. ha^-1? | No | 1
Yes | Number |  |  | What is the ratio of the area of stratum i to the sum of areas of tree biomass estimation strata (w_i)? | No | 1
Yes | Number |  |  | What is the variance of tree biomass per hectare across all sample plots in stratum i (S^2_i) in (t d.m. ha^-1)^2? | No | 1
Yes | Number |  |  | What is the number of sample plots in stratum i (n_i)? | No | 1
Yes | Tree Biomass per Hectare in Plo |  |  | Tree Biomass per Hectare in Plot p of Stratum i | Yes
Yes | Number |  |  | What is the tree biomass per hectare in plot p of stratum i (b_TREE,p,i) in t d.m. ha^-1? | No | 1
No | Double sampling |  | FALSE | Double sampling | No
Yes | Number |  |  | What is the carbon stock in trees within the tree biomass estimation strata (C_TREE) in t CO2e? | No | 1
Yes | Number |  |  | What is the carbon fraction of tree biomass (CF_TREE) in t C (t d.m.)^-1? | No | 1
Yes | Number |  |  | What is the total tree biomass within the tree biomass estimation strata (B_TREE) in t d.m.? | No | 1
Yes | Number |  |  | What is the sum of areas of the tree biomass estimation strata (A) in hectares? | No | 1
Yes | Number |  |  | What is the mean tree biomass per hectare within the tree biomass estimation strata (b_TREE) in t d.m. ha^-1? | No | 1
Yes | Number |  |  | What is the uncertainty in the carbon stock (uc)? | No | 1
Yes | Number |  |  | What is the two-sided Student’s t-value for a confidence level of 90% (tvAL)? | No | 1
Yes | Double Mean tree biomass per he |  |  | Mean tree biomass per hectare within the tree biomass estimation strata | Yes
No | Number |  | Auto Calculate | What is the mean tree biomass per hectare in stratum i (b_TREE,i) in t d.m. ha^-1? | No | 1
Yes | Number |  |  | What is the number of sample plots in the sub-sample for stratum i (n_i)? | No | 1
Yes | Number |  |  | What is the slope of the regression line of tree biomass per hectare against the secondary variable in a sample plot (β)? | No | 1
Yes | Number |  |  | What is the mean value of the secondary variable across all the sample plots (x')? | No | 1
Yes | Number |  |  | What is the mean value of the secondary variable in the sub-sample of sample plots (x̄)? | No | 1
Yes | Number |  |  | What is the variance of mean tree biomass per hectare in stratum i (S^2_i) in (t d.m. ha^-1)^2? | No | 1
Yes | Number |  |  | What is the ratio of the number of sample plots in the sub-sample to the total number of sample plots (α)? | No | 1
Yes | Number |  |  | What is the coefficient of correlation between the secondary variable and the tree biomass per hectare in a sample plot, estimated across all the sample plots in the sub-sample (ρ)? | No | 1
Yes | Tree Biomass per Hectare in Plo |  |  | Tree Biomass per Hectare in Plot p of Stratum i | Yes
Yes | Number |  |  | What is the tree biomass per hectare in plot p of stratum i (b_TREE,p,i) in t d.m. ha^-1? | No | 1
Yes | Date |  |  | When was the carbon stock last measured or estimated? | No | 2000-01-01
No | Number |  | Auto Calculate | Carbon stock in tree biomass within the project boundary at a given point of time in year t (CTREE_PROJ,t) in t CO2e. | No | #VALUE!
No | Number |  | Auto Calculate | Change in carbon stock in tree biomass within the project boundary in year t (ΔCTREE_PROJ,t) in t CO2e. | No | 0
Yes | Enum | Which method did pro (enum) |  | Which method did you use for estimating change in carbon stock in shrubs? | No | Estimating change in carbon stock in shrubs in a year
Yes | Proj-Estimating Shrub Carbon St |  | FALSE | Estimating Shrub Carbon Stock Change Between Two Points | No
Yes | Enum | Will you be applying pr (enum) |  | Will you be applying the 'no decrease' method to shrubs? This method allows the carbon stock in shrubs for one or more strata to be conservatively estimated as zero if it can be demonstrated that there has been no decrease in carbon stock since the previous verification. | No | No
No | Shrub Demonstration of “n |  | FALSE | Demonstration of “no-decrease” | No
No | Help Text |  |  | This method is applicable only in ex-post estimation of change in carbon stock in shrubs for monitoring of project activities. Project participants may, at the time of a verification, demonstrate that shrub biomass in one or more strata has not decreased relative to the tree biomass at the time of the previous verification, by proving that: (a) No harvest has occurred in the stratum since the previous verification; (b) The stratum was not affected by any disturbance (e.g. pest, fire) that would decrease the carbon stock in shrubs; (c) Remote sensing data or inventory data, including participatory inventory or participatory photo-mapping data, demonstrate that shrub crown cover in the stratum has not decreased since the previous verification. | No
Yes | Enum | If all three conditi (enum) |  | If all three conditions above are demonstrated to have been met in a stratum, the change in carbon stock for shrubs in that stratum since the previous verification can be conservatively estimated as zero. Does this apply to your project? | No
No | Number |  | Auto Calculate | What is the change in carbon stock in shrub biomass during the period between times t1 and t2 (ΔCSHRUB) in t CO2e? | No | #REF!
Yes | Number |  |  | What is the carbon stock in shrub biomass at time t2 (CSHRUB_PROJ,t2) in t CO2e? | No | 1
Yes | Number |  |  | What is the carbon stock in shrub biomass at time t1 (CSHRUB_PROJ,t1) in t CO2e? | No | 1
Yes | Proj-Estimating change in carbo |  | TRUE | Estimating change in carbon stock in shrubs in a year | No
No | Number |  | Auto Calculate | What is the annual change in carbon stock in shrubs between times t1 and t2 (ΔCSHRUB_PROJ,t) in t CO2e? | No | 0
Yes | Number |  |  | What is the carbon stock in shrubs at time t2 (CSHRUB_PROJ,t2) in t CO2e? | No | 1
Yes | Number |  |  | What is the carbon stock in shrubs at time t1 (CSHRUB_PROJ,t1) in t CO2e? | No | 1
Yes | Number |  |  | What is the time elapsed between the two successive estimations (T) in years? | No | 1
Yes | Proj-Estimating carbon stock in |  |  | Estimating carbon stock in shrubs at a point of time | Yes
No | Number |  | Auto Calculate | What is the carbon stock in shrubs within the project boundary at a given point in year t (CSHRUB_PROJ,t) in t CO2e? | No | 7.3333
Yes | Number |  |  | What is the carbon fraction of shrub biomass (CF_s) in t C (t d.m.)^-1? | No | 1
Yes | Number |  |  | What is the Root-shoot ratio for shrubs? | No | 1
Yes | Shrub biomass per hectare in sh |  |  | Shrub biomass per hectare in shrub biomass estimation stratum | Yes
Yes | Number |  |  | What is the ratio of shrub biomass per hectare in land with a shrub crown cover of 1.0 (BDR_SF)? | No | 1
Yes | Number |  |  | What is the default above-ground biomass content per hectare in the forest (b_FOREST) in t d.m. ha^-1? | No | 1
Yes | Number |  |  | What is the crown cover of shrubs in shrub biomass estimation stratum i (CC_SHRUB,i), expressed as a fraction? | No | 1
Yes | Number |  |  | What is the area of shrub biomass estimation stratum i (A_SHRUB,i) in hectares? | No | 1
No | Number |  | Auto Calculate | What is the shrub biomass per hectare in shrub biomass estimation stratum i;t d.m. ha-1? | No | 1
No | Number |  | Auto Calculate | Carbon stock in shrub biomass within the project boundary at a given point of time in year t (CSHRUB_PROJ,t) in t CO2e. | No | 7.3333
No | Number |  | Auto Calculate | Change in carbon stock in shrub biomass within the project boundary in year t (ΔCSHRUB_PROJ,t) in t CO2e. | No | 0
Note on E17: [Threaded comment] Your version of Excel allows you to read this threaded comment; however, any edits to it will get removed if the file is opened in a newer version of Excel. Learn more: https://go.microsoft.com/fwlink/?linkid=870924 Comment: Equation 9
Note on E19: [Threaded comment] Your version of Excel allows you to read this threaded comment; however, any edits to it will get removed if the file is opened in a newer version of Excel. Learn more: https://go.microsoft.com/fwlink/?linkid=870924 Comment: Equation 10
Note on E20: [Threaded comment] Your version of Excel allows you to read this threaded comment; however, any edits to it will get removed if the file is opened in a newer version of Excel. Learn more: https://go.microsoft.com/fwlink/?linkid=870924 Comment: CFTREE for equation 10
Note on E21: [Threaded comment] Your version of Excel allows you to read this threaded comment; however, any edits to it will get removed if the file is opened in a newer version of Excel. Learn more: https://go.microsoft.com/fwlink/?linkid=870924 Comment: bForest for equation 10
Note on E22: [Threaded comment] Your version of Excel allows you to read this threaded comment; however, any edits to it will get removed if the file is opened in a newer version of Excel. Learn more: https://go.microsoft.com/fwlink/?linkid=870924 Comment: RTREE for equation 10
Note on E23: [Threaded comment] Your version of Excel allows you to read this threaded comment; however, any edits to it will get removed if the file is opened in a newer version of Excel. Learn more: https://go.microsoft.com/fwlink/?linkid=870924 Comment: CCREE_BSL_i for equation 10
Note on E24: [Threaded comment] Your version of Excel allows you to read this threaded comment; however, any edits to it will get removed if the file is opened in a newer version of Excel. Learn more: https://go.microsoft.com/fwlink/?linkid=870924 Comment: Ai for equation 10
Note on E26: [Threaded comment] Your version of Excel allows you to read this threaded comment; however, any edits to it will get removed if the file is opened in a newer version of Excel. Learn more: https://go.microsoft.com/fwlink/?linkid=870924 Comment: Equation 3
Note on E27: [Threaded comment] Your version of Excel allows you to read this threaded comment; however, any edits to it will get removed if the file is opened in a newer version of Excel. Learn more: https://go.microsoft.com/fwlink/?linkid=870924 Comment: CFTREE for equation 3
Note on E28: [Threaded comment] Your version of Excel allows you to read this threaded comment; however, any edits to it will get removed if the file is opened in a newer version of Excel. Learn more: https://go.microsoft.com/fwlink/?linkid=870924 Comment: Equation 4
Note on E29: [Threaded comment] Your version of Excel allows you to read this threaded comment; however, any edits to it will get removed if the file is opened in a newer version of Excel. Learn more: https://go.microsoft.com/fwlink/?linkid=870924 Comment: Equation 5
Note on E30: [Threaded comment] Your version of Excel allows you to read this threaded comment; however, any edits to it will get removed if the file is opened in a newer version of Excel. Learn more: https://go.microsoft.com/fwlink/?linkid=870924 Comment: A for equation 4
Note on E31: [Threaded comment] Your version of Excel allows you to read this threaded comment; however, any edits to it will get removed if the file is opened in a newer version of Excel. Learn more: https://go.microsoft.com/fwlink/?linkid=870924 Comment: Equation 6
Note on E32: [Threaded comment] Your version of Excel allows you to read this threaded comment; however, any edits to it will get removed if the file is opened in a newer version of Excel. Learn more: https://go.microsoft.com/fwlink/?linkid=870924 Comment: tVAL for equation 6
Note on E34: [Threaded comment] Your version of Excel allows you to read this threaded comment; however, any edits to it will get removed if the file is opened in a newer version of Excel. Learn more: https://go.microsoft.com/fwlink/?linkid=870924 Comment: Equation 7
Note on E35: [Threaded comment] Your version of Excel allows you to read this threaded comment; however, any edits to it will get removed if the file is opened in a newer version of Excel. Learn more: https://go.microsoft.com/fwlink/?linkid=870924 Comment: wi for equation 6
Note on E36: [Threaded comment] Your version of Excel allows you to read this threaded comment; however, any edits to it will get removed if the file is opened in a newer version of Excel. Learn more: https://go.microsoft.com/fwlink/?linkid=870924 Comment: Equation 8
Note on E37: [Threaded comment] Your version of Excel allows you to read this threaded comment; however, any edits to it will get removed if the file is opened in a newer version of Excel. Learn more: https://go.microsoft.com/fwlink/?linkid=870924 Comment: ni for equation 8
Note on E39: [Threaded comment] Your version of Excel allows you to read this threaded comment; however, any edits to it will get removed if the file is opened in a newer version of Excel. Learn more: https://go.microsoft.com/fwlink/?linkid=870924 Comment: Change in bTREE,p,i for equation 7 Reply: Needs to be a stand alone sub schema for p
Note on E41: [Threaded comment] Your version of Excel allows you to read this threaded comment; however, any edits to it will get removed if the file is opened in a newer version of Excel. Learn more: https://go.microsoft.com/fwlink/?linkid=870924 Comment: CTREE,t1 for equation 1
Note on E42: [Threaded comment] Your version of Excel allows you to read this threaded comment; however, any edits to it will get removed if the file is opened in a newer version of Excel. Learn more: https://go.microsoft.com/fwlink/?linkid=870924 Comment: CTREE,t2 for equation 1
Note on E43: [Threaded comment] Your version of Excel allows you to read this threaded comment; however, any edits to it will get removed if the file is opened in a newer version of Excel. Learn more: https://go.microsoft.com/fwlink/?linkid=870924 Comment: u1 for equation 2
Note on E44: [Threaded comment] Your version of Excel allows you to read this threaded comment; however, any edits to it will get removed if the file is opened in a newer version of Excel. Learn more: https://go.microsoft.com/fwlink/?linkid=870924 Comment: u2 for equation 2
Note on E45: [Threaded comment] Your version of Excel allows you to read this threaded comment; however, any edits to it will get removed if the file is opened in a newer version of Excel. Learn more: https://go.microsoft.com/fwlink/?linkid=870924 Comment: Equation 2
Note on E46: [Threaded comment] Your version of Excel allows you to read this threaded comment; however, any edits to it will get removed if the file is opened in a newer version of Excel. Learn more: https://go.microsoft.com/fwlink/?linkid=870924 Comment: Equation 1
Note on E47: [Threaded comment] Your version of Excel allows you to read this threaded comment; however, any edits to it will get removed if the file is opened in a newer version of Excel. Learn more: https://go.microsoft.com/fwlink/?linkid=870924 Comment: Equation 2
Note on E49: [Threaded comment] Your version of Excel allows you to read this threaded comment; however, any edits to it will get removed if the file is opened in a newer version of Excel. Learn more: https://go.microsoft.com/fwlink/?linkid=870924 Comment: Equation 11
Note on E50: [Threaded comment] Your version of Excel allows you to read this threaded comment; however, any edits to it will get removed if the file is opened in a newer version of Excel. Learn more: https://go.microsoft.com/fwlink/?linkid=870924 Comment: CTREE,t2 for equation 11
Note on E51: [Threaded comment] Your version of Excel allows you to read this threaded comment; however, any edits to it will get removed if the file is opened in a newer version of Excel. Learn more: https://go.microsoft.com/fwlink/?linkid=870924 Comment: CTREE,t1 for equation 11
Note on E52: [Threaded comment] Your version of Excel allows you to read this threaded comment; however, any edits to it will get removed if the file is opened in a newer version of Excel. Learn more: https://go.microsoft.com/fwlink/?linkid=870924 Comment: T for equation 11
Note on E56: [Threaded comment] Your version of Excel allows you to read this threaded comment; however, any edits to it will get removed if the file is opened in a newer version of Excel. Learn more: https://go.microsoft.com/fwlink/?linkid=870924 Comment: Equation 22
Note on E57: [Threaded comment] Your version of Excel allows you to read this threaded comment; however, any edits to it will get removed if the file is opened in a newer version of Excel. Learn more: https://go.microsoft.com/fwlink/?linkid=870924 Comment: CTREE,t1 for equation 22
Note on E58: [Threaded comment] Your version of Excel allows you to read this threaded comment; however, any edits to it will get removed if the file is opened in a newer version of Excel. Learn more: https://go.microsoft.com/fwlink/?linkid=870924 Comment: Change in CTREE for equation 22
Note on E59: [Threaded comment] Your version of Excel allows you to read this threaded comment; however, any edits to it will get removed if the file is opened in a newer version of Excel. Learn more: https://go.microsoft.com/fwlink/?linkid=870924 Comment: U_c for equation 23
Note on E60: [Threaded comment] Your version of Excel allows you to read this threaded comment; however, any edits to it will get removed if the file is opened in a newer version of Excel. Learn more: https://go.microsoft.com/fwlink/?linkid=870924 Comment: Equation 23
Note on E61: [Threaded comment] Your version of Excel allows you to read this threaded comment; however, any edits to it will get removed if the file is opened in a newer version of Excel. Learn more: https://go.microsoft.com/fwlink/?linkid=870924 Comment: Uncertainty for t1 also equation 23
Note on E74: [Threaded comment] Your version of Excel allows you to read this threaded comment; however, any edits to it will get removed if the file is opened in a newer version of Excel. Learn more: https://go.microsoft.com/fwlink/?linkid=870924 Comment: Equation 20
Note on E76: [Threaded comment] Your version of Excel allows you to read this threaded comment; however, any edits to it will get removed if the file is opened in a newer version of Excel. Learn more: https://go.microsoft.com/fwlink/?linkid=870924 Comment: Equation 21
Note on E77: [Threaded comment] Your version of Excel allows you to read this threaded comment; however, any edits to it will get removed if the file is opened in a newer version of Excel. Learn more: https://go.microsoft.com/fwlink/?linkid=870924 Comment: CFTREE for equation 21
Note on E78: [Threaded comment] Your version of Excel allows you to read this threaded comment; however, any edits to it will get removed if the file is opened in a newer version of Excel. Learn more: https://go.microsoft.com/fwlink/?linkid=870924 Comment: BfOREST for equation 21
Note on E79: [Threaded comment] Your version of Excel allows you to read this threaded comment; however, any edits to it will get removed if the file is opened in a newer version of Excel. Learn more: https://go.microsoft.com/fwlink/?linkid=870924 Comment: RTREE for equation 21
Note on E80: [Threaded comment] Your version of Excel allows you to read this threaded comment; however, any edits to it will get removed if the file is opened in a newer version of Excel. Learn more: https://go.microsoft.com/fwlink/?linkid=870924 Comment: CCTREE_BSL,i for equation 21
Note on E81: [Threaded comment] Your version of Excel allows you to read this threaded comment; however, any edits to it will get removed if the file is opened in a newer version of Excel. Learn more: https://go.microsoft.com/fwlink/?linkid=870924 Comment: Ai for equation 21
Note on E85: [Threaded comment] Your version of Excel allows you to read this threaded comment; however, any edits to it will get removed if the file is opened in a newer version of Excel. Learn more: https://go.microsoft.com/fwlink/?linkid=870924 Comment: Equation 12
Note on E86: [Threaded comment] Your version of Excel allows you to read this threaded comment; however, any edits to it will get removed if the file is opened in a newer version of Excel. Learn more: https://go.microsoft.com/fwlink/?linkid=870924 Comment: CFTRRE for equation 12
Note on E87: [Threaded comment] Your version of Excel allows you to read this threaded comment; however, any edits to it will get removed if the file is opened in a newer version of Excel. Learn more: https://go.microsoft.com/fwlink/?linkid=870924 Comment: Equation 13
Note on E88: [Threaded comment] Your version of Excel allows you to read this threaded comment; however, any edits to it will get removed if the file is opened in a newer version of Excel. Learn more: https://go.microsoft.com/fwlink/?linkid=870924 Comment: A for equation 13
Note on E89: [Threaded comment] Your version of Excel allows you to read this threaded comment; however, any edits to it will get removed if the file is opened in a newer version of Excel. Learn more: https://go.microsoft.com/fwlink/?linkid=870924 Comment: Equation 14
Note on E90: [Threaded comment] Your version of Excel allows you to read this threaded comment; however, any edits to it will get removed if the file is opened in a newer version of Excel. Learn more: https://go.microsoft.com/fwlink/?linkid=870924 Comment: Equation 15
Note on E91: [Threaded comment] Your version of Excel allows you to read this threaded comment; however, any edits to it will get removed if the file is opened in a newer version of Excel. Learn more: https://go.microsoft.com/fwlink/?linkid=870924 Comment: tVAL for equation 15
Note on E93: [Threaded comment] Your version of Excel allows you to read this threaded comment; however, any edits to it will get removed if the file is opened in a newer version of Excel. Learn more: https://go.microsoft.com/fwlink/?linkid=870924 Comment: Equation 16
Note on E94: [Threaded comment] Your version of Excel allows you to read this threaded comment; however, any edits to it will get removed if the file is opened in a newer version of Excel. Learn more: https://go.microsoft.com/fwlink/?linkid=870924 Comment: Wi for equation 15
Note on E95: [Threaded comment] Your version of Excel allows you to read this threaded comment; however, any edits to it will get removed if the file is opened in a newer version of Excel. Learn more: https://go.microsoft.com/fwlink/?linkid=870924 Comment: Equation 17
Note on E96: [Threaded comment] Your version of Excel allows you to read this threaded comment; however, any edits to it will get removed if the file is opened in a newer version of Excel. Learn more: https://go.microsoft.com/fwlink/?linkid=870924 Comment: ni for equation 17
Note on E98: [Threaded comment] Your version of Excel allows you to read this threaded comment; however, any edits to it will get removed if the file is opened in a newer version of Excel. Learn more: https://go.microsoft.com/fwlink/?linkid=870924 Comment: bTREE,p,i, for equation 17 Reply: Needs a subschema for p
Note on E100: [Threaded comment] Your version of Excel allows you to read this threaded comment; however, any edits to it will get removed if the file is opened in a newer version of Excel. Learn more: https://go.microsoft.com/fwlink/?linkid=870924 Comment: Equation 12?
Note on E101: [Threaded comment] Your version of Excel allows you to read this threaded comment; however, any edits to it will get removed if the file is opened in a newer version of Excel. Learn more: https://go.microsoft.com/fwlink/?linkid=870924 Comment: CFTREE for equation 12
Note on E102: [Threaded comment] Your version of Excel allows you to read this threaded comment; however, any edits to it will get removed if the file is opened in a newer version of Excel. Learn more: https://go.microsoft.com/fwlink/?linkid=870924 Comment: Equation 13
Note on E103: [Threaded comment] Your version of Excel allows you to read this threaded comment; however, any edits to it will get removed if the file is opened in a newer version of Excel. Learn more: https://go.microsoft.com/fwlink/?linkid=870924 Comment: A for equation 13
Note on E104: [Threaded comment] Your version of Excel allows you to read this threaded comment; however, any edits to it will get removed if the file is opened in a newer version of Excel. Learn more: https://go.microsoft.com/fwlink/?linkid=870924 Comment: Equation 14
Note on E105: [Threaded comment] Your version of Excel allows you to read this threaded comment; however, any edits to it will get removed if the file is opened in a newer version of Excel. Learn more: https://go.microsoft.com/fwlink/?linkid=870924 Comment: Equation 15
Note on E106: [Threaded comment] Your version of Excel allows you to read this threaded comment; however, any edits to it will get removed if the file is opened in a newer version of Excel. Learn more: https://go.microsoft.com/fwlink/?linkid=870924 Comment: TVAL for equation 15
Note on E108: [Threaded comment] Your version of Excel allows you to read this threaded comment; however, any edits to it will get removed if the file is opened in a newer version of Excel. Learn more: https://go.microsoft.com/fwlink/?linkid=870924 Comment: Equation 18
Note on E109: [Threaded comment] Your version of Excel allows you to read this threaded comment; however, any edits to it will get removed if the file is opened in a newer version of Excel. Learn more: https://go.microsoft.com/fwlink/?linkid=870924 Comment: ni for equation 19
Note on E110: [Threaded comment] Your version of Excel allows you to read this threaded comment; however, any edits to it will get removed if the file is opened in a newer version of Excel. Learn more: https://go.microsoft.com/fwlink/?linkid=870924 Comment: Slope for equation 18
Note on E111: [Threaded comment] Your version of Excel allows you to read this threaded comment; however, any edits to it will get removed if the file is opened in a newer version of Excel. Learn more: https://go.microsoft.com/fwlink/?linkid=870924 Comment: For equation 18
Note on E112: [Threaded comment] Your version of Excel allows you to read this threaded comment; however, any edits to it will get removed if the file is opened in a newer version of Excel. Learn more: https://go.microsoft.com/fwlink/?linkid=870924 Comment: For equation 18
Note on E113: [Threaded comment] Your version of Excel allows you to read this threaded comment; however, any edits to it will get removed if the file is opened in a newer version of Excel. Learn more: https://go.microsoft.com/fwlink/?linkid=870924 Comment: Equation 19
Note on E114: [Threaded comment] Your version of Excel allows you to read this threaded comment; however, any edits to it will get removed if the file is opened in a newer version of Excel. Learn more: https://go.microsoft.com/fwlink/?linkid=870924 Comment: a for equation 19
Note on E115: [Threaded comment] Your version of Excel allows you to read this threaded comment; however, any edits to it will get removed if the file is opened in a newer version of Excel. Learn more: https://go.microsoft.com/fwlink/?linkid=870924 Comment: P for equation 19
Note on E117: [Threaded comment] Your version of Excel allows you to read this threaded comment; however, any edits to it will get removed if the file is opened in a newer version of Excel. Learn more: https://go.microsoft.com/fwlink/?linkid=870924 Comment: bTREE,p,i for equation 18 Reply: Needs subschema for p
Note on E118: [Threaded comment] Your version of Excel allows you to read this threaded comment; however, any edits to it will get removed if the file is opened in a newer version of Excel. Learn more: https://go.microsoft.com/fwlink/?linkid=870924 Comment: date
Note on E127: [Threaded comment] Your version of Excel allows you to read this threaded comment; however, any edits to it will get removed if the file is opened in a newer version of Excel. Learn more: https://go.microsoft.com/fwlink/?linkid=870924 Comment: Equation 24
Note on E128: [Threaded comment] Your version of Excel allows you to read this threaded comment; however, any edits to it will get removed if the file is opened in a newer version of Excel. Learn more: https://go.microsoft.com/fwlink/?linkid=870924 Comment: CSHRUB,t2 for equation 24
Note on E129: [Threaded comment] Your version of Excel allows you to read this threaded comment; however, any edits to it will get removed if the file is opened in a newer version of Excel. Learn more: https://go.microsoft.com/fwlink/?linkid=870924 Comment: CSHRUB,t1 for equation 24
Note on E131: [Threaded comment] Your version of Excel allows you to read this threaded comment; however, any edits to it will get removed if the file is opened in a newer version of Excel. Learn more: https://go.microsoft.com/fwlink/?linkid=870924 Comment: Equation 25
Note on E132: [Threaded comment] Your version of Excel allows you to read this threaded comment; however, any edits to it will get removed if the file is opened in a newer version of Excel. Learn more: https://go.microsoft.com/fwlink/?linkid=870924 Comment: Change in CSHRUB,t2 for equation 25
Note on E133: [Threaded comment] Your version of Excel allows you to read this threaded comment; however, any edits to it will get removed if the file is opened in a newer version of Excel. Learn more: https://go.microsoft.com/fwlink/?linkid=870924 Comment: Change in CSHRUB,t1 for equation 25
Note on E134: [Threaded comment] Your version of Excel allows you to read this threaded comment; however, any edits to it will get removed if the file is opened in a newer version of Excel. Learn more: https://go.microsoft.com/fwlink/?linkid=870924 Comment: T for equation 25
Note on E136: [Threaded comment] Your version of Excel allows you to read this threaded comment; however, any edits to it will get removed if the file is opened in a newer version of Excel. Learn more: https://go.microsoft.com/fwlink/?linkid=870924 Comment: Equation 26
Note on E137: [Threaded comment] Your version of Excel allows you to read this threaded comment; however, any edits to it will get removed if the file is opened in a newer version of Excel. Learn more: https://go.microsoft.com/fwlink/?linkid=870924 Comment: CFs for equation 26
Note on E138: [Threaded comment] Your version of Excel allows you to read this threaded comment; however, any edits to it will get removed if the file is opened in a newer version of Excel. Learn more: https://go.microsoft.com/fwlink/?linkid=870924 Comment: Rs for equation 26
Note on E140: [Threaded comment] Your version of Excel allows you to read this threaded comment; however, any edits to it will get removed if the file is opened in a newer version of Excel. Learn more: https://go.microsoft.com/fwlink/?linkid=870924 Comment: BDRSF for equation 27
Note on E141: [Threaded comment] Your version of Excel allows you to read this threaded comment; however, any edits to it will get removed if the file is opened in a newer version of Excel. Learn more: https://go.microsoft.com/fwlink/?linkid=870924 Comment: bFOREST for equation 27
Note on E142: [Threaded comment] Your version of Excel allows you to read this threaded comment; however, any edits to it will get removed if the file is opened in a newer version of Excel. Learn more: https://go.microsoft.com/fwlink/?linkid=870924 Comment: CCSHRUB,i for equation 27
Note on E143: [Threaded comment] Your version of Excel allows you to read this threaded comment; however, any edits to it will get removed if the file is opened in a newer version of Excel. Learn more: https://go.microsoft.com/fwlink/?linkid=870924 Comment: ASHRUB,i for equation 26
Note on E144: [Threaded comment] Your version of Excel allows you to read this threaded comment; however, any edits to it will get removed if the file is opened in a newer version of Excel. Learn more: https://go.microsoft.com/fwlink/?linkid=870924 Comment: Equation 27
Note on E155: [Threaded comment] Your version of Excel allows you to read this threaded comment; however, any edits to it will get removed if the file is opened in a newer version of Excel. Learn more: https://go.microsoft.com/fwlink/?linkid=870924 Comment: Equation 3
Note on E156: [Threaded comment] Your version of Excel allows you to read this threaded comment; however, any edits to it will get removed if the file is opened in a newer version of Excel. Learn more: https://go.microsoft.com/fwlink/?linkid=870924 Comment: CFTREE for equation 3
Note on E157: [Threaded comment] Your version of Excel allows you to read this threaded comment; however, any edits to it will get removed if the file is opened in a newer version of Excel. Learn more: https://go.microsoft.com/fwlink/?linkid=870924 Comment: Equation 4
Note on E158: [Threaded comment] Your version of Excel allows you to read this threaded comment; however, any edits to it will get removed if the file is opened in a newer version of Excel. Learn more: https://go.microsoft.com/fwlink/?linkid=870924 Comment: Equation 5
Note on E159: [Threaded comment] Your version of Excel allows you to read this threaded comment; however, any edits to it will get removed if the file is opened in a newer version of Excel. Learn more: https://go.microsoft.com/fwlink/?linkid=870924 Comment: A for equation 4
Note on E160: [Threaded comment] Your version of Excel allows you to read this threaded comment; however, any edits to it will get removed if the file is opened in a newer version of Excel. Learn more: https://go.microsoft.com/fwlink/?linkid=870924 Comment: Equation 6
Note on E161: [Threaded comment] Your version of Excel allows you to read this threaded comment; however, any edits to it will get removed if the file is opened in a newer version of Excel. Learn more: https://go.microsoft.com/fwlink/?linkid=870924 Comment: tVAL for equation 6
Note on E163: [Threaded comment] Your version of Excel allows you to read this threaded comment; however, any edits to it will get removed if the file is opened in a newer version of Excel. Learn more: https://go.microsoft.com/fwlink/?linkid=870924 Comment: Equation 7
Note on E164: [Threaded comment] Your version of Excel allows you to read this threaded comment; however, any edits to it will get removed if the file is opened in a newer version of Excel. Learn more: https://go.microsoft.com/fwlink/?linkid=870924 Comment: wi for equation 6
Note on E165: [Threaded comment] Your version of Excel allows you to read this threaded comment; however, any edits to it will get removed if the file is opened in a newer version of Excel. Learn more: https://go.microsoft.com/fwlink/?linkid=870924 Comment: Equation 8
Note on E166: [Threaded comment] Your version of Excel allows you to read this threaded comment; however, any edits to it will get removed if the file is opened in a newer version of Excel. Learn more: https://go.microsoft.com/fwlink/?linkid=870924 Comment: ni for equation 8
Note on E168: [Threaded comment] Your version of Excel allows you to read this threaded comment; however, any edits to it will get removed if the file is opened in a newer version of Excel. Learn more: https://go.microsoft.com/fwlink/?linkid=870924 Comment: Change in bTREE,p,i for equation 7 Reply: Needs to be a stand alone sub schema for p
Note on E170: [Threaded comment] Your version of Excel allows you to read this threaded comment; however, any edits to it will get removed if the file is opened in a newer version of Excel. Learn more: https://go.microsoft.com/fwlink/?linkid=870924 Comment: CTREE,t1 for equation 1
Note on E171: [Threaded comment] Your version of Excel allows you to read this threaded comment; however, any edits to it will get removed if the file is opened in a newer version of Excel. Learn more: https://go.microsoft.com/fwlink/?linkid=870924 Comment: CTREE,t2 for equation 1
Note on E172: [Threaded comment] Your version of Excel allows you to read this threaded comment; however, any edits to it will get removed if the file is opened in a newer version of Excel. Learn more: https://go.microsoft.com/fwlink/?linkid=870924 Comment: u1 for equation 2
Note on E173: [Threaded comment] Your version of Excel allows you to read this threaded comment; however, any edits to it will get removed if the file is opened in a newer version of Excel. Learn more: https://go.microsoft.com/fwlink/?linkid=870924 Comment: u2 for equation 2
Note on E174: [Threaded comment] Your version of Excel allows you to read this threaded comment; however, any edits to it will get removed if the file is opened in a newer version of Excel. Learn more: https://go.microsoft.com/fwlink/?linkid=870924 Comment: Equation 2
Note on E175: [Threaded comment] Your version of Excel allows you to read this threaded comment; however, any edits to it will get removed if the file is opened in a newer version of Excel. Learn more: https://go.microsoft.com/fwlink/?linkid=870924 Comment: Equation 1
Note on E176: [Threaded comment] Your version of Excel allows you to read this threaded comment; however, any edits to it will get removed if the file is opened in a newer version of Excel. Learn more: https://go.microsoft.com/fwlink/?linkid=870924 Comment: Equation 2
Note on E178: [Threaded comment] Your version of Excel allows you to read this threaded comment; however, any edits to it will get removed if the file is opened in a newer version of Excel. Learn more: https://go.microsoft.com/fwlink/?linkid=870924 Comment: Equation 11
Note on E179: [Threaded comment] Your version of Excel allows you to read this threaded comment; however, any edits to it will get removed if the file is opened in a newer version of Excel. Learn more: https://go.microsoft.com/fwlink/?linkid=870924 Comment: CTREE,t2 for equation 11
Note on E180: [Threaded comment] Your version of Excel allows you to read this threaded comment; however, any edits to it will get removed if the file is opened in a newer version of Excel. Learn more: https://go.microsoft.com/fwlink/?linkid=870924 Comment: CTREE,t1 for equation 11
Note on E181: [Threaded comment] Your version of Excel allows you to read this threaded comment; however, any edits to it will get removed if the file is opened in a newer version of Excel. Learn more: https://go.microsoft.com/fwlink/?linkid=870924 Comment: T for equation 11
Note on E185: [Threaded comment] Your version of Excel allows you to read this threaded comment; however, any edits to it will get removed if the file is opened in a newer version of Excel. Learn more: https://go.microsoft.com/fwlink/?linkid=870924 Comment: Equation 22
Note on E186: [Threaded comment] Your version of Excel allows you to read this threaded comment; however, any edits to it will get removed if the file is opened in a newer version of Excel. Learn more: https://go.microsoft.com/fwlink/?linkid=870924 Comment: CTREE,t1 for equation 22
Note on E187: [Threaded comment] Your version of Excel allows you to read this threaded comment; however, any edits to it will get removed if the file is opened in a newer version of Excel. Learn more: https://go.microsoft.com/fwlink/?linkid=870924 Comment: Change in CTREE for equation 22
Note on E188: [Threaded comment] Your version of Excel allows you to read this threaded comment; however, any edits to it will get removed if the file is opened in a newer version of Excel. Learn more: https://go.microsoft.com/fwlink/?linkid=870924 Comment: U_c for equation 23
Note on E189: [Threaded comment] Your version of Excel allows you to read this threaded comment; however, any edits to it will get removed if the file is opened in a newer version of Excel. Learn more: https://go.microsoft.com/fwlink/?linkid=870924 Comment: Equation 23
Note on E190: [Threaded comment] Your version of Excel allows you to read this threaded comment; however, any edits to it will get removed if the file is opened in a newer version of Excel. Learn more: https://go.microsoft.com/fwlink/?linkid=870924 Comment: Uncertainty for t1 also equation 23
Note on E205: [Threaded comment] Your version of Excel allows you to read this threaded comment; however, any edits to it will get removed if the file is opened in a newer version of Excel. Learn more: https://go.microsoft.com/fwlink/?linkid=870924 Comment: Equation 12
Note on E206: [Threaded comment] Your version of Excel allows you to read this threaded comment; however, any edits to it will get removed if the file is opened in a newer version of Excel. Learn more: https://go.microsoft.com/fwlink/?linkid=870924 Comment: CFTRRE for equation 12
Note on E207: [Threaded comment] Your version of Excel allows you to read this threaded comment; however, any edits to it will get removed if the file is opened in a newer version of Excel. Learn more: https://go.microsoft.com/fwlink/?linkid=870924 Comment: Equation 13
Note on E208: [Threaded comment] Your version of Excel allows you to read this threaded comment; however, any edits to it will get removed if the file is opened in a newer version of Excel. Learn more: https://go.microsoft.com/fwlink/?linkid=870924 Comment: A for equation 13
Note on E209: [Threaded comment] Your version of Excel allows you to read this threaded comment; however, any edits to it will get removed if the file is opened in a newer version of Excel. Learn more: https://go.microsoft.com/fwlink/?linkid=870924 Comment: Equation 14
Note on E210: [Threaded comment] Your version of Excel allows you to read this threaded comment; however, any edits to it will get removed if the file is opened in a newer version of Excel. Learn more: https://go.microsoft.com/fwlink/?linkid=870924 Comment: Equation 15
Note on E211: [Threaded comment] Your version of Excel allows you to read this threaded comment; however, any edits to it will get removed if the file is opened in a newer version of Excel. Learn more: https://go.microsoft.com/fwlink/?linkid=870924 Comment: tVAL for equation 15
Note on E213: [Threaded comment] Your version of Excel allows you to read this threaded comment; however, any edits to it will get removed if the file is opened in a newer version of Excel. Learn more: https://go.microsoft.com/fwlink/?linkid=870924 Comment: Equation 16
Note on E214: [Threaded comment] Your version of Excel allows you to read this threaded comment; however, any edits to it will get removed if the file is opened in a newer version of Excel. Learn more: https://go.microsoft.com/fwlink/?linkid=870924 Comment: Wi for equation 15
Note on E215: [Threaded comment] Your version of Excel allows you to read this threaded comment; however, any edits to it will get removed if the file is opened in a newer version of Excel. Learn more: https://go.microsoft.com/fwlink/?linkid=870924 Comment: Equation 17
Note on E216: [Threaded comment] Your version of Excel allows you to read this threaded comment; however, any edits to it will get removed if the file is opened in a newer version of Excel. Learn more: https://go.microsoft.com/fwlink/?linkid=870924 Comment: ni for equation 17
Note on E218: [Threaded comment] Your version of Excel allows you to read this threaded comment; however, any edits to it will get removed if the file is opened in a newer version of Excel. Learn more: https://go.microsoft.com/fwlink/?linkid=870924 Comment: bTREE,p,i, for equation 17 Reply: Needs a subschema for p
Note on E220: [Threaded comment] Your version of Excel allows you to read this threaded comment; however, any edits to it will get removed if the file is opened in a newer version of Excel. Learn more: https://go.microsoft.com/fwlink/?linkid=870924 Comment: Equation 12?
Note on E221: [Threaded comment] Your version of Excel allows you to read this threaded comment; however, any edits to it will get removed if the file is opened in a newer version of Excel. Learn more: https://go.microsoft.com/fwlink/?linkid=870924 Comment: CFTREE for equation 12
Note on E222: [Threaded comment] Your version of Excel allows you to read this threaded comment; however, any edits to it will get removed if the file is opened in a newer version of Excel. Learn more: https://go.microsoft.com/fwlink/?linkid=870924 Comment: Equation 13
Note on E223: [Threaded comment] Your version of Excel allows you to read this threaded comment; however, any edits to it will get removed if the file is opened in a newer version of Excel. Learn more: https://go.microsoft.com/fwlink/?linkid=870924 Comment: A for equation 13
Note on E224: [Threaded comment] Your version of Excel allows you to read this threaded comment; however, any edits to it will get removed if the file is opened in a newer version of Excel. Learn more: https://go.microsoft.com/fwlink/?linkid=870924 Comment: Equation 14
Note on E225: [Threaded comment] Your version of Excel allows you to read this threaded comment; however, any edits to it will get removed if the file is opened in a newer version of Excel. Learn more: https://go.microsoft.com/fwlink/?linkid=870924 Comment: Equation 15
Note on E226: [Threaded comment] Your version of Excel allows you to read this threaded comment; however, any edits to it will get removed if the file is opened in a newer version of Excel. Learn more: https://go.microsoft.com/fwlink/?linkid=870924 Comment: TVAL for equation 15
Note on E228: [Threaded comment] Your version of Excel allows you to read this threaded comment; however, any edits to it will get removed if the file is opened in a newer version of Excel. Learn more: https://go.microsoft.com/fwlink/?linkid=870924 Comment: Equation 18
Note on E229: [Threaded comment] Your version of Excel allows you to read this threaded comment; however, any edits to it will get removed if the file is opened in a newer version of Excel. Learn more: https://go.microsoft.com/fwlink/?linkid=870924 Comment: ni for equation 19
Note on E230: [Threaded comment] Your version of Excel allows you to read this threaded comment; however, any edits to it will get removed if the file is opened in a newer version of Excel. Learn more: https://go.microsoft.com/fwlink/?linkid=870924 Comment: Slope for equation 18
Note on E231: [Threaded comment] Your version of Excel allows you to read this threaded comment; however, any edits to it will get removed if the file is opened in a newer version of Excel. Learn more: https://go.microsoft.com/fwlink/?linkid=870924 Comment: For equation 18
Note on E232: [Threaded comment] Your version of Excel allows you to read this threaded comment; however, any edits to it will get removed if the file is opened in a newer version of Excel. Learn more: https://go.microsoft.com/fwlink/?linkid=870924 Comment: For equation 18
Note on E233: [Threaded comment] Your version of Excel allows you to read this threaded comment; however, any edits to it will get removed if the file is opened in a newer version of Excel. Learn more: https://go.microsoft.com/fwlink/?linkid=870924 Comment: Equation 19
Note on E234: [Threaded comment] Your version of Excel allows you to read this threaded comment; however, any edits to it will get removed if the file is opened in a newer version of Excel. Learn more: https://go.microsoft.com/fwlink/?linkid=870924 Comment: a for equation 19
Note on E235: [Threaded comment] Your version of Excel allows you to read this threaded comment; however, any edits to it will get removed if the file is opened in a newer version of Excel. Learn more: https://go.microsoft.com/fwlink/?linkid=870924 Comment: P for equation 19
Note on E237: [Threaded comment] Your version of Excel allows you to read this threaded comment; however, any edits to it will get removed if the file is opened in a newer version of Excel. Learn more: https://go.microsoft.com/fwlink/?linkid=870924 Comment: bTREE,p,i for equation 18 Reply: Needs subschema for p
Note on E238: [Threaded comment] Your version of Excel allows you to read this threaded comment; however, any edits to it will get removed if the file is opened in a newer version of Excel. Learn more: https://go.microsoft.com/fwlink/?linkid=870924 Comment: date
Note on E247: [Threaded comment] Your version of Excel allows you to read this threaded comment; however, any edits to it will get removed if the file is opened in a newer version of Excel. Learn more: https://go.microsoft.com/fwlink/?linkid=870924 Comment: Equation 24
Note on E248: [Threaded comment] Your version of Excel allows you to read this threaded comment; however, any edits to it will get removed if the file is opened in a newer version of Excel. Learn more: https://go.microsoft.com/fwlink/?linkid=870924 Comment: CSHRUB,t2 for equation 24
Note on E249: [Threaded comment] Your version of Excel allows you to read this threaded comment; however, any edits to it will get removed if the file is opened in a newer version of Excel. Learn more: https://go.microsoft.com/fwlink/?linkid=870924 Comment: CSHRUB,t1 for equation 24
Note on E251: [Threaded comment] Your version of Excel allows you to read this threaded comment; however, any edits to it will get removed if the file is opened in a newer version of Excel. Learn more: https://go.microsoft.com/fwlink/?linkid=870924 Comment: Equation 25
Note on E252: [Threaded comment] Your version of Excel allows you to read this threaded comment; however, any edits to it will get removed if the file is opened in a newer version of Excel. Learn more: https://go.microsoft.com/fwlink/?linkid=870924 Comment: Change in CSHRUB,t2 for equation 25
Note on E253: [Threaded comment] Your version of Excel allows you to read this threaded comment; however, any edits to it will get removed if the file is opened in a newer version of Excel. Learn more: https://go.microsoft.com/fwlink/?linkid=870924 Comment: Change in CSHRUB,t1 for equation 25
Note on E254: [Threaded comment] Your version of Excel allows you to read this threaded comment; however, any edits to it will get removed if the file is opened in a newer version of Excel. Learn more: https://go.microsoft.com/fwlink/?linkid=870924 Comment: T for equation 25
Note on E256: [Threaded comment] Your version of Excel allows you to read this threaded comment; however, any edits to it will get removed if the file is opened in a newer version of Excel. Learn more: https://go.microsoft.com/fwlink/?linkid=870924 Comment: Equation 26
Note on E257: [Threaded comment] Your version of Excel allows you to read this threaded comment; however, any edits to it will get removed if the file is opened in a newer version of Excel. Learn more: https://go.microsoft.com/fwlink/?linkid=870924 Comment: CFs for equation 26
Note on E258: [Threaded comment] Your version of Excel allows you to read this threaded comment; however, any edits to it will get removed if the file is opened in a newer version of Excel. Learn more: https://go.microsoft.com/fwlink/?linkid=870924 Comment: Rs for equation 26
Note on E260: [Threaded comment] Your version of Excel allows you to read this threaded comment; however, any edits to it will get removed if the file is opened in a newer version of Excel. Learn more: https://go.microsoft.com/fwlink/?linkid=870924 Comment: BDRSF for equation 27
Note on E261: [Threaded comment] Your version of Excel allows you to read this threaded comment; however, any edits to it will get removed if the file is opened in a newer version of Excel. Learn more: https://go.microsoft.com/fwlink/?linkid=870924 Comment: bFOREST for equation 27
Note on E262: [Threaded comment] Your version of Excel allows you to read this threaded comment; however, any edits to it will get removed if the file is opened in a newer version of Excel. Learn more: https://go.microsoft.com/fwlink/?linkid=870924 Comment: CCSHRUB,i for equation 27
Note on E263: [Threaded comment] Your version of Excel allows you to read this threaded comment; however, any edits to it will get removed if the file is opened in a newer version of Excel. Learn more: https://go.microsoft.com/fwlink/?linkid=870924 Comment: ASHRUB,i for equation 26
Note on E264: [Threaded comment] Your version of Excel allows you to read this threaded comment; however, any edits to it will get removed if the file is opened in a newer version of Excel. Learn more: https://go.microsoft.com/fwlink/?linkid=870924 Comment: Equation 27

## CO2_Woody_Biomass_Unit_i
Woody_Biomass_CO2_Emissions_Per_Unit_i
Description
Schema Type | Sub-Schema
Required Field | Field Type | Parameter | Visibility | Question | Allow Multiple Answers | Answer
Yes | String |  |  | Quantification Unit ID | No | FZTZJMA00A
Yes | Number |  |  | Area of quantification unit i (ha) | No | 1148.7226
| AR Tool 14 |  |  | AR Tool 14 | No
Yes | AR Tool 14 Baseline |  |  | AR Tool 14 - Baseline Scenario | No
Yes | Enum | Which method did you u (enum) |  | Which method did you use for estimating change in carbon stock in trees? | No | Estimating change in carbon stock in trees in a year
No | BSL-Estimating change in car |  | FALSE | Estimating change in carbon stock in trees between two points in time | No
Yes | Enum | Which method did you us (enum) |  | Which method did you use for estimating change in carbon stock in trees between two points of time? | No | no-decrease
No | Tree Demonstration of “no-d |  | TRUE | Demonstration of “no-decrease” | No
No | Help Text |  |  | This method is applicable only in ex-post estimation of change in carbon stock in trees for monitoring of project activities. Project participants may, at the time of a verification, demonstrate that tree biomass in one or more strata has not decreased relative to the tree biomass at the time of the previous verification, by proving that: (a) No harvest has occurred in the stratum since the previous verification; (b) The stratum was not affected by any disturbance (e.g. pest, fire) that would decrease the carbon stock in trees; (c) Remote sensing data or inventory data, including participatory inventory or participatory photo-mapping data, demonstrate that tree crown cover in the stratum has not decreased since the previous verification. | No
Yes | Enum | If all three conditi tree(enum) |  | If all three conditions above are demonstrated to have been met in a stratum, the change in carbon stock for trees in that stratum since the previous verification can be conservatively estimated as zero. Does this apply to your project? | No
No | BSL-Estimation by proportionate |  | FALSE | Estimation by proportionate crown cover | No
No | Number |  | Auto Calculate | What is the mean annual change in carbon stock in trees in the baseline (ΔCTREE_BSL) in t CO2e yr^-1? | No | 7.3333 | Maybe move this
Yes | Mean annual change in carbon st |  |  | Mean annual change in carbon stock in trees in the baseline | Yes |  | Maybe move this
No | Number |  | Auto Calculate | What is the mean annual change in carbon stock in trees in the baseline stratum i (ΔCTREE_BSL,i) in t CO2e yr^-1? | No | 7.3333
Yes | Number |  |  | What is the carbon fraction of tree biomass (CF_TREE) in t C (t d.m.)^-1? | No | 1
Yes | Number |  |  | What is the default mean annual increment of above-ground biomass in the forest region (Δb_FOREST) in t d.m. ha^-1 yr^-1? | No | 1
Yes | Number |  |  | What is the root-shoot ratio for the trees in the baseline (R_TREE)? | No | 1
Yes | Number |  |  | What is the crown cover of trees in the baseline stratum i (CC_TREE_BSL,i), expressed as a fraction? | No | 1
Yes | Number |  |  | What is the area of the baseline stratum i, delineated on the basis of tree crown cover at the start of the A/R CDM project activity (A_i) in hectares? | No | 1
No | Direct Estimating Changes via S |  | FALSE | Direct estimating changes via sample plot re-measurement | No
No | Number |  | Auto Calculate | What is the change in carbon stock in trees (ΔC_TREE) in tCO2e? | No | 3.6667
Yes | Number |  |  | What is the carbon fraction of tree biomass (CF_TREE) in t C (t d.m.)^-1? | No | 1
No | Number |  | Auto Calculate | What is the change in tree biomass within the biomass estimation strata (ΔB_TREE) in t d.m.? | No | 1
No | Number |  | Auto Calculate | What is the mean change in tree biomass per hectare within the biomass estimation strata; t d.m. ha-1? (Δb_TREE) | No | 1
Yes | Number |  |  | What is the sum of areas of the biomass estimation strata (A) in hectares? | No | 1
Yes | Number |  |  | What is the uncertainty in ΔC_TREE in tCO2e? | No | 1
Yes | Number |  |  | What is the two-sided Student's t-value for a confidence level of 90%? | No | 1
Yes | Mean Change In Tree Biomass Per |  |  | Mean Change In Tree Biomass Per Hectare Within The Biomass Estimation Strata | Yes
No | Number |  | Auto Calculate | What is the mean change in carbon stock per hectare in tree biomass in stratum i; t d.m. ha-1? | No | 1
Yes | Number |  |  | What is the ratio of the area of stratum i to the sum of areas of biomass estimation strata (w_i)? | No | 1
Yes | Number |  |  | What is the variance of mean change in tree biomass per hectare in stratum i (S^2_Δi) in (t d.m. ha^-1)^2? | No | 1
Yes | Number |  |  | What is the number of sample plots in stratum i (n_i) where tree biomass was re-measured? | No | 1
Yes | Change in Tree Biomass per Hect |  |  | Change in Tree Biomass per Hectare in Plot p in Stratum i | Yes
Yes | Number |  |  | What is the change in tree biomass per hectare in plot p in stratum i; t d.m. ha-1 ? | No | 1
No | Difference of Two Independent S |  | FALSE | Difference of two independent stock estimations | No
Yes | Number |  |  | What was the carbon stock in trees at time t1 (tCO2e)? | No | 1
Yes | Number |  |  | What was the carbon stock in trees at time t2 (tCO2e)? | No | 1
Yes | Number |  |  | What is the uncertainty in the carbon stock at time t1 (tCO2e)? | No | 1
Yes | Number |  |  | What is the uncertainty in the carbon stock at time t2 (tCO2e)? | No | 1
No | Number |  | Auto Calculate | Calculate the overall uncertainty in ΔC_TREE (tCO2e). | No | #DIV/0!
No | Number |  | Auto Calculate | What is the change in carbon stock in trees (tCO2e)? | No | 0
Yes | Number |  |  | What is the uncertainty percentage? | No | 7%
No | BSL-Estimating change in carbon |  | TRUE | Estimating change in carbon stock in trees in a year | No
No | Number |  | Auto Calculate | What is the estimated annual change in carbon stock in trees (ΔCTREE_BSL,t) in t CO2e for year t? | No | 1
Yes | Number |  |  | What is the carbon stock in trees within the project boundary at time t2 (CTREE_BSL,t2) in t CO2e? | No | 1
Yes | Number |  |  | What is the carbon stock in trees within the project boundary at time t1 (CTREE_BSL,t1) in t CO2e? | No
Yes | Number |  |  | What is the time elapsed between two successive estimations (T) in years? | No | 1
Yes | BSL-Determination of Estimating |  |  | Determination of estimating carbon stock in trees at a point of time | No
Yes | Enum | Which method did you 1 (enum) |  | Which method did you use for estimating carbon stock in trees at a point of time? | No | Estimation by modelling of tree growth and stand development
No | BSL-Updating the previous stock |  | FALSE | Updating the previous stock by independent measurement of change | No
No | Number |  | Auto Calculate | What is the carbon stock in trees at time t2 (CTREE_BSL,t2) in t CO2e? | No | #VALUE!
Yes | Number |  |  | What is the carbon stock in trees as estimated at time t1 (CTREE_BSL,t1) in t CO2e? | No | 1
Yes | Number |  |  | What is the change in carbon stock in trees during the period between times t1 and t2 (ΔC_TREE) in t CO2e? | No | 1
Yes | Number |  |  | What is the uncertainty in ΔC_TREE (u_C) in t CO2e? | No
No | Number |  | Auto Calculate | What is the new uncertainty in the carbon stock at time t2 (u_2) based on updated measurements? | No | #VALUE!
Yes | Number |  |  | What is the new uncertainty in the carbon stock at time t1 (u_1) based on updated measurements? | No | 1
No | BSL-Estimation by modelling of |  | TRUE | Estimation by modelling of tree growth and stand development | No
No | Help Text |  |  | This method is used for ex-ante estimation (projection) of carbon stock in tree biomass. Under this method existing data are used in combination with tree growth models to predict the growth of trees and the development of the tree stand over time. | No
No | Help Text |  |  | Stand parameters such as stocking (e.g. number of stems per hectare or basal area per hectare), age-class structure, and species composition at different points of time are simulated from assumed (planned) tree planting and management practices (e.g. planting density, survival rate, thinning and pruning operations and their timing). | No
No | Help Text |  |  | Tree growth (e.g. diameter or height increment) is simulated by taking into account local tree-growth data from past experience (e.g. age-diameter curves, yield tables, yield curves) while also considering relevant site factors (e.g. soil, terrain, slope, aspect, precipitation) and stand parameters. | No
No | Help Text |  |  | Ex-ante estimation (projection) of carbon stock in tree biomass is not subjected to uncertainty control, although the project participants should use the best available data and models that apply to the project site and the tree species. | No
Yes | Enum | Does your project apply b(enum) |  | Does your project apply this method for ex-ante estimation (projection) of carbon stock in tree biomass? This method combines existing data with tree growth models to predict growth and stand development over time, simulating parameters such as stocking, age-class structure, and species composition based on planned tree planting and management practices. Tree growth is modeled using local data while considering site factors. Although this projection is not subject to uncertainty control, project participants are expected to use the best available data and models relevant to the project site and tree species. | No | Yes
No | Help Text |  | FALSE | If your answer is 'No,' please change the method for estimating carbon stock in trees at a point in time | No
No | BSL-Carbon stock in trees at a |  | TRUE | Carbon stock in trees at a point in time in the baseline scenario | No
Yes | Number |  |  | Carbon stock in tree biomass within the project boundary at a given point of time in year t in t CO2e. | No
Yes | Number |  |  | Carbon stock in trees within the project boundary at time t1; t CO2e. | No
Yes | Number |  |  | Carbon stock in trees within the project boundary at time t2; t CO2e. | No
No | BSL-Estimation by proportiona |  | FALSE | Estimation by proportionate crown cover | No
No | Number |  | Auto Calculate | What is the mean annual change in carbon stock in trees in the baseline (C_TREE_BSL) in t CO2e yr^-1? | No | 7.3333
Yes | BSL-Mean annual change in carbo |  |  | Mean annual change in carbon stock in trees in the baseline | Yes
No | Number |  | Auto Calculate | What is the mean annual change in carbon stock in trees in the baseline stratum i (CTREE_BSL,i) in t CO2e yr^-1? | No | 7.3333
Yes | Number |  |  | What is the carbon fraction of tree biomass (CF_TREE) in t C (t d.m.)^-1? | No | 1
Yes | Number |  |  | What is the default mean annual increment of above-ground biomass in the forest region (b_FOREST) in t d.m. ha^-1 yr^-1? | No | 1
Yes | Number |  |  | What is the root-shoot ratio for the trees in the baseline (R_TREE)? | No | 1
Yes | Number |  |  | What is the crown cover of trees in the baseline stratum i (CCTREE_BSL,i), expressed as a fraction? | No | 1
Yes | Number |  |  | What is the area of the baseline stratum i, delineated on the basis of tree crown cover at the start of the A/R CDM project activity (Ai) in hectares? | No | 1
No | Measurement of sample plots |  | FALSE | Measurement of sample plots | No
Yes | Enum | Which sampling design w (enum) |  | Which sampling design was used for the measurement of sample plots in carbon stock estimation? | No | Stratified random sampling
No | Stratified random sampling |  | TRUE | Stratified random sampling | No
No | Number |  | Auto Calculate | What is the carbon stock in trees within the tree biomass estimation strata (C_TREE) in t CO2e? | No | 3.6667
Yes | Number |  |  | What is the carbon fraction of tree biomass (CF_TREE) in t C (t d.m.)^-1? | No | 1
No | Number |  | Auto Calculate | What is the total tree biomass within the tree biomass estimation strata (B_TREE) in t d.m.? | No | 1
Yes | Number |  |  | What is the sum of areas of the tree biomass estimation strata (A) in hectares? | No | 1
No | Number |  | Auto Calculate | What is the mean tree biomass per hectare within the tree biomass estimation strata (b_TREE) in t d.m. ha^-1? | No | 1
Yes | Number |  |  | What is the uncertainty in the carbon stock (u_c) in t CO2e? | No | 1
Yes | Number |  |  | What is the two-sided Student’s t-value for a confidence level of 90% (t_v,AL)? | No | 1
Yes | Mean tree biomass per hectare w |  |  | Mean tree biomass per hectare within the tree biomass estimation strata | Yes
No | Number |  | Auto Calculate | What is the mean tree biomass per hectare in stratum i (b_TREE,i) in t d.m. ha^-1? | No | 1
Yes | Number |  |  | What is the ratio of the area of stratum i to the sum of areas of tree biomass estimation strata (w_i)? | No | 1
Yes | Number |  |  | What is the variance of tree biomass per hectare across all sample plots in stratum i (S^2_i) in (t d.m. ha^-1)^2? | No | 1
Yes | Number |  |  | What is the number of sample plots in stratum i (n_i)? | No | 1
Yes | Tree Biomass per Hectare in Plo |  |  | Tree Biomass per Hectare in Plot p of Stratum i | Yes
Yes | Number |  |  | What is the tree biomass per hectare in plot p of stratum i (b_TREE,p,i) in t d.m. ha^-1? | No | 1
No | Double sampling |  | FALSE | Double sampling | No
Yes | Number |  |  | What is the carbon stock in trees within the tree biomass estimation strata (C_TREE) in t CO2e? | No | 1
Yes | Number |  |  | What is the carbon fraction of tree biomass (CF_TREE) in t C (t d.m.)^-1? | No | 1
Yes | Number |  |  | What is the total tree biomass within the tree biomass estimation strata (B_TREE) in t d.m.? | No | 1
Yes | Number |  |  | What is the sum of areas of the tree biomass estimation strata (A) in hectares? | No | 1
Yes | Number |  |  | What is the mean tree biomass per hectare within the tree biomass estimation strata (b_TREE) in t d.m. ha^-1? | No | 1
Yes | Number |  |  | What is the uncertainty in the carbon stock (u_c) in t CO2e? | No | 1
Yes | Number |  |  | What is the two-sided Student’s t-value for a confidence level of 90% (t_v,AL)? | No | 1
Yes | Double Mean tree biomass per he |  |  | Mean tree biomass per hectare within the tree biomass estimation strata | Yes
No | Number |  | Auto Calculate | What is the mean tree biomass per hectare in stratum i (b_TREE,i) in t d.m. ha^-1? | No | 1
Yes | Number |  |  | What is the number of sample plots in the sub-sample for stratum i (n_i)? | No | 1
Yes | Number |  |  | What is the slope of the regression line of tree biomass per hectare against the secondary variable in a sample plot (β)? | No | 1
Yes | Number |  |  | What is the mean value of the secondary variable across all the sample plots (x')? | No | 1
Yes | Number |  |  | What is the mean value of the secondary variable in the sub-sample of sample plots (x̄)? | No | 1
Yes | Number |  |  | What is the variance of mean tree biomass per hectare in stratum i (S^2_i) in (t d.m. ha^-1)^2? | No | 1
Yes | Number |  |  | What is the ratio of the number of sample plots in the sub-sample to the total number of sample plots (α)? | No | 1
Yes | Number |  |  | What is the coefficient of correlation between the secondary variable and the tree biomass per hectare in a sample plot, estimated across all the sample plots in the sub-sample (ρ)? | No | 1
Yes | Tree Biomass per Hectare in Plo |  |  | Tree Biomass per Hectare in Plot p of Stratum i | Yes
Yes | Number |  |  | What is the tree biomass per hectare in plot p of stratum i (b_TREE,p,i) in t d.m. ha^-1? | No | 1
Yes | Date |  |  | When was the carbon stock last measured or estimated? | No | 2000-01-01
No | Number |  | Auto Calculate | Carbon stock in tree biomass within the project boundary at a given point of time in year t (CTREE_BSL,t) in t CO2e. | No | 0
No | Number |  | Auto Calculate | Change in carbon stock in tree biomass within the project boundary in year t (ΔCTREE_BSL,t) in t CO2e. | No | 1
Yes | Enum | Which method did you (enum) |  | Which method did you use for estimating change in carbon stock in shrubs? | No | Estimating change in carbon stock in shrubs between two points in time
No | BSL-Estimating Shrub Carbon Sto |  | TRUE | Estimating Shrub Carbon Stock Change Between Two Points | No
Yes | Enum | Will you be applying the (enum) |  | Will you be applying the 'no decrease' method to shrubs? This method allows the carbon stock in shrubs for one or more strata to be conservatively estimated as zero if it can be demonstrated that there has been no decrease in carbon stock since the previous verification. | No | No
No | Shrub Demonstration of “n |  | FALSE | Demonstration of “no-decrease” | No
No | Help Text |  |  | This method is applicable only in ex-post estimation of change in carbon stock in shrubs for monitoring of project activities. Project participants may, at the time of a verification, demonstrate that shrub biomass in one or more strata has not decreased relative to the tree biomass at the time of the previous verification, by proving that: (a) No harvest has occurred in the stratum since the previous verification; (b) The stratum was not affected by any disturbance (e.g. pest, fire) that would decrease the carbon stock in shrubs; (c) Remote sensing data or inventory data, including participatory inventory or participatory photo-mapping data, demonstrate that shrub crown cover in the stratum has not decreased since the previous verification. | No
Yes | Enum | If all three conditi (enum) |  | If all three conditions above are demonstrated to have been met in a stratum, the change in carbon stock for shrubs in that stratum since the previous verification can be conservatively estimated as zero. Does this apply to your project? | No | No
No | Number |  | Auto Calculate | What is the change in carbon stock in shrub biomass during the period between times t1 and t2 (ΔC_SHRUB) in t CO2e? | No | #REF!
Yes | Number |  |  | What is the carbon stock in shrub biomass at time t2 (CSHRUB_BSL,t2) in t CO2e? | No | 1
Yes | Number |  |  | What is the carbon stock in shrub biomass at time t1 (CSHRUB_BSL,t1) in t CO2e? | No | 1
No | BSL-Estimating change in carb |  | FALSE | Estimating change in carbon stock in shrubs in a year | No
No | Number |  | Auto Calculate | What is the annual change in carbon stock in shrubs between times t1 and t2 (ΔC_SHRUB,t) in t CO2e? | No | 0
Yes | Number |  |  | What is the carbon stock in shrubs at time t2 (CSHRUB_BSL,t2) in t CO2e? | No | 1
Yes | Number |  |  | What is the carbon stock in shrubs at time t1 (CSHRUB_BSL,t1) in t CO2e? | No | 1
Yes | Number |  |  | What is the time elapsed between the two successive estimations (T) in years? | No | 1
Yes | BSL-Estimating carbon stock in |  |  | Estimating carbon stock in shrubs at a point of time - Baseline Scenario | Yes
No | Number |  | Auto Calculate | What is the carbon stock in shrubs within the project boundary at a given point in year t (CSHRUB_BSL,t) in t CO2e? | No | 7.3333
Yes | Number |  |  | What is the carbon fraction of shrub biomass (CF_s) in t C (t d.m.)^-1? | No | 1
Yes | Number |  |  | What is the Root-shoot ratio for shrubs? | No | 1
Yes | Shrub biomass per hectare in sh |  |  | Shrub biomass per hectare in shrub biomass estimation stratum | Yes
Yes | Number |  |  | What is the ratio of shrub biomass per hectare in land with a shrub crown cover of 1.0 (BDR_SF)? | No | 1
Yes | Number |  |  | What is the default above-ground biomass content per hectare in the forest (b_FOREST) in t d.m. ha^-1? | No | 1
Yes | Number |  |  | What is the crown cover of shrubs in shrub biomass estimation stratum i (CC_SHRUB,i), expressed as a fraction? | No | 1
Yes | Number |  |  | What is the area of shrub biomass estimation stratum i (A_SHRUB,i) in hectares? | No | 1
No | Number |  | Auto Calculate | What is the shrub biomass per hectare in shrub biomass estimation stratum i;t d.m. ha-1? | No | 1
No | Number |  | Auto Calculate | Carbon stock in shrub biomass within the project boundary at a given point of time in year t (CSHRUB_BSL,t) in t CO2e. | No | 7.3333
No | Number |  | Auto Calculate | Change in carbon stock in shrub biomass within the project boundary in year t (ΔCSHRUB_BSL,t) in t CO2e. | No | #REF!
Yes | AR Tool 14 Project |  |  | AR Tool 14 - Project Scenario | No
Yes | Enum | Which method did you pro(enum) |  | Which method did you use for estimating change in carbon stock in trees? | No | Estimating change in carbon stock in trees in a year
No | PROJ-Estimating change in car |  | FALSE | Estimating change in carbon stock in trees between two points in time | No
Yes | Enum | Which method did yous (enum) |  | Which method did you use for estimating change in carbon stock in trees between two points of time? | No | no-decrease
No | Tree Demonstration of “no-d |  | TRUE | Demonstration of “no-decrease” | No
No | Help Text |  |  | This method is applicable only in ex-post estimation of change in carbon stock in trees for monitoring of project activities. Project participants may, at the time of a verification, demonstrate that tree biomass in one or more strata has not decreased relative to the tree biomass at the time of the previous verification, by proving that: (a) No harvest has occurred in the stratum since the previous verification; (b) The stratum was not affected by any disturbance (e.g. pest, fire) that would decrease the carbon stock in trees; (c) Remote sensing data or inventory data, including participatory inventory or participatory photo-mapping data, demonstrate that tree crown cover in the stratum has not decreased since the previous verification. | No
Yes | Enum | If all three conditi tree(enum) |  | If all three conditions above are demonstrated to have been met in a stratum, the change in carbon stock for trees in that stratum since the previous verification can be conservatively estimated as zero. Does this apply to your project? | No
No | Direct Estimating Changes via S |  | FALSE | Direct Estimating Changes via Sample Plot Re-Measurement | No
No | Number |  | Auto Calculate | What is the change in carbon stock in trees (ΔC_TREE) in tCO2e? | No | 3.6667
Yes | Number |  |  | What is the carbon fraction of tree biomass (CF_TREE) in t C (t d.m.)^-1? | No | 1
No | Number |  | Auto Calculate | What is the change in tree biomass within the biomass estimation strata (ΔB_TREE) in t d.m.? | No | 1
No | Number |  | Auto Calculate | What is the mean change in tree biomass per hectare within the biomass estimation strata; t d.m. ha-1? (Δb_TREE) | No | 1
Yes | Number |  |  | What is the sum of areas of the biomass estimation strata (A) in hectares? | No | 1
Yes | Number |  |  | What is the uncertainty for the change in carbon stock in trees (uΔc)? | No | 1
Yes | Number |  |  | What is the two-sided Student's t-value for a confidence level of 90%? | No | 1
Yes | Mean Change In Tree Biomass Per |  |  | Mean Change In Tree Biomass Per Hectare Within The Biomass Estimation Strata | Yes
No | Number |  | Auto Calculate | What is the mean change in carbon stock per hectare in tree biomass in stratum i; t d.m. ha-1? | No | 1
Yes | Number |  |  | What is the ratio of the area of stratum i to the sum of areas of biomass estimation strata (w_i)? | No | 1
Yes | Number |  |  | What is the variance of mean change in tree biomass per hectare in stratum i (S^2_Δi) in (t d.m. ha^-1)^2? | No | 1
Yes | Number |  |  | What is the number of sample plots in stratum i (n_i) where tree biomass was re-measured? | No | 1
Yes | Change in Tree Biomass per Hect |  |  | Change in Tree Biomass per Hectare in Plot p in Stratum i | Yes
Yes | Number |  |  | What is the change in tree biomass per hectare in plot p in stratum i; t d.m. ha-1 ? | No | 1
No | Difference of Two Independent S |  | FALSE | Difference of Two Independent Stock Estimations | No
Yes | Number |  |  | What was the carbon stock in trees at time t1 (tCO2e)? | No | 1
Yes | Number |  |  | What was the carbon stock in trees at time t2 (tCO2e)? | No | 1
Yes | Number |  |  | What is the uncertainty in the carbon stock at time t1 (tCO2e)? | No | 1
Yes | Number |  |  | What is the uncertainty in the carbon stock at time t2 (tCO2e)? | No | 1
No | Number |  | Auto Calculate | What is the uncertainty for the change in carbon stock in trees during the period between two points of time t1 and t2 (uΔc)? | No | #DIV/0!
No | Number |  | Auto Calculate | What is the change in carbon stock in trees (ΔCTREE) in tCO2e? | No | 0
Yes | Number |  |  | What is the uncertainty discount percentage? | No | 7%
Yes | Proj-Estimating Change in Carb |  | TRUE | Estimating change in carbon stock in trees in a year | No
No | Number |  | Auto Calculate | What is the estimated annual change in carbon stock in trees (ΔCTREE_PROJ,t) in t CO2e for year t? | No | 0
Yes | Number |  |  | What is the carbon stock in trees within the project boundary at time t2 (CTREE_PROJ,t2) in t CO2e? | No | 1
No | Number |  | Auto Calculate | What is the carbon stock in trees within the project boundary at time t1 (CTREE_PROJ,t1) in t CO2e? | No | 1
Yes | Number |  |  | What is the time elapsed between two successive estimations (T) in years? | No | 1
Yes | Proj-Determination of Estimatin |  |  | Determination of estimating carbon stock in trees at a point of time | No
Yes | Enum | Which method did you 2 (enum) |  | Which method did you use for estimating carbon stock in trees at a point of time? | No | Updating the previous stock by independent measurement of change
No | Proj-Updating the previous stoc |  | TRUE | Updating the previous stock by independent measurement of change | No
No | Number |  | Auto Calculate | What is the carbon stock in trees at time t2 (CTREE_PROJ,t2) in t CO2e? | No | #VALUE!
Yes | Number |  |  | What is the carbon stock in trees as estimated at time t1 (CTREE_PROJ,t1) in t CO2e? | No | 1
Yes | Number |  |  | What is the change in carbon stock in trees during the period between times t1 and t2 (ΔCTREE) in t CO2e? | No | 1
Yes | Number |  |  | What is the uncertainty for the change in carbon stock in trees (uΔc)? | No
No | Number |  | Auto Calculate | What is the new uncertainty in the carbon stock at time t2 (u2) based on updated measurements? | No | #VALUE!
Yes | Number |  |  | What is the new uncertainty in the carbon stock at time t1 (u1) based on updated measurements? | No | 1
No | Proj-Estimation by modelling of |  | FALSE | Estimation by modelling of tree growth and stand development | No
No | Help Text |  |  | This method is used for ex-ante estimation (projection) of carbon stock in tree biomass. Under this method existing data are used in combination with tree growth models to predict the growth of trees and the development of the tree stand over time. | No
No | Help Text |  |  | Stand parameters such as stocking (e.g. number of stems per hectare or basal area per hectare), age-class structure, and species composition at different points of time are simulated from assumed (planned) tree planting and management practices (e.g. planting density, survival rate, thinning and pruning operations and their timing). | No
No | Help Text |  |  | Tree growth (e.g. diameter or height increment) is simulated by taking into account local tree-growth data from past experience (e.g. age-diameter curves, yield tables, yield curves) while also considering relevant site factors (e.g. soil, terrain, slope, aspect, precipitation) and stand parameters. | No
No | Help Text |  |  | Ex-ante estimation (projection) of carbon stock in tree biomass is not subjected to uncertainty control, although the project participants should use the best available data and models that apply to the project site and the tree species. | No
Yes | Enum | Does your project apply (enum) |  | Does your project apply this method for ex-ante estimation (projection) of carbon stock in tree biomass? This method combines existing data with tree growth models to predict growth and stand development over time, simulating parameters such as stocking, age-class structure, and species composition based on planned tree planting and management practices. Tree growth is modeled using local data while considering site factors. Although this projection is not subject to uncertainty control, project participants are expected to use the best available data and models relevant to the project site and tree species. | No | Yes
No | Help Text |  | FALSE | If your answer is 'No,' please change the method for estimating carbon stock in trees at a point in time | No
No | Proj-Carbon stock in trees at a |  | TRUE | Carbon stock in trees at a point in time in the project scenario | No
Yes | Number |  |  | Carbon stock in tree biomass within the project boundary at a given point of time in year t in t CO2e. | No
Yes | Number |  |  | Carbon stock in trees within the project boundary at time t1; t CO2e. | No
Yes | Number |  |  | Carbon stock in trees within the project boundary at time t2; t CO2e. | No
No | Measurement of sample plots |  | FALSE | Measurement of sample plots | No
Yes | Enum | Which sampling design w (enum) |  | Which sampling design was used for the measurement of sample plots in carbon stock estimation? | No | Stratified random sampling
No | Stratified random sampling |  | TRUE | Stratified random sampling | No
No | Number |  | Auto Calculate | What is the carbon stock in trees within the tree biomass estimation strata (C_TREE) in t CO2e? | No | 3.6667
Yes | Number |  |  | What is the carbon fraction of tree biomass (CF_TREE) in t C (t d.m.)^-1? | No | 1
No | Number |  | Auto Calculate | What is the total tree biomass within the tree biomass estimation strata (B_TREE) in t d.m.? | No | 1
Yes | Number |  |  | What is the sum of areas of the tree biomass estimation strata (A) in hectares? | No | 1
No | Number |  | Auto Calculate | What is the mean tree biomass per hectare within the tree biomass estimation strata (b_TREE) in t d.m. ha^-1? | No | 1
Yes | Number |  |  | What is the uncertainty in the carbon stock (uc)? | No | 1
Yes | Number |  |  | What is the two-sided Student’s t-value for a confidence level of 90% (t_v,AL)? | No | 1
Yes | Mean tree biomass per hectare w |  |  | Mean tree biomass per hectare within the tree biomass estimation strata | Yes
No | Number |  | Auto Calculate | What is the mean tree biomass per hectare in stratum i (b_TREE,i) in t d.m. ha^-1? | No | 1
Yes | Number |  |  | What is the ratio of the area of stratum i to the sum of areas of tree biomass estimation strata (w_i)? | No | 1
Yes | Number |  |  | What is the variance of tree biomass per hectare across all sample plots in stratum i (S^2_i) in (t d.m. ha^-1)^2? | No | 1
Yes | Number |  |  | What is the number of sample plots in stratum i (n_i)? | No | 1
Yes | Tree Biomass per Hectare in Plo |  |  | Tree Biomass per Hectare in Plot p of Stratum i | Yes
Yes | Number |  |  | What is the tree biomass per hectare in plot p of stratum i (b_TREE,p,i) in t d.m. ha^-1? | No | 1
No | Double sampling |  | FALSE | Double sampling | No
Yes | Number |  |  | What is the carbon stock in trees within the tree biomass estimation strata (C_TREE) in t CO2e? | No | 1
Yes | Number |  |  | What is the carbon fraction of tree biomass (CF_TREE) in t C (t d.m.)^-1? | No | 1
Yes | Number |  |  | What is the total tree biomass within the tree biomass estimation strata (B_TREE) in t d.m.? | No | 1
Yes | Number |  |  | What is the sum of areas of the tree biomass estimation strata (A) in hectares? | No | 1
Yes | Number |  |  | What is the mean tree biomass per hectare within the tree biomass estimation strata (b_TREE) in t d.m. ha^-1? | No | 1
Yes | Number |  |  | What is the uncertainty in the carbon stock (uc)? | No | 1
Yes | Number |  |  | What is the two-sided Student’s t-value for a confidence level of 90% (tvAL)? | No | 1
Yes | Double Mean tree biomass per he |  |  | Mean tree biomass per hectare within the tree biomass estimation strata | Yes
No | Number |  | Auto Calculate | What is the mean tree biomass per hectare in stratum i (b_TREE,i) in t d.m. ha^-1? | No | 1
Yes | Number |  |  | What is the number of sample plots in the sub-sample for stratum i (n_i)? | No | 1
Yes | Number |  |  | What is the slope of the regression line of tree biomass per hectare against the secondary variable in a sample plot (β)? | No | 1
Yes | Number |  |  | What is the mean value of the secondary variable across all the sample plots (x')? | No | 1
Yes | Number |  |  | What is the mean value of the secondary variable in the sub-sample of sample plots (x̄)? | No | 1
Yes | Number |  |  | What is the variance of mean tree biomass per hectare in stratum i (S^2_i) in (t d.m. ha^-1)^2? | No | 1
Yes | Number |  |  | What is the ratio of the number of sample plots in the sub-sample to the total number of sample plots (α)? | No | 1
Yes | Number |  |  | What is the coefficient of correlation between the secondary variable and the tree biomass per hectare in a sample plot, estimated across all the sample plots in the sub-sample (ρ)? | No | 1
Yes | Tree Biomass per Hectare in Plo |  |  | Tree Biomass per Hectare in Plot p of Stratum i | Yes
Yes | Number |  |  | What is the tree biomass per hectare in plot p of stratum i (b_TREE,p,i) in t d.m. ha^-1? | No | 1
Yes | Date |  |  | When was the carbon stock last measured or estimated? | No | 2000-01-01
No | Number |  | Auto Calculate | Carbon stock in tree biomass within the project boundary at a given point of time in year t (CTREE_PROJ,t) in t CO2e. | No | #VALUE!
No | Number |  | Auto Calculate | Change in carbon stock in tree biomass within the project boundary in year t (ΔCTREE_PROJ,t) in t CO2e. | No | 0
Yes | Enum | Which method did pro (enum) |  | Which method did you use for estimating change in carbon stock in shrubs? | No | Estimating change in carbon stock in shrubs in a year
Yes | Proj-Estimating Shrub Carbon St |  | FALSE | Estimating Shrub Carbon Stock Change Between Two Points | No
Yes | Enum | Will you be applying pr (enum) |  | Will you be applying the 'no decrease' method to shrubs? This method allows the carbon stock in shrubs for one or more strata to be conservatively estimated as zero if it can be demonstrated that there has been no decrease in carbon stock since the previous verification. | No | No
No | Shrub Demonstration of “n |  | FALSE | Demonstration of “no-decrease” | No
No | Help Text |  |  | This method is applicable only in ex-post estimation of change in carbon stock in shrubs for monitoring of project activities. Project participants may, at the time of a verification, demonstrate that shrub biomass in one or more strata has not decreased relative to the tree biomass at the time of the previous verification, by proving that: (a) No harvest has occurred in the stratum since the previous verification; (b) The stratum was not affected by any disturbance (e.g. pest, fire) that would decrease the carbon stock in shrubs; (c) Remote sensing data or inventory data, including participatory inventory or participatory photo-mapping data, demonstrate that shrub crown cover in the stratum has not decreased since the previous verification. | No
Yes | Enum | If all three conditi (enum) |  | If all three conditions above are demonstrated to have been met in a stratum, the change in carbon stock for shrubs in that stratum since the previous verification can be conservatively estimated as zero. Does this apply to your project? | No
No | Number |  | Auto Calculate | What is the change in carbon stock in shrub biomass during the period between times t1 and t2 (ΔCSHRUB) in t CO2e? | No | #REF!
Yes | Number |  |  | What is the carbon stock in shrub biomass at time t2 (CSHRUB_PROJ,t2) in t CO2e? | No | 1
Yes | Number |  |  | What is the carbon stock in shrub biomass at time t1 (CSHRUB_PROJ,t1) in t CO2e? | No | 1
Yes | Proj-Estimating change in carbo |  | TRUE | Estimating change in carbon stock in shrubs in a year | No
No | Number |  | Auto Calculate | What is the annual change in carbon stock in shrubs between times t1 and t2 (ΔCSHRUB_PROJ,t) in t CO2e? | No | 0
Yes | Number |  |  | What is the carbon stock in shrubs at time t2 (CSHRUB_PROJ,t2) in t CO2e? | No | 1
Yes | Number |  |  | What is the carbon stock in shrubs at time t1 (CSHRUB_PROJ,t1) in t CO2e? | No | 1
Yes | Number |  |  | What is the time elapsed between the two successive estimations (T) in years? | No | 1
Yes | Proj-Estimating carbon stock in |  |  | Estimating carbon stock in shrubs at a point of time | Yes
No | Number |  | Auto Calculate | What is the carbon stock in shrubs within the project boundary at a given point in year t (CSHRUB_PROJ,t) in t CO2e? | No | 7.3333
Yes | Number |  |  | What is the carbon fraction of shrub biomass (CF_s) in t C (t d.m.)^-1? | No | 1
Yes | Number |  |  | What is the Root-shoot ratio for shrubs? | No | 1
Yes | Shrub biomass per hectare in sh |  |  | Shrub biomass per hectare in shrub biomass estimation stratum | Yes
Yes | Number |  |  | What is the ratio of shrub biomass per hectare in land with a shrub crown cover of 1.0 (BDR_SF)? | No | 1
Yes | Number |  |  | What is the default above-ground biomass content per hectare in the forest (b_FOREST) in t d.m. ha^-1? | No | 1
Yes | Number |  |  | What is the crown cover of shrubs in shrub biomass estimation stratum i (CC_SHRUB,i), expressed as a fraction? | No | 1
Yes | Number |  |  | What is the area of shrub biomass estimation stratum i (A_SHRUB,i) in hectares? | No | 1
No | Number |  | Auto Calculate | What is the shrub biomass per hectare in shrub biomass estimation stratum i;t d.m. ha-1? | No | 1
No | Number |  | Auto Calculate | Carbon stock in shrub biomass within the project boundary at a given point of time in year t (CSHRUB_PROJ,t) in t CO2e. | No | 7.3333
No | Number |  | Auto Calculate | Change in carbon stock in shrub biomass within the project boundary in year t (ΔCSHRUB_PROJ,t) in t CO2e. | No | 0
Note on E16: [Threaded comment] Your version of Excel allows you to read this threaded comment; however, any edits to it will get removed if the file is opened in a newer version of Excel. Learn more: https://go.microsoft.com/fwlink/?linkid=870924 Comment: Equation 9
Note on E18: [Threaded comment] Your version of Excel allows you to read this threaded comment; however, any edits to it will get removed if the file is opened in a newer version of Excel. Learn more: https://go.microsoft.com/fwlink/?linkid=870924 Comment: Equation 10
Note on E19: [Threaded comment] Your version of Excel allows you to read this threaded comment; however, any edits to it will get removed if the file is opened in a newer version of Excel. Learn more: https://go.microsoft.com/fwlink/?linkid=870924 Comment: CFTREE for equation 10
Note on E20: [Threaded comment] Your version of Excel allows you to read this threaded comment; however, any edits to it will get removed if the file is opened in a newer version of Excel. Learn more: https://go.microsoft.com/fwlink/?linkid=870924 Comment: bForest for equation 10
Note on E21: [Threaded comment] Your version of Excel allows you to read this threaded comment; however, any edits to it will get removed if the file is opened in a newer version of Excel. Learn more: https://go.microsoft.com/fwlink/?linkid=870924 Comment: RTREE for equation 10
Note on E22: [Threaded comment] Your version of Excel allows you to read this threaded comment; however, any edits to it will get removed if the file is opened in a newer version of Excel. Learn more: https://go.microsoft.com/fwlink/?linkid=870924 Comment: CCREE_BSL_i for equation 10
Note on E23: [Threaded comment] Your version of Excel allows you to read this threaded comment; however, any edits to it will get removed if the file is opened in a newer version of Excel. Learn more: https://go.microsoft.com/fwlink/?linkid=870924 Comment: Ai for equation 10
Note on E25: [Threaded comment] Your version of Excel allows you to read this threaded comment; however, any edits to it will get removed if the file is opened in a newer version of Excel. Learn more: https://go.microsoft.com/fwlink/?linkid=870924 Comment: Equation 3
Note on E26: [Threaded comment] Your version of Excel allows you to read this threaded comment; however, any edits to it will get removed if the file is opened in a newer version of Excel. Learn more: https://go.microsoft.com/fwlink/?linkid=870924 Comment: CFTREE for equation 3
Note on E27: [Threaded comment] Your version of Excel allows you to read this threaded comment; however, any edits to it will get removed if the file is opened in a newer version of Excel. Learn more: https://go.microsoft.com/fwlink/?linkid=870924 Comment: Equation 4
Note on E28: [Threaded comment] Your version of Excel allows you to read this threaded comment; however, any edits to it will get removed if the file is opened in a newer version of Excel. Learn more: https://go.microsoft.com/fwlink/?linkid=870924 Comment: Equation 5
Note on E29: [Threaded comment] Your version of Excel allows you to read this threaded comment; however, any edits to it will get removed if the file is opened in a newer version of Excel. Learn more: https://go.microsoft.com/fwlink/?linkid=870924 Comment: A for equation 4
Note on E30: [Threaded comment] Your version of Excel allows you to read this threaded comment; however, any edits to it will get removed if the file is opened in a newer version of Excel. Learn more: https://go.microsoft.com/fwlink/?linkid=870924 Comment: Equation 6
Note on E31: [Threaded comment] Your version of Excel allows you to read this threaded comment; however, any edits to it will get removed if the file is opened in a newer version of Excel. Learn more: https://go.microsoft.com/fwlink/?linkid=870924 Comment: tVAL for equation 6
Note on E33: [Threaded comment] Your version of Excel allows you to read this threaded comment; however, any edits to it will get removed if the file is opened in a newer version of Excel. Learn more: https://go.microsoft.com/fwlink/?linkid=870924 Comment: Equation 7
Note on E34: [Threaded comment] Your version of Excel allows you to read this threaded comment; however, any edits to it will get removed if the file is opened in a newer version of Excel. Learn more: https://go.microsoft.com/fwlink/?linkid=870924 Comment: wi for equation 6
Note on E35: [Threaded comment] Your version of Excel allows you to read this threaded comment; however, any edits to it will get removed if the file is opened in a newer version of Excel. Learn more: https://go.microsoft.com/fwlink/?linkid=870924 Comment: Equation 8
Note on E36: [Threaded comment] Your version of Excel allows you to read this threaded comment; however, any edits to it will get removed if the file is opened in a newer version of Excel. Learn more: https://go.microsoft.com/fwlink/?linkid=870924 Comment: ni for equation 8
Note on E38: [Threaded comment] Your version of Excel allows you to read this threaded comment; however, any edits to it will get removed if the file is opened in a newer version of Excel. Learn more: https://go.microsoft.com/fwlink/?linkid=870924 Comment: Change in bTREE,p,i for equation 7 Reply: Needs to be a stand alone sub schema for p
Note on E40: [Threaded comment] Your version of Excel allows you to read this threaded comment; however, any edits to it will get removed if the file is opened in a newer version of Excel. Learn more: https://go.microsoft.com/fwlink/?linkid=870924 Comment: CTREE,t1 for equation 1
Note on E41: [Threaded comment] Your version of Excel allows you to read this threaded comment; however, any edits to it will get removed if the file is opened in a newer version of Excel. Learn more: https://go.microsoft.com/fwlink/?linkid=870924 Comment: CTREE,t2 for equation 1
Note on E42: [Threaded comment] Your version of Excel allows you to read this threaded comment; however, any edits to it will get removed if the file is opened in a newer version of Excel. Learn more: https://go.microsoft.com/fwlink/?linkid=870924 Comment: u1 for equation 2
Note on E43: [Threaded comment] Your version of Excel allows you to read this threaded comment; however, any edits to it will get removed if the file is opened in a newer version of Excel. Learn more: https://go.microsoft.com/fwlink/?linkid=870924 Comment: u2 for equation 2
Note on E44: [Threaded comment] Your version of Excel allows you to read this threaded comment; however, any edits to it will get removed if the file is opened in a newer version of Excel. Learn more: https://go.microsoft.com/fwlink/?linkid=870924 Comment: Equation 2
Note on E45: [Threaded comment] Your version of Excel allows you to read this threaded comment; however, any edits to it will get removed if the file is opened in a newer version of Excel. Learn more: https://go.microsoft.com/fwlink/?linkid=870924 Comment: Equation 1
Note on E46: [Threaded comment] Your version of Excel allows you to read this threaded comment; however, any edits to it will get removed if the file is opened in a newer version of Excel. Learn more: https://go.microsoft.com/fwlink/?linkid=870924 Comment: Equation 2
Note on E48: [Threaded comment] Your version of Excel allows you to read this threaded comment; however, any edits to it will get removed if the file is opened in a newer version of Excel. Learn more: https://go.microsoft.com/fwlink/?linkid=870924 Comment: Equation 11
Note on E49: [Threaded comment] Your version of Excel allows you to read this threaded comment; however, any edits to it will get removed if the file is opened in a newer version of Excel. Learn more: https://go.microsoft.com/fwlink/?linkid=870924 Comment: CTREE,t2 for equation 11
Note on E50: [Threaded comment] Your version of Excel allows you to read this threaded comment; however, any edits to it will get removed if the file is opened in a newer version of Excel. Learn more: https://go.microsoft.com/fwlink/?linkid=870924 Comment: CTREE,t1 for equation 11
Note on E51: [Threaded comment] Your version of Excel allows you to read this threaded comment; however, any edits to it will get removed if the file is opened in a newer version of Excel. Learn more: https://go.microsoft.com/fwlink/?linkid=870924 Comment: T for equation 11
Note on E55: [Threaded comment] Your version of Excel allows you to read this threaded comment; however, any edits to it will get removed if the file is opened in a newer version of Excel. Learn more: https://go.microsoft.com/fwlink/?linkid=870924 Comment: Equation 22
Note on E56: [Threaded comment] Your version of Excel allows you to read this threaded comment; however, any edits to it will get removed if the file is opened in a newer version of Excel. Learn more: https://go.microsoft.com/fwlink/?linkid=870924 Comment: CTREE,t1 for equation 22
Note on E57: [Threaded comment] Your version of Excel allows you to read this threaded comment; however, any edits to it will get removed if the file is opened in a newer version of Excel. Learn more: https://go.microsoft.com/fwlink/?linkid=870924 Comment: Change in CTREE for equation 22
Note on E58: [Threaded comment] Your version of Excel allows you to read this threaded comment; however, any edits to it will get removed if the file is opened in a newer version of Excel. Learn more: https://go.microsoft.com/fwlink/?linkid=870924 Comment: U_c for equation 23
Note on E59: [Threaded comment] Your version of Excel allows you to read this threaded comment; however, any edits to it will get removed if the file is opened in a newer version of Excel. Learn more: https://go.microsoft.com/fwlink/?linkid=870924 Comment: Equation 23
Note on E60: [Threaded comment] Your version of Excel allows you to read this threaded comment; however, any edits to it will get removed if the file is opened in a newer version of Excel. Learn more: https://go.microsoft.com/fwlink/?linkid=870924 Comment: Uncertainty for t1 also equation 23
Note on E73: [Threaded comment] Your version of Excel allows you to read this threaded comment; however, any edits to it will get removed if the file is opened in a newer version of Excel. Learn more: https://go.microsoft.com/fwlink/?linkid=870924 Comment: Equation 20
Note on E75: [Threaded comment] Your version of Excel allows you to read this threaded comment; however, any edits to it will get removed if the file is opened in a newer version of Excel. Learn more: https://go.microsoft.com/fwlink/?linkid=870924 Comment: Equation 21
Note on E76: [Threaded comment] Your version of Excel allows you to read this threaded comment; however, any edits to it will get removed if the file is opened in a newer version of Excel. Learn more: https://go.microsoft.com/fwlink/?linkid=870924 Comment: CFTREE for equation 21
Note on E77: [Threaded comment] Your version of Excel allows you to read this threaded comment; however, any edits to it will get removed if the file is opened in a newer version of Excel. Learn more: https://go.microsoft.com/fwlink/?linkid=870924 Comment: BfOREST for equation 21
Note on E78: [Threaded comment] Your version of Excel allows you to read this threaded comment; however, any edits to it will get removed if the file is opened in a newer version of Excel. Learn more: https://go.microsoft.com/fwlink/?linkid=870924 Comment: RTREE for equation 21
Note on E79: [Threaded comment] Your version of Excel allows you to read this threaded comment; however, any edits to it will get removed if the file is opened in a newer version of Excel. Learn more: https://go.microsoft.com/fwlink/?linkid=870924 Comment: CCTREE_BSL,i for equation 21
Note on E80: [Threaded comment] Your version of Excel allows you to read this threaded comment; however, any edits to it will get removed if the file is opened in a newer version of Excel. Learn more: https://go.microsoft.com/fwlink/?linkid=870924 Comment: Ai for equation 21
Note on E84: [Threaded comment] Your version of Excel allows you to read this threaded comment; however, any edits to it will get removed if the file is opened in a newer version of Excel. Learn more: https://go.microsoft.com/fwlink/?linkid=870924 Comment: Equation 12
Note on E85: [Threaded comment] Your version of Excel allows you to read this threaded comment; however, any edits to it will get removed if the file is opened in a newer version of Excel. Learn more: https://go.microsoft.com/fwlink/?linkid=870924 Comment: CFTRRE for equation 12
Note on E86: [Threaded comment] Your version of Excel allows you to read this threaded comment; however, any edits to it will get removed if the file is opened in a newer version of Excel. Learn more: https://go.microsoft.com/fwlink/?linkid=870924 Comment: Equation 13
Note on E87: [Threaded comment] Your version of Excel allows you to read this threaded comment; however, any edits to it will get removed if the file is opened in a newer version of Excel. Learn more: https://go.microsoft.com/fwlink/?linkid=870924 Comment: A for equation 13
Note on E88: [Threaded comment] Your version of Excel allows you to read this threaded comment; however, any edits to it will get removed if the file is opened in a newer version of Excel. Learn more: https://go.microsoft.com/fwlink/?linkid=870924 Comment: Equation 14
Note on E89: [Threaded comment] Your version of Excel allows you to read this threaded comment; however, any edits to it will get removed if the file is opened in a newer version of Excel. Learn more: https://go.microsoft.com/fwlink/?linkid=870924 Comment: Equation 15
Note on E90: [Threaded comment] Your version of Excel allows you to read this threaded comment; however, any edits to it will get removed if the file is opened in a newer version of Excel. Learn more: https://go.microsoft.com/fwlink/?linkid=870924 Comment: tVAL for equation 15
Note on E92: [Threaded comment] Your version of Excel allows you to read this threaded comment; however, any edits to it will get removed if the file is opened in a newer version of Excel. Learn more: https://go.microsoft.com/fwlink/?linkid=870924 Comment: Equation 16
Note on E93: [Threaded comment] Your version of Excel allows you to read this threaded comment; however, any edits to it will get removed if the file is opened in a newer version of Excel. Learn more: https://go.microsoft.com/fwlink/?linkid=870924 Comment: Wi for equation 15
Note on E94: [Threaded comment] Your version of Excel allows you to read this threaded comment; however, any edits to it will get removed if the file is opened in a newer version of Excel. Learn more: https://go.microsoft.com/fwlink/?linkid=870924 Comment: Equation 17
Note on E95: [Threaded comment] Your version of Excel allows you to read this threaded comment; however, any edits to it will get removed if the file is opened in a newer version of Excel. Learn more: https://go.microsoft.com/fwlink/?linkid=870924 Comment: ni for equation 17
Note on E97: [Threaded comment] Your version of Excel allows you to read this threaded comment; however, any edits to it will get removed if the file is opened in a newer version of Excel. Learn more: https://go.microsoft.com/fwlink/?linkid=870924 Comment: bTREE,p,i, for equation 17 Reply: Needs a subschema for p
Note on E99: [Threaded comment] Your version of Excel allows you to read this threaded comment; however, any edits to it will get removed if the file is opened in a newer version of Excel. Learn more: https://go.microsoft.com/fwlink/?linkid=870924 Comment: Equation 12?
Note on E100: [Threaded comment] Your version of Excel allows you to read this threaded comment; however, any edits to it will get removed if the file is opened in a newer version of Excel. Learn more: https://go.microsoft.com/fwlink/?linkid=870924 Comment: CFTREE for equation 12
Note on E101: [Threaded comment] Your version of Excel allows you to read this threaded comment; however, any edits to it will get removed if the file is opened in a newer version of Excel. Learn more: https://go.microsoft.com/fwlink/?linkid=870924 Comment: Equation 13
Note on E102: [Threaded comment] Your version of Excel allows you to read this threaded comment; however, any edits to it will get removed if the file is opened in a newer version of Excel. Learn more: https://go.microsoft.com/fwlink/?linkid=870924 Comment: A for equation 13
Note on E103: [Threaded comment] Your version of Excel allows you to read this threaded comment; however, any edits to it will get removed if the file is opened in a newer version of Excel. Learn more: https://go.microsoft.com/fwlink/?linkid=870924 Comment: Equation 14
Note on E104: [Threaded comment] Your version of Excel allows you to read this threaded comment; however, any edits to it will get removed if the file is opened in a newer version of Excel. Learn more: https://go.microsoft.com/fwlink/?linkid=870924 Comment: Equation 15
Note on E105: [Threaded comment] Your version of Excel allows you to read this threaded comment; however, any edits to it will get removed if the file is opened in a newer version of Excel. Learn more: https://go.microsoft.com/fwlink/?linkid=870924 Comment: TVAL for equation 15
Note on E107: [Threaded comment] Your version of Excel allows you to read this threaded comment; however, any edits to it will get removed if the file is opened in a newer version of Excel. Learn more: https://go.microsoft.com/fwlink/?linkid=870924 Comment: Equation 18
Note on E108: [Threaded comment] Your version of Excel allows you to read this threaded comment; however, any edits to it will get removed if the file is opened in a newer version of Excel. Learn more: https://go.microsoft.com/fwlink/?linkid=870924 Comment: ni for equation 19
Note on E109: [Threaded comment] Your version of Excel allows you to read this threaded comment; however, any edits to it will get removed if the file is opened in a newer version of Excel. Learn more: https://go.microsoft.com/fwlink/?linkid=870924 Comment: Slope for equation 18
Note on E110: [Threaded comment] Your version of Excel allows you to read this threaded comment; however, any edits to it will get removed if the file is opened in a newer version of Excel. Learn more: https://go.microsoft.com/fwlink/?linkid=870924 Comment: For equation 18
Note on E111: [Threaded comment] Your version of Excel allows you to read this threaded comment; however, any edits to it will get removed if the file is opened in a newer version of Excel. Learn more: https://go.microsoft.com/fwlink/?linkid=870924 Comment: For equation 18
Note on E112: [Threaded comment] Your version of Excel allows you to read this threaded comment; however, any edits to it will get removed if the file is opened in a newer version of Excel. Learn more: https://go.microsoft.com/fwlink/?linkid=870924 Comment: Equation 19
Note on E113: [Threaded comment] Your version of Excel allows you to read this threaded comment; however, any edits to it will get removed if the file is opened in a newer version of Excel. Learn more: https://go.microsoft.com/fwlink/?linkid=870924 Comment: a for equation 19
Note on E114: [Threaded comment] Your version of Excel allows you to read this threaded comment; however, any edits to it will get removed if the file is opened in a newer version of Excel. Learn more: https://go.microsoft.com/fwlink/?linkid=870924 Comment: P for equation 19
Note on E116: [Threaded comment] Your version of Excel allows you to read this threaded comment; however, any edits to it will get removed if the file is opened in a newer version of Excel. Learn more: https://go.microsoft.com/fwlink/?linkid=870924 Comment: bTREE,p,i for equation 18 Reply: Needs subschema for p
Note on E117: [Threaded comment] Your version of Excel allows you to read this threaded comment; however, any edits to it will get removed if the file is opened in a newer version of Excel. Learn more: https://go.microsoft.com/fwlink/?linkid=870924 Comment: date
Note on E126: [Threaded comment] Your version of Excel allows you to read this threaded comment; however, any edits to it will get removed if the file is opened in a newer version of Excel. Learn more: https://go.microsoft.com/fwlink/?linkid=870924 Comment: Equation 24
Note on E127: [Threaded comment] Your version of Excel allows you to read this threaded comment; however, any edits to it will get removed if the file is opened in a newer version of Excel. Learn more: https://go.microsoft.com/fwlink/?linkid=870924 Comment: CSHRUB,t2 for equation 24
Note on E128: [Threaded comment] Your version of Excel allows you to read this threaded comment; however, any edits to it will get removed if the file is opened in a newer version of Excel. Learn more: https://go.microsoft.com/fwlink/?linkid=870924 Comment: CSHRUB,t1 for equation 24
Note on E130: [Threaded comment] Your version of Excel allows you to read this threaded comment; however, any edits to it will get removed if the file is opened in a newer version of Excel. Learn more: https://go.microsoft.com/fwlink/?linkid=870924 Comment: Equation 25
Note on E131: [Threaded comment] Your version of Excel allows you to read this threaded comment; however, any edits to it will get removed if the file is opened in a newer version of Excel. Learn more: https://go.microsoft.com/fwlink/?linkid=870924 Comment: Change in CSHRUB,t2 for equation 25
Note on E132: [Threaded comment] Your version of Excel allows you to read this threaded comment; however, any edits to it will get removed if the file is opened in a newer version of Excel. Learn more: https://go.microsoft.com/fwlink/?linkid=870924 Comment: Change in CSHRUB,t1 for equation 25
Note on E133: [Threaded comment] Your version of Excel allows you to read this threaded comment; however, any edits to it will get removed if the file is opened in a newer version of Excel. Learn more: https://go.microsoft.com/fwlink/?linkid=870924 Comment: T for equation 25
Note on E135: [Threaded comment] Your version of Excel allows you to read this threaded comment; however, any edits to it will get removed if the file is opened in a newer version of Excel. Learn more: https://go.microsoft.com/fwlink/?linkid=870924 Comment: Equation 26
Note on E136: [Threaded comment] Your version of Excel allows you to read this threaded comment; however, any edits to it will get removed if the file is opened in a newer version of Excel. Learn more: https://go.microsoft.com/fwlink/?linkid=870924 Comment: CFs for equation 26
Note on E137: [Threaded comment] Your version of Excel allows you to read this threaded comment; however, any edits to it will get removed if the file is opened in a newer version of Excel. Learn more: https://go.microsoft.com/fwlink/?linkid=870924 Comment: Rs for equation 26
Note on E139: [Threaded comment] Your version of Excel allows you to read this threaded comment; however, any edits to it will get removed if the file is opened in a newer version of Excel. Learn more: https://go.microsoft.com/fwlink/?linkid=870924 Comment: BDRSF for equation 27
Note on E140: [Threaded comment] Your version of Excel allows you to read this threaded comment; however, any edits to it will get removed if the file is opened in a newer version of Excel. Learn more: https://go.microsoft.com/fwlink/?linkid=870924 Comment: bFOREST for equation 27
Note on E141: [Threaded comment] Your version of Excel allows you to read this threaded comment; however, any edits to it will get removed if the file is opened in a newer version of Excel. Learn more: https://go.microsoft.com/fwlink/?linkid=870924 Comment: CCSHRUB,i for equation 27
Note on E142: [Threaded comment] Your version of Excel allows you to read this threaded comment; however, any edits to it will get removed if the file is opened in a newer version of Excel. Learn more: https://go.microsoft.com/fwlink/?linkid=870924 Comment: ASHRUB,i for equation 26
Note on E143: [Threaded comment] Your version of Excel allows you to read this threaded comment; however, any edits to it will get removed if the file is opened in a newer version of Excel. Learn more: https://go.microsoft.com/fwlink/?linkid=870924 Comment: Equation 27
Note on E154: [Threaded comment] Your version of Excel allows you to read this threaded comment; however, any edits to it will get removed if the file is opened in a newer version of Excel. Learn more: https://go.microsoft.com/fwlink/?linkid=870924 Comment: Equation 3
Note on E155: [Threaded comment] Your version of Excel allows you to read this threaded comment; however, any edits to it will get removed if the file is opened in a newer version of Excel. Learn more: https://go.microsoft.com/fwlink/?linkid=870924 Comment: CFTREE for equation 3
Note on E156: [Threaded comment] Your version of Excel allows you to read this threaded comment; however, any edits to it will get removed if the file is opened in a newer version of Excel. Learn more: https://go.microsoft.com/fwlink/?linkid=870924 Comment: Equation 4
Note on E157: [Threaded comment] Your version of Excel allows you to read this threaded comment; however, any edits to it will get removed if the file is opened in a newer version of Excel. Learn more: https://go.microsoft.com/fwlink/?linkid=870924 Comment: Equation 5
Note on E158: [Threaded comment] Your version of Excel allows you to read this threaded comment; however, any edits to it will get removed if the file is opened in a newer version of Excel. Learn more: https://go.microsoft.com/fwlink/?linkid=870924 Comment: A for equation 4
Note on E159: [Threaded comment] Your version of Excel allows you to read this threaded comment; however, any edits to it will get removed if the file is opened in a newer version of Excel. Learn more: https://go.microsoft.com/fwlink/?linkid=870924 Comment: Equation 6
Note on E160: [Threaded comment] Your version of Excel allows you to read this threaded comment; however, any edits to it will get removed if the file is opened in a newer version of Excel. Learn more: https://go.microsoft.com/fwlink/?linkid=870924 Comment: tVAL for equation 6
Note on E162: [Threaded comment] Your version of Excel allows you to read this threaded comment; however, any edits to it will get removed if the file is opened in a newer version of Excel. Learn more: https://go.microsoft.com/fwlink/?linkid=870924 Comment: Equation 7
Note on E163: [Threaded comment] Your version of Excel allows you to read this threaded comment; however, any edits to it will get removed if the file is opened in a newer version of Excel. Learn more: https://go.microsoft.com/fwlink/?linkid=870924 Comment: wi for equation 6
Note on E164: [Threaded comment] Your version of Excel allows you to read this threaded comment; however, any edits to it will get removed if the file is opened in a newer version of Excel. Learn more: https://go.microsoft.com/fwlink/?linkid=870924 Comment: Equation 8
Note on E165: [Threaded comment] Your version of Excel allows you to read this threaded comment; however, any edits to it will get removed if the file is opened in a newer version of Excel. Learn more: https://go.microsoft.com/fwlink/?linkid=870924 Comment: ni for equation 8
Note on E167: [Threaded comment] Your version of Excel allows you to read this threaded comment; however, any edits to it will get removed if the file is opened in a newer version of Excel. Learn more: https://go.microsoft.com/fwlink/?linkid=870924 Comment: Change in bTREE,p,i for equation 7 Reply: Needs to be a stand alone sub schema for p
Note on E169: [Threaded comment] Your version of Excel allows you to read this threaded comment; however, any edits to it will get removed if the file is opened in a newer version of Excel. Learn more: https://go.microsoft.com/fwlink/?linkid=870924 Comment: CTREE,t1 for equation 1
Note on E170: [Threaded comment] Your version of Excel allows you to read this threaded comment; however, any edits to it will get removed if the file is opened in a newer version of Excel. Learn more: https://go.microsoft.com/fwlink/?linkid=870924 Comment: CTREE,t2 for equation 1
Note on E171: [Threaded comment] Your version of Excel allows you to read this threaded comment; however, any edits to it will get removed if the file is opened in a newer version of Excel. Learn more: https://go.microsoft.com/fwlink/?linkid=870924 Comment: u1 for equation 2
Note on E172: [Threaded comment] Your version of Excel allows you to read this threaded comment; however, any edits to it will get removed if the file is opened in a newer version of Excel. Learn more: https://go.microsoft.com/fwlink/?linkid=870924 Comment: u2 for equation 2
Note on E173: [Threaded comment] Your version of Excel allows you to read this threaded comment; however, any edits to it will get removed if the file is opened in a newer version of Excel. Learn more: https://go.microsoft.com/fwlink/?linkid=870924 Comment: Equation 2
Note on E174: [Threaded comment] Your version of Excel allows you to read this threaded comment; however, any edits to it will get removed if the file is opened in a newer version of Excel. Learn more: https://go.microsoft.com/fwlink/?linkid=870924 Comment: Equation 1
Note on E175: [Threaded comment] Your version of Excel allows you to read this threaded comment; however, any edits to it will get removed if the file is opened in a newer version of Excel. Learn more: https://go.microsoft.com/fwlink/?linkid=870924 Comment: Equation 2
Note on E177: [Threaded comment] Your version of Excel allows you to read this threaded comment; however, any edits to it will get removed if the file is opened in a newer version of Excel. Learn more: https://go.microsoft.com/fwlink/?linkid=870924 Comment: Equation 11
Note on E178: [Threaded comment] Your version of Excel allows you to read this threaded comment; however, any edits to it will get removed if the file is opened in a newer version of Excel. Learn more: https://go.microsoft.com/fwlink/?linkid=870924 Comment: CTREE,t2 for equation 11
Note on E179: [Threaded comment] Your version of Excel allows you to read this threaded comment; however, any edits to it will get removed if the file is opened in a newer version of Excel. Learn more: https://go.microsoft.com/fwlink/?linkid=870924 Comment: CTREE,t1 for equation 11
Note on E180: [Threaded comment] Your version of Excel allows you to read this threaded comment; however, any edits to it will get removed if the file is opened in a newer version of Excel. Learn more: https://go.microsoft.com/fwlink/?linkid=870924 Comment: T for equation 11
Note on E184: [Threaded comment] Your version of Excel allows you to read this threaded comment; however, any edits to it will get removed if the file is opened in a newer version of Excel. Learn more: https://go.microsoft.com/fwlink/?linkid=870924 Comment: Equation 22
Note on E185: [Threaded comment] Your version of Excel allows you to read this threaded comment; however, any edits to it will get removed if the file is opened in a newer version of Excel. Learn more: https://go.microsoft.com/fwlink/?linkid=870924 Comment: CTREE,t1 for equation 22
Note on E186: [Threaded comment] Your version of Excel allows you to read this threaded comment; however, any edits to it will get removed if the file is opened in a newer version of Excel. Learn more: https://go.microsoft.com/fwlink/?linkid=870924 Comment: Change in CTREE for equation 22
Note on E187: [Threaded comment] Your version of Excel allows you to read this threaded comment; however, any edits to it will get removed if the file is opened in a newer version of Excel. Learn more: https://go.microsoft.com/fwlink/?linkid=870924 Comment: U_c for equation 23
Note on E188: [Threaded comment] Your version of Excel allows you to read this threaded comment; however, any edits to it will get removed if the file is opened in a newer version of Excel. Learn more: https://go.microsoft.com/fwlink/?linkid=870924 Comment: Equation 23
Note on E189: [Threaded comment] Your version of Excel allows you to read this threaded comment; however, any edits to it will get removed if the file is opened in a newer version of Excel. Learn more: https://go.microsoft.com/fwlink/?linkid=870924 Comment: Uncertainty for t1 also equation 23
Note on E204: [Threaded comment] Your version of Excel allows you to read this threaded comment; however, any edits to it will get removed if the file is opened in a newer version of Excel. Learn more: https://go.microsoft.com/fwlink/?linkid=870924 Comment: Equation 12
Note on E205: [Threaded comment] Your version of Excel allows you to read this threaded comment; however, any edits to it will get removed if the file is opened in a newer version of Excel. Learn more: https://go.microsoft.com/fwlink/?linkid=870924 Comment: CFTRRE for equation 12
Note on E206: [Threaded comment] Your version of Excel allows you to read this threaded comment; however, any edits to it will get removed if the file is opened in a newer version of Excel. Learn more: https://go.microsoft.com/fwlink/?linkid=870924 Comment: Equation 13
Note on E207: [Threaded comment] Your version of Excel allows you to read this threaded comment; however, any edits to it will get removed if the file is opened in a newer version of Excel. Learn more: https://go.microsoft.com/fwlink/?linkid=870924 Comment: A for equation 13
Note on E208: [Threaded comment] Your version of Excel allows you to read this threaded comment; however, any edits to it will get removed if the file is opened in a newer version of Excel. Learn more: https://go.microsoft.com/fwlink/?linkid=870924 Comment: Equation 14
Note on E209: [Threaded comment] Your version of Excel allows you to read this threaded comment; however, any edits to it will get removed if the file is opened in a newer version of Excel. Learn more: https://go.microsoft.com/fwlink/?linkid=870924 Comment: Equation 15
Note on E210: [Threaded comment] Your version of Excel allows you to read this threaded comment; however, any edits to it will get removed if the file is opened in a newer version of Excel. Learn more: https://go.microsoft.com/fwlink/?linkid=870924 Comment: tVAL for equation 15
Note on E212: [Threaded comment] Your version of Excel allows you to read this threaded comment; however, any edits to it will get removed if the file is opened in a newer version of Excel. Learn more: https://go.microsoft.com/fwlink/?linkid=870924 Comment: Equation 16
Note on E213: [Threaded comment] Your version of Excel allows you to read this threaded comment; however, any edits to it will get removed if the file is opened in a newer version of Excel. Learn more: https://go.microsoft.com/fwlink/?linkid=870924 Comment: Wi for equation 15
Note on E214: [Threaded comment] Your version of Excel allows you to read this threaded comment; however, any edits to it will get removed if the file is opened in a newer version of Excel. Learn more: https://go.microsoft.com/fwlink/?linkid=870924 Comment: Equation 17
Note on E215: [Threaded comment] Your version of Excel allows you to read this threaded comment; however, any edits to it will get removed if the file is opened in a newer version of Excel. Learn more: https://go.microsoft.com/fwlink/?linkid=870924 Comment: ni for equation 17
Note on E217: [Threaded comment] Your version of Excel allows you to read this threaded comment; however, any edits to it will get removed if the file is opened in a newer version of Excel. Learn more: https://go.microsoft.com/fwlink/?linkid=870924 Comment: bTREE,p,i, for equation 17 Reply: Needs a subschema for p
Note on E219: [Threaded comment] Your version of Excel allows you to read this threaded comment; however, any edits to it will get removed if the file is opened in a newer version of Excel. Learn more: https://go.microsoft.com/fwlink/?linkid=870924 Comment: Equation 12?
Note on E220: [Threaded comment] Your version of Excel allows you to read this threaded comment; however, any edits to it will get removed if the file is opened in a newer version of Excel. Learn more: https://go.microsoft.com/fwlink/?linkid=870924 Comment: CFTREE for equation 12
Note on E221: [Threaded comment] Your version of Excel allows you to read this threaded comment; however, any edits to it will get removed if the file is opened in a newer version of Excel. Learn more: https://go.microsoft.com/fwlink/?linkid=870924 Comment: Equation 13
Note on E222: [Threaded comment] Your version of Excel allows you to read this threaded comment; however, any edits to it will get removed if the file is opened in a newer version of Excel. Learn more: https://go.microsoft.com/fwlink/?linkid=870924 Comment: A for equation 13
Note on E223: [Threaded comment] Your version of Excel allows you to read this threaded comment; however, any edits to it will get removed if the file is opened in a newer version of Excel. Learn more: https://go.microsoft.com/fwlink/?linkid=870924 Comment: Equation 14
Note on E224: [Threaded comment] Your version of Excel allows you to read this threaded comment; however, any edits to it will get removed if the file is opened in a newer version of Excel. Learn more: https://go.microsoft.com/fwlink/?linkid=870924 Comment: Equation 15
Note on E225: [Threaded comment] Your version of Excel allows you to read this threaded comment; however, any edits to it will get removed if the file is opened in a newer version of Excel. Learn more: https://go.microsoft.com/fwlink/?linkid=870924 Comment: TVAL for equation 15
Note on E227: [Threaded comment] Your version of Excel allows you to read this threaded comment; however, any edits to it will get removed if the file is opened in a newer version of Excel. Learn more: https://go.microsoft.com/fwlink/?linkid=870924 Comment: Equation 18
Note on E228: [Threaded comment] Your version of Excel allows you to read this threaded comment; however, any edits to it will get removed if the file is opened in a newer version of Excel. Learn more: https://go.microsoft.com/fwlink/?linkid=870924 Comment: ni for equation 19
Note on E229: [Threaded comment] Your version of Excel allows you to read this threaded comment; however, any edits to it will get removed if the file is opened in a newer version of Excel. Learn more: https://go.microsoft.com/fwlink/?linkid=870924 Comment: Slope for equation 18
Note on E230: [Threaded comment] Your version of Excel allows you to read this threaded comment; however, any edits to it will get removed if the file is opened in a newer version of Excel. Learn more: https://go.microsoft.com/fwlink/?linkid=870924 Comment: For equation 18
Note on E231: [Threaded comment] Your version of Excel allows you to read this threaded comment; however, any edits to it will get removed if the file is opened in a newer version of Excel. Learn more: https://go.microsoft.com/fwlink/?linkid=870924 Comment: For equation 18
Note on E232: [Threaded comment] Your version of Excel allows you to read this threaded comment; however, any edits to it will get removed if the file is opened in a newer version of Excel. Learn more: https://go.microsoft.com/fwlink/?linkid=870924 Comment: Equation 19
Note on E233: [Threaded comment] Your version of Excel allows you to read this threaded comment; however, any edits to it will get removed if the file is opened in a newer version of Excel. Learn more: https://go.microsoft.com/fwlink/?linkid=870924 Comment: a for equation 19
Note on E234: [Threaded comment] Your version of Excel allows you to read this threaded comment; however, any edits to it will get removed if the file is opened in a newer version of Excel. Learn more: https://go.microsoft.com/fwlink/?linkid=870924 Comment: P for equation 19
Note on E236: [Threaded comment] Your version of Excel allows you to read this threaded comment; however, any edits to it will get removed if the file is opened in a newer version of Excel. Learn more: https://go.microsoft.com/fwlink/?linkid=870924 Comment: bTREE,p,i for equation 18 Reply: Needs subschema for p
Note on E237: [Threaded comment] Your version of Excel allows you to read this threaded comment; however, any edits to it will get removed if the file is opened in a newer version of Excel. Learn more: https://go.microsoft.com/fwlink/?linkid=870924 Comment: date
Note on E246: [Threaded comment] Your version of Excel allows you to read this threaded comment; however, any edits to it will get removed if the file is opened in a newer version of Excel. Learn more: https://go.microsoft.com/fwlink/?linkid=870924 Comment: Equation 24
Note on E247: [Threaded comment] Your version of Excel allows you to read this threaded comment; however, any edits to it will get removed if the file is opened in a newer version of Excel. Learn more: https://go.microsoft.com/fwlink/?linkid=870924 Comment: CSHRUB,t2 for equation 24
Note on E248: [Threaded comment] Your version of Excel allows you to read this threaded comment; however, any edits to it will get removed if the file is opened in a newer version of Excel. Learn more: https://go.microsoft.com/fwlink/?linkid=870924 Comment: CSHRUB,t1 for equation 24
Note on E250: [Threaded comment] Your version of Excel allows you to read this threaded comment; however, any edits to it will get removed if the file is opened in a newer version of Excel. Learn more: https://go.microsoft.com/fwlink/?linkid=870924 Comment: Equation 25
Note on E251: [Threaded comment] Your version of Excel allows you to read this threaded comment; however, any edits to it will get removed if the file is opened in a newer version of Excel. Learn more: https://go.microsoft.com/fwlink/?linkid=870924 Comment: Change in CSHRUB,t2 for equation 25
Note on E252: [Threaded comment] Your version of Excel allows you to read this threaded comment; however, any edits to it will get removed if the file is opened in a newer version of Excel. Learn more: https://go.microsoft.com/fwlink/?linkid=870924 Comment: Change in CSHRUB,t1 for equation 25
Note on E253: [Threaded comment] Your version of Excel allows you to read this threaded comment; however, any edits to it will get removed if the file is opened in a newer version of Excel. Learn more: https://go.microsoft.com/fwlink/?linkid=870924 Comment: T for equation 25
Note on E255: [Threaded comment] Your version of Excel allows you to read this threaded comment; however, any edits to it will get removed if the file is opened in a newer version of Excel. Learn more: https://go.microsoft.com/fwlink/?linkid=870924 Comment: Equation 26
Note on E256: [Threaded comment] Your version of Excel allows you to read this threaded comment; however, any edits to it will get removed if the file is opened in a newer version of Excel. Learn more: https://go.microsoft.com/fwlink/?linkid=870924 Comment: CFs for equation 26
Note on E257: [Threaded comment] Your version of Excel allows you to read this threaded comment; however, any edits to it will get removed if the file is opened in a newer version of Excel. Learn more: https://go.microsoft.com/fwlink/?linkid=870924 Comment: Rs for equation 26
Note on E259: [Threaded comment] Your version of Excel allows you to read this threaded comment; however, any edits to it will get removed if the file is opened in a newer version of Excel. Learn more: https://go.microsoft.com/fwlink/?linkid=870924 Comment: BDRSF for equation 27
Note on E260: [Threaded comment] Your version of Excel allows you to read this threaded comment; however, any edits to it will get removed if the file is opened in a newer version of Excel. Learn more: https://go.microsoft.com/fwlink/?linkid=870924 Comment: bFOREST for equation 27
Note on E261: [Threaded comment] Your version of Excel allows you to read this threaded comment; however, any edits to it will get removed if the file is opened in a newer version of Excel. Learn more: https://go.microsoft.com/fwlink/?linkid=870924 Comment: CCSHRUB,i for equation 27
Note on E262: [Threaded comment] Your version of Excel allows you to read this threaded comment; however, any edits to it will get removed if the file is opened in a newer version of Excel. Learn more: https://go.microsoft.com/fwlink/?linkid=870924 Comment: ASHRUB,i for equation 26
Note on E263: [Threaded comment] Your version of Excel allows you to read this threaded comment; however, any edits to it will get removed if the file is opened in a newer version of Excel. Learn more: https://go.microsoft.com/fwlink/?linkid=870924 Comment: Equation 27

## QA1_CH4_ERs
QA1_CH4_ERs
Description | Schema description
Schema Type | Sub-Schema
Required Field | Field Type | Parameter | Visibility | Question | Allow Multiple Answers | Answer
Yes | QA1_CH4_ERs_Unit_i |  |  | Quantification Approach 1: Measure & Model - CH4 Emissions Per Unit i | No
Yes | String |  |  | Quantification Unit ID | No | FZTZJMA00A
Yes | Number |  |  | Area of quantification unit i (ha) | No | 1148.7226
Yes | QA1_CH4_Baseline |  |  | Quantification Approach 1: Measure & Model - CH4 Baseline Emissions | No
Yes | QA1_CH4_Soil_Methan_Baselin |  |  | Baseline Soil Methanogenesis Methane Emissions | No
No | Number |  | Hidden | Areal mean methane emissions from SOC pool in the baseline scenario for quantification unit i in year t (t CO2e/ha) | No | 560
Yes | Number |  |  | Global warming potential for CH4 (t CO2e/t CH4) | No | 28
Yes | Number |  |  | Modeled methane emissions from soil in the baseline scenario for quantification unit i in year t, calculated by modeling soil methane fluxes over the course of the preceding year (t CO2e/ha) | No | 20
Yes | QA1_CH4_Project |  |  | Quantification Approach 1: Measure & Model - CH4 Project Emissions | No
Yes | QA1_CH4_Soil_Methan_Project |  |  | QA1 Project Soil Methanogenesis Methane Emissions | No
No | Number |  | Hidden | Areal mean methane emissions from SOC pool in the project scenario for quantification unit i in year t (t CO2e/ha) | No | 560
Yes | Number |  |  | Global warming potential for CH4 (t CO2e/t CH4) | No | 28
Yes | Number |  |  | Modeled methane emissions from soil in the project scenario for quantification unit i in year t, calculated by modeling soil methane fluxes over the course of the preceding year (t CO2e/ha) | No | 20
No | Number |  | Hidden | Methane Emission Reductions from the SOC Pool | No | 0
Note on E10: [Threaded comment] Your version of Excel allows you to read this threaded comment; however, any edits to it will get removed if the file is opened in a newer version of Excel. Learn more: https://go.microsoft.com/fwlink/?linkid=870924 Comment: Equation 54
Note on E15: [Threaded comment] Your version of Excel allows you to read this threaded comment; however, any edits to it will get removed if the file is opened in a newer version of Excel. Learn more: https://go.microsoft.com/fwlink/?linkid=870924 Comment: Equation 11
Note on E18: [Threaded comment] Your version of Excel allows you to read this threaded comment; however, any edits to it will get removed if the file is opened in a newer version of Excel. Learn more: https://go.microsoft.com/fwlink/?linkid=870924 Comment: Equation 54

## QA1_CH4_ERs_Unit_i
QA1_CH4_ERs_Unit_i
Description | Schema description
Schema Type | Sub-Schema
Required Field | Field Type | Parameter | Visibility | Question | Allow Multiple Answers | Answer
Yes | String |  |  | Quantification Unit ID | No | FZTZJMA00A
Yes | Number |  |  | Area of quantification unit i (ha) | No | 1148.7226
Yes | QA1_CH4_Baseline |  |  | Quantification Approach 1: Measure & Model - CH4 Baseline Emissions | No
Yes | QA1_CH4_Soil_Methan_Baselin |  |  | Baseline Soil Methanogenesis Methane Emissions | No
No | Number |  | Hidden | Areal mean methane emissions from SOC pool in the baseline scenario for quantification unit i in year t (t CO2e/ha) | No | 560
Yes | Number |  |  | Global warming potential for CH4 (t CO2e/t CH4) | No | 28
Yes | Number |  |  | Modeled methane emissions from soil in the baseline scenario for quantification unit i in year t, calculated by modeling soil methane fluxes over the course of the preceding year (t CO2e/ha) | No | 20
Yes | QA1_CH4_Project |  |  | Quantification Approach 1: Measure & Model - CH4 Project Emissions | No
Yes | QA1_CH4_Soil_Methan_Project |  |  | QA1 Project Soil Methanogenesis Methane Emissions | No
No | Number |  | Hidden | Areal mean methane emissions from SOC pool in the project scenario for quantification unit i in year t (t CO2e/ha) | No | 560
Yes | Number |  |  | Global warming potential for CH4 (t CO2e/t CH4) | No | 28
Yes | Number |  |  | Modeled methane emissions from soil in the project scenario for quantification unit i in year t, calculated by modeling soil methane fluxes over the course of the preceding year (t CO2e/ha) | No | 20
No | Number |  | Hidden | Methane Emission Reductions from the SOC Pool | No | 0
Note on E9: [Threaded comment] Your version of Excel allows you to read this threaded comment; however, any edits to it will get removed if the file is opened in a newer version of Excel. Learn more: https://go.microsoft.com/fwlink/?linkid=870924 Comment: Equation 54
Note on E14: [Threaded comment] Your version of Excel allows you to read this threaded comment; however, any edits to it will get removed if the file is opened in a newer version of Excel. Learn more: https://go.microsoft.com/fwlink/?linkid=870924 Comment: Equation 11
Note on E17: [Threaded comment] Your version of Excel allows you to read this threaded comment; however, any edits to it will get removed if the file is opened in a newer version of Excel. Learn more: https://go.microsoft.com/fwlink/?linkid=870924 Comment: Equation 54

## QA1_CH4_Baseline
QA1_CH4_Baseline
Description | Schema description
Schema Type | Sub-Schema
Required Field | Field Type | Parameter | Visibility | Question | Allow Multiple Answers | Answer
Yes | QA1_CH4_Soil_Methan_Baselin |  |  | Baseline Soil Methanogenesis Methane Emissions | No
No | Number |  | Hidden | Areal mean methane emissions from SOC pool in the baseline scenario for quantification unit i in year t (t CO2e/ha) | No | 560
Yes | Number |  |  | Global warming potential for CH4 (t CO2e/t CH4) | No | 28
Yes | Number |  |  | Modeled methane emissions from soil in the baseline scenario for quantification unit i in year t, calculated by modeling soil methane fluxes over the course of the preceding year (t CO2e/ha) | No | 20
Note on E6: [Threaded comment] Your version of Excel allows you to read this threaded comment; however, any edits to it will get removed if the file is opened in a newer version of Excel. Learn more: https://go.microsoft.com/fwlink/?linkid=870924 Comment: Equation 54

## QA1_CH4_Soil_Methan_Baselin
QA1_CH4_Soil_Methanogenesis_Baseline
Description | Represents baseline methane (CH₄) emissions from soil methanogenesis in the soil organic carbon (SOC) pool, as calculated under Quantification Approach 1 Section 8.2.5. This includes emissions data specific to methane produced by microbial activity in soils under the baseline scenario.
Schema Type | Sub-Schema
Required Field | Field Type | Parameter | Visibility | Question | Allow Multiple Answers | Answer
No | Number |  | Hidden | Areal mean methane emissions from SOC pool in the baseline scenario for quantification unit i in year t (t CO2e/ha) | No | 560
Yes | Number |  |  | Global warming potential for CH4 (t CO2e/t CH4) | No | 28
Yes | Number |  |  | Modeled methane emissions from soil in the baseline scenario for quantification unit i in year t, calculated by modeling soil methane fluxes over the course of the preceding year (t CO2e/ha) | No | 20

## QA1_CH4_Project
QA1_CH4_Project
Description | Schema description
Schema Type | Sub-Schema
Required Field | Field Type | Parameter | Visibility | Question | Allow Multiple Answers | Answer
Yes | QA1_CH4_Soil_Methan_Project |  |  | QA1 Project Soil Methanogenesis Methane Emissions | No
No | Number |  | Hidden | Areal mean methane emissions from SOC pool in the project scenario for quantification unit i in year t (t CO2e/ha) | No | 560
Yes | Number |  |  | Global warming potential for CH4 (t CO2e/t CH4) | No | 28
Yes | Number |  |  | Modeled methane emissions from soil in the project scenario for quantification unit i in year t, calculated by modeling soil methane fluxes over the course of the preceding year (t CO2e/ha) | No | 20
Note on E6: [Threaded comment] Your version of Excel allows you to read this threaded comment; however, any edits to it will get removed if the file is opened in a newer version of Excel. Learn more: https://go.microsoft.com/fwlink/?linkid=870924 Comment: Equation 11

## QA1_CH4_Soil_Methan_Project
QA1_CH4_Soil_Methanogenesis_Project
Description | Represents project methane (CH₄) emissions from soil methanogenesis in the soil organic carbon (SOC) pool, as calculated under Quantification Approach 1 Section 8.2.5. This includes emissions data specific to methane produced by microbial activity in soils under the project scenario.
Schema Type | Sub-Schema
Required Field | Field Type | Parameter | Visibility | Question | Allow Multiple Answers | Answer
No | Number |  | Hidden | Areal mean methane emissions from SOC pool in the project scenario for quantification unit i in year t (t CO2e/ha) | No | 560
Yes | Number |  |  | Global warming potential for CH4 (t CO2e/t CH4) | No | 28
Yes | Number |  |  | Modeled methane emissions from soil in the project scenario for quantification unit i in year t, calculated by modeling soil methane fluxes over the course of the preceding year (t CO2e/ha) | No | 20

## QA1_N2O_ERs
QA1_N2O_ERs
Description | Schema description
Schema Type | Sub-Schema
Required Field | Field Type | Parameter | Visibility | Question | Allow Multiple Answers | Answer
Yes | QA1_N2O_ERs_Unit_i |  |  | Quantification Approach 1: Measure & Model - N2O Emissions Per Unit i | No
Yes | String |  |  | Quantification Unit ID | No | FZTZJMA00A
Yes | Number |  |  | Area of quantification unit i (ha) | No | 1148.7226
Yes | QA1_N2O_Baseline |  |  | Quantification Approach 1: Measure & Model - N2O Baseline Emissions | No
Yes | QA1_N2O_Fertilizers_NFixing_Bas |  |  | Quantification Approach 1: Nitrogen Inputs - Baseline | No
No | Number |  | Hidden | Areal mean direct and indirect nitrous oxide emissions due to nitrogen inputs to soils in the baseline scenario for quantification unit i in year t (t CO2e/ha) | No | 265
Yes | Number |  |  | Global warming potential for N2O (t CO2e/t N2O) | No | 265
Yes | Number |  |  | Modeled nitrous oxide emissions from soil in the baseline scenario for quantification unit i in year t, calculated by modeling soil fluxes of nitrogen forms over the course of the preceding year (t N2O/ha) | No | 1
Yes | QA1_N2O_Project |  |  | Quantification Approach 1: Measure & Model - N2O Project Emissions | No
Yes | QA1_N2O_Fertilizers_NFixing_Pro |  |  | QA1 Project Nitrogen Inputs Nitrous Oxide Emissions | No
No | Number |  | Hidden | Areal mean direct and indirect nitrous oxide emissions due to nitrogen inputs to soils in the project scenario for quantification unit i in year t (t CO2e/ha) | No | 132.5
Yes | Number |  |  | Global warming potential for N2O (t CO2e/t N2O) | No | 265
Yes | Number |  |  | Modeled nitrous oxide emissions from soil in the project scenario for quantification unit i in year t, calculated by modeling soil fluxes of nitrogen forms over the course of the preceding year (t N2O/ha) | No | 0.5
No | Number |  | Hidden | Nitrous Oxide Emission Reductions from Nitrification/Denitrification | No | 152205.7495
Note on E10: [Threaded comment] Your version of Excel allows you to read this threaded comment; however, any edits to it will get removed if the file is opened in a newer version of Excel. Learn more: https://go.microsoft.com/fwlink/?linkid=870924 Comment: Equation 58
Note on E15: [Threaded comment] Your version of Excel allows you to read this threaded comment; however, any edits to it will get removed if the file is opened in a newer version of Excel. Learn more: https://go.microsoft.com/fwlink/?linkid=870924 Comment: Equation 16
Note on E18: [Threaded comment] Your version of Excel allows you to read this threaded comment; however, any edits to it will get removed if the file is opened in a newer version of Excel. Learn more: https://go.microsoft.com/fwlink/?linkid=870924 Comment: Equation 58

## QA1_N2O_ERs_Unit_i
QA1_N2O_ERs_Unit_i
Description | Schema description
Schema Type | Sub-Schema
Required Field | Field Type | Parameter | Visibility | Question | Allow Multiple Answers | Answer
Yes | String |  |  | Quantification Unit ID | No | FZTZJMA00A
Yes | Number |  |  | Area of quantification unit i (ha) | No | 1148.7226
Yes | QA1_N2O_Baseline |  |  | Quantification Approach 1: Measure & Model - N2O Baseline Emissions | No
Yes | QA1_N2O_Fertilizers_NFixing_Bas |  |  | Quantification Approach 1: Nitrogen Inputs - Baseline | No
No | Number |  | Hidden | Areal mean direct and indirect nitrous oxide emissions due to nitrogen inputs to soils in the baseline scenario for quantification unit i in year t (t CO2e/ha) | No | 265
Yes | Number |  |  | Global warming potential for N2O (t CO2e/t N2O) | No | 265
Yes | Number |  |  | Modeled nitrous oxide emissions from soil in the baseline scenario for quantification unit i in year t, calculated by modeling soil fluxes of nitrogen forms over the course of the preceding year (t N2O/ha) | No | 1
Yes | QA1_N2O_Project |  |  | Quantification Approach 1: Measure & Model - N2O Project Emissions | No
Yes | QA1_N2O_Fertilizers_NFixing_Pro |  |  | QA1 Project Nitrogen Inputs Nitrous Oxide Emissions | No
No | Number |  | Hidden | Areal mean direct and indirect nitrous oxide emissions due to nitrogen inputs to soils in the project scenario for quantification unit i in year t (t CO2e/ha) | No | 132.5
Yes | Number |  |  | Global warming potential for N2O (t CO2e/t N2O) | No | 265
Yes | Number |  |  | Modeled nitrous oxide emissions from soil in the project scenario for quantification unit i in year t, calculated by modeling soil fluxes of nitrogen forms over the course of the preceding year (t N2O/ha) | No | 0.5
Note on E9: [Threaded comment] Your version of Excel allows you to read this threaded comment; however, any edits to it will get removed if the file is opened in a newer version of Excel. Learn more: https://go.microsoft.com/fwlink/?linkid=870924 Comment: Equation 58
Note on E14: [Threaded comment] Your version of Excel allows you to read this threaded comment; however, any edits to it will get removed if the file is opened in a newer version of Excel. Learn more: https://go.microsoft.com/fwlink/?linkid=870924 Comment: Equation 16

## QA1_N2O_Baseline
QA1_N2O_Baseline
Description | Schema description
Schema Type | Sub-Schema
Required Field | Field Type | Parameter | Visibility | Question | Allow Multiple Answers | Answer
Yes | QA1_N2O_Fertilizers_NFixing_Bas |  |  | Quantification Approach 1: Nitrogen Inputs - Baseline | No
No | Number |  | Hidden | Areal mean direct and indirect nitrous oxide emissions due to nitrogen inputs to soils in the baseline scenario for quantification unit i in year t (t CO2e/ha) | No | 265
Yes | Number |  |  | Global warming potential for N2O (t CO2e/t N2O) | No | 265
Yes | Number |  |  | Modeled nitrous oxide emissions from soil in the baseline scenario for quantification unit i in year t, calculated by modeling soil fluxes of nitrogen forms over the course of the preceding year (t N2O/ha) | No | 1
Note on E6: [Threaded comment] Your version of Excel allows you to read this threaded comment; however, any edits to it will get removed if the file is opened in a newer version of Excel. Learn more: https://go.microsoft.com/fwlink/?linkid=870924 Comment: Equation 58

## QA1_N2O_Fertilizers_NFixing_Bas
QA1_N2O_Fertilizers_NFixing_Baseline
Description | Represents baseline nitrous oxide (N₂O) emissions from nitrogen fertilizers and nitrogen-fixing species, as calculated following Quantification Approach 1 under Section 8.2.9. This includes emissions data specific to the application of nitrogen fertilizers and the contribution of nitrogen-fixing species in the baseline scenario.
Schema Type | Sub-Schema
Required Field | Field Type | Parameter | Visibility | Question | Allow Multiple Answers | Answer
No | Number |  | Hidden | Areal mean direct and indirect nitrous oxide emissions due to nitrogen inputs to soils in the baseline scenario for quantification unit i in year t (t CO2e/ha) | No | 265
Yes | Number |  |  | Global warming potential for N2O (t CO2e/t N2O) | No | 265
Yes | Number |  |  | Modeled nitrous oxide emissions from soil in the baseline scenario for quantification unit i in year t, calculated by modeling soil fluxes of nitrogen forms over the course of the preceding year (t N2O/ha) | No | 1

## QA1_N2O_Project
QA1_N2O_ERs_Project
Description | Schema description
Schema Type | Sub-Schema
Required Field | Field Type | Parameter | Visibility | Question | Allow Multiple Answers | Answer
Yes | QA1_N2O_Fertilizers_NFixing_Pro |  |  | QA1 Project Nitrogen Inputs Nitrous Oxide Emissions | No
No | Number |  | Hidden | Areal mean direct and indirect nitrous oxide emissions due to nitrogen inputs to soils in the project scenario for quantification unit i in year t (t CO2e/ha) | No | 132.5
Yes | Number |  |  | Global warming potential for N2O (t CO2e/t N2O) | No | 265
Yes | Number |  |  | Modeled nitrous oxide emissions from soil in the project scenario for quantification unit i in year t, calculated by modeling soil fluxes of nitrogen forms over the course of the preceding year (t N2O/ha) | No | 0.5
Note on E6: [Threaded comment] Your version of Excel allows you to read this threaded comment; however, any edits to it will get removed if the file is opened in a newer version of Excel. Learn more: https://go.microsoft.com/fwlink/?linkid=870924 Comment: Equation 16

## QA1_N2O_Fertilizers_NFixing_Pro
QA1_N2O_Fertilizers_NFixing_Project
Description | Represents project nitrous oxide (N₂O) emissions from nitrogen fertilizers and nitrogen-fixing species, as calculated following Quantification Approach 1 under Section 8.2.9. This includes emissions data specific to the application of nitrogen fertilizers and the contribution of nitrogen-fixing species in the project scenario.
Schema Type | Sub-Schema
Required Field | Field Type | Parameter | Visibility | Question | Allow Multiple Answers | Answer
No | Number |  | Hidden | Areal mean direct and indirect nitrous oxide emissions due to nitrogen inputs to soils in the project scenario for quantification unit i in year t (t CO2e/ha) | No | 132.5
Yes | Number |  |  | Global warming potential for N2O (t CO2e/t N2O) | No | 265
Yes | Number |  |  | Modeled nitrous oxide emissions from soil in the project scenario for quantification unit i in year t, calculated by modeling soil fluxes of nitrogen forms over the course of the preceding year (t N2O/ha) | No | 0.5

## QA1_CO2_SOC_ERs
QA1_CO2_SOC_ERs
Description | Contains model input data for SOC stock change quantification, calculated using Quantification Approach 1: Measure and Model. This data reflects the initial conditions and parameters used in the model.
Schema Type | Sub-Schema
Required Field | Field Type | Parameter | Visibility | Question | Allow Multiple Answers | Answer
Yes | QA1_CO2_SOC_ERs_Unit_i |  |  | Quantification Approach 1: SOC Model Input Data by Unit ID | Yes
Yes | String |  |  | Quantification Unit ID | No | FZTZJMA00A
Yes | Number |  |  | Area of quantification unit i (ha) | No | 1148.7226
Yes | QA1_CO2_SOC_Baseline |  |  | Quantification Approach 1: SOC Baseline Scenario | No
No | Help Text |  |  | The following data points are required to collect yearly input data for calculating SOC (Soil Organic Carbon) stocks, adhering to Quantification Approach 1. Please ensure accurate and complete data entry to facilitate precise calculations. | No
Yes | QA1_CO2_SOC_Input_Year_t |  |  | Quantification Approach 1: Model Input Data by Year t | Yes
Yes | Number |  |  | t | No | 0
Yes | String |  |  | Site ID | No | 1704871
Yes | QA1_CO2_SOC_Input_Stratum_ID |  |  | Quantification Approach 1: Model Input Data by Stratum ID | Yes
Yes | String |  |  | Stratum ID | No | 1704871_1
Yes | Number |  |  | Stratum Area | No | 36.171
Yes | String |  |  | Scenario | No | Initialization
No | Number |  | Hidden | Average by Stratum | No | #REF!
No | Number |  | Hidden | SOC (tCO2e/ha) | No | #REF!
No | Number |  | Hidden | Quantification unit i SOC stock change in the baseline scenario in year t | No | #REF!
No | Number |  | Hidden | Modeled SOC stocks in the baseline scenario for quantification unit i in year t, calculated by modeling SOC stock changes over the course of the preceding year (t CO2e/ha) | No | #REF!
No | Number |  | Hidden | Estimated carbon stocks in the SOC pool in the baseline scenario for quantification unit i at the end of year t (t CO2e/ha) | No | #REF!
Yes | QA1_CO2_SOC_Project |  | Hidden | Quantification Approach 1: SOC Project Scenario | No | #REF!
No | Help Text |  |  | The following data points are required to collect yearly input data for calculating SOC (Soil Organic Carbon) stocks, adhering to Quantification Approach 1. Please ensure accurate and complete data entry to facilitate precise calculations. | No
Yes | QA1_CO2_SOC_Input_Year_t |  |  | Quantification Approach 1: Model Input Data by Year t | Yes
Yes | Number |  |  | t | No | 0
Yes | String |  |  | Site ID | No | 1704871
Yes | QA1_CO2_SOC_Input_Stratum_ID |  |  | Quantification Approach 1: Model Input Data by Stratum ID | Yes
Yes | String |  |  | Stratum ID | No | 1704871_1
Yes | Number |  |  | Stratum Area | No | 36.171
Yes | String |  |  | Scenario | No | Initialization
No | Number |  | Hidden | Average by Stratum | No | #REF!
No | Number |  | Hidden | SOC (tCO2e/ha) | No | #REF!
No | Number |  | Hidden | Quantification unit i SOC stock change in the project scenario in year t | No | #REF!
No | Number |  | Hidden | Modeled SOC stocks in project scenario for quantification unit i in year t, calculated by modeling SOC stock changes over the course of the preceding year (t CO2e/ha) | No | #REF!
No | Number |  | Hidden | Estimated carbon stocks in the SOC pool in the project scenario for quantification unit i at the end of year t (t CO2e/ha) | No | #REF!
No | Number |  | Hidden | Quantification unit SOC stock change in the baseline scenario in year t | No | #REF!
No | Number |  | Hidden | Quantification unit SOC stock change in the project scenario in year t | No | #REF!
No | Number |  | Hidden | Changes the sign of the Uncertainty UNCt,CO2 from positive to negative when the SOC stock change between project and baseline scenario is negative (see note below) ensuring a conservative application of uncertainty when SOC losses result in emissions instead of removals. | No | #REF!
Note on E18: [Threaded comment] Your version of Excel allows you to read this threaded comment; however, any edits to it will get removed if the file is opened in a newer version of Excel. Learn more: https://go.microsoft.com/fwlink/?linkid=870924 Comment: This formula was located in the spreadsheet verra created but it can’t be found in the PDF
Note on E19: [Threaded comment] Your version of Excel allows you to read this threaded comment; however, any edits to it will get removed if the file is opened in a newer version of Excel. Learn more: https://go.microsoft.com/fwlink/?linkid=870924 Comment: Equation 46 part 1
Note on E20: [Threaded comment] Your version of Excel allows you to read this threaded comment; however, any edits to it will get removed if the file is opened in a newer version of Excel. Learn more: https://go.microsoft.com/fwlink/?linkid=870924 Comment: Equation 6 Reply: Sum all Ƒ(SOCbsl,i,t) from previous years starting from year 0
Note on E21: [Threaded comment] Your version of Excel allows you to read this threaded comment; however, any edits to it will get removed if the file is opened in a newer version of Excel. Learn more: https://go.microsoft.com/fwlink/?linkid=870924 Comment: Equation 6
Note on E32: [Threaded comment] Your version of Excel allows you to read this threaded comment; however, any edits to it will get removed if the file is opened in a newer version of Excel. Learn more: https://go.microsoft.com/fwlink/?linkid=870924 Comment: This formula was located in the spreadsheet verra created but it can’t be found in the PDF
Note on E34: [Threaded comment] Your version of Excel allows you to read this threaded comment; however, any edits to it will get removed if the file is opened in a newer version of Excel. Learn more: https://go.microsoft.com/fwlink/?linkid=870924 Comment: Equation 6 Reply: Sum all Ƒ(SOCwp,i,t) from previous years starting from year 0
Note on E35: [Threaded comment] Your version of Excel allows you to read this threaded comment; however, any edits to it will get removed if the file is opened in a newer version of Excel. Learn more: https://go.microsoft.com/fwlink/?linkid=870924 Comment: Equation 6
Note on E36: [Threaded comment] Your version of Excel allows you to read this threaded comment; however, any edits to it will get removed if the file is opened in a newer version of Excel. Learn more: https://go.microsoft.com/fwlink/?linkid=870924 Comment: Equation 46 part 2 Reply: This field sums all the changes in SOC stocks from all Unit i’s
Note on E37: [Threaded comment] Your version of Excel allows you to read this threaded comment; however, any edits to it will get removed if the file is opened in a newer version of Excel. Learn more: https://go.microsoft.com/fwlink/?linkid=870924 Comment: Equation 47 part 2 Reply: This field sums all the changes in SOC stocks from all Unit i’s
Note on E38: [Threaded comment] Your version of Excel allows you to read this threaded comment; however, any edits to it will get removed if the file is opened in a newer version of Excel. Learn more: https://go.microsoft.com/fwlink/?linkid=870924 Comment: Part of equation 45

## QA1_CO2_SOC_ERs_Unit_i
QA1_CO2_SOC_ERs_Unit_i
Description | Contains model input data for SOC stock change quantification, calculated using Quantification Approach 1: Measure and Model. This data reflects the initial conditions and parameters used in the model.
Schema Type | Sub-Schema
Required Field | Field Type | Parameter | Visibility | Question | Allow Multiple Answers | Answer
Yes | String |  |  | Quantification Unit ID | No | FZTZJMA00A
Yes | Number |  |  | Area of quantification unit i (ha) | No | 1148.7226
Yes | QA1_CO2_SOC_Baseline |  |  | Quantification Approach 1: SOC Baseline Scenario | No
No | Help Text |  |  | The following data points are required to collect yearly input data for calculating SOC (Soil Organic Carbon) stocks, adhering to Quantification Approach 1. Please ensure accurate and complete data entry to facilitate precise calculations. | No
Yes | QA1_CO2_SOC_Input_Year_t |  |  | Quantification Approach 1: Model Input Data by Year t | Yes
Yes | Number |  |  | t | No | 0
Yes | String |  |  | Site ID | No | 1704871
Yes | QA1_CO2_SOC_Input_Stratum_ID |  |  | Quantification Approach 1: Model Input Data by Stratum ID | Yes
Yes | String |  |  | Stratum ID | No | 1704871_1
Yes | Number |  |  | Stratum Area | No | 36.171
Yes | String |  |  | Scenario | No | Initialization
No | Number |  | Hidden | Average by Stratum | No | #REF!
No | Number |  | Hidden | SOC (tCO2e/ha) | No | #REF!
No | Number |  | Hidden | Quantification unit i SOC stock change in the baseline scenario in year t | No | #REF!
No | Number |  | Hidden | Modeled SOC stocks in the baseline scenario for quantification unit i in year t, calculated by modeling SOC stock changes over the course of the preceding year (t CO2e/ha) | No | #REF!
No | Number |  | Hidden | Estimated carbon stocks in the SOC pool in the baseline scenario for quantification unit i at the end of year t (t CO2e/ha) | No | #REF!
Yes | QA1_CO2_SOC_Project |  | Hidden | Quantification Approach 1: SOC Project Scenario | No | #REF!
No | Help Text |  |  | The following data points are required to collect yearly input data for calculating SOC (Soil Organic Carbon) stocks, adhering to Quantification Approach 1. Please ensure accurate and complete data entry to facilitate precise calculations. | No
Yes | QA1_CO2_SOC_Input_Year_t |  |  | Quantification Approach 1: Model Input Data by Year t | Yes
Yes | Number |  |  | t | No | 0
Yes | String |  |  | Site ID | No | 1704871
Yes | QA1_CO2_SOC_Input_Stratum_ID |  |  | Quantification Approach 1: Model Input Data by Stratum ID | Yes
Yes | String |  |  | Stratum ID | No | 1704871_1
Yes | Number |  |  | Stratum Area | No | 36.171
Yes | String |  |  | Scenario | No | Initialization
No | Number |  | Hidden | Average by Stratum | No | #REF!
No | Number |  | Hidden | SOC (tCO2e/ha) | No | #REF!
No | Number |  | Hidden | Quantification unit i SOC stock change in the project scenario in year t | No | #REF!
No | Number |  | Hidden | Modeled SOC stocks in project scenario for quantification unit i in year t, calculated by modeling SOC stock changes over the course of the preceding year (t CO2e/ha) | No | #REF!
No | Number |  | Hidden | Estimated carbon stocks in the SOC pool in the project scenario for quantification unit i at the end of year t (t CO2e/ha) | No | #REF!
Note on E17: [Threaded comment] Your version of Excel allows you to read this threaded comment; however, any edits to it will get removed if the file is opened in a newer version of Excel. Learn more: https://go.microsoft.com/fwlink/?linkid=870924 Comment: This formula was located in the spreadsheet verra created but it can’t be found in the PDF
Note on E18: [Threaded comment] Your version of Excel allows you to read this threaded comment; however, any edits to it will get removed if the file is opened in a newer version of Excel. Learn more: https://go.microsoft.com/fwlink/?linkid=870924 Comment: Equation 46 part 1
Note on E19: [Threaded comment] Your version of Excel allows you to read this threaded comment; however, any edits to it will get removed if the file is opened in a newer version of Excel. Learn more: https://go.microsoft.com/fwlink/?linkid=870924 Comment: Equation 6 Reply: Sum all Ƒ(SOCbsl,i,t) from previous years starting from year 0
Note on E20: [Threaded comment] Your version of Excel allows you to read this threaded comment; however, any edits to it will get removed if the file is opened in a newer version of Excel. Learn more: https://go.microsoft.com/fwlink/?linkid=870924 Comment: Equation 6
Note on E31: [Threaded comment] Your version of Excel allows you to read this threaded comment; however, any edits to it will get removed if the file is opened in a newer version of Excel. Learn more: https://go.microsoft.com/fwlink/?linkid=870924 Comment: This formula was located in the spreadsheet verra created but it can’t be found in the PDF
Note on E33: [Threaded comment] Your version of Excel allows you to read this threaded comment; however, any edits to it will get removed if the file is opened in a newer version of Excel. Learn more: https://go.microsoft.com/fwlink/?linkid=870924 Comment: Equation 6 Reply: Sum all Ƒ(SOCwp,i,t) from previous years starting from year 0
Note on E34: [Threaded comment] Your version of Excel allows you to read this threaded comment; however, any edits to it will get removed if the file is opened in a newer version of Excel. Learn more: https://go.microsoft.com/fwlink/?linkid=870924 Comment: Equation 6

## QA1_CO2_SOC_Baseline
QA1_CO2_SOC_Baseline
Description | Contains baseline scenario model input data for SOC stock change quantification in the baseline scenario, calculated using Quantification Approach 1: Measure and Model. This data reflects the initial conditions and parameters used in the baseline scenario model.
Schema Type | Sub-Schema
Required Field | Field Type | Parameter | Visibility | Question | Allow Multiple Answers | Answer
No | Help Text |  |  | The following data points are required to collect yearly input data for calculating SOC (Soil Organic Carbon) stocks, adhering to Quantification Approach 1. Please ensure accurate and complete data entry to facilitate precise calculations. | No
Yes | QA1_CO2_SOC_Input_Year_t |  |  | Quantification Approach 1: Model Input Data by Year t | Yes
Yes | Number |  |  | t | No | 0
Yes | String |  |  | Site ID | No | 1704871
Yes | QA1_CO2_SOC_Input_Stratum_ID |  |  | Quantification Approach 1: Model Input Data by Stratum ID | Yes
Yes | String |  |  | Stratum ID | No | 1704871_1
Yes | Number |  |  | Stratum Area | No | 36.171
Yes | String |  |  | Scenario | No | Initialization
No | Number |  | Hidden | Average by Stratum | No | #REF!
No | Number |  | Hidden | SOC (tCO2e/ha) | No | #REF!
Note on E14: [Threaded comment] Your version of Excel allows you to read this threaded comment; however, any edits to it will get removed if the file is opened in a newer version of Excel. Learn more: https://go.microsoft.com/fwlink/?linkid=870924 Comment: This formula was located in the spreadsheet verra created but it can’t be found in the PDF

## QA1_CO2_SOC_Project
QA1_CO2_SOC_Project
Description | Contains project scenario model input data for SOC stock change quantification in the baseline scenario, calculated using Quantification Approach 1: Measure and Model. This data reflects the initial conditions and parameters used in the baseline scenario model.
Schema Type | Sub-Schema
Required Field | Field Type | Parameter | Visibility | Question | Allow Multiple Answers | Answer
No | Help Text |  |  | The following data points are required to collect yearly input data for calculating SOC (Soil Organic Carbon) stocks, adhering to Quantification Approach 1. Please ensure accurate and complete data entry to facilitate precise calculations. | No
Yes | QA1_CO2_SOC_Input_Year_t |  |  | Quantification Approach 1: Model Input Data by Year t | Yes
Yes | Number |  |  | t | No | 0
Yes | String |  |  | Site ID | No | 1704871
Yes | QA1_CO2_SOC_Input_Stratum_ID |  |  | Quantification Approach 1: Model Input Data by Stratum ID | Yes
Yes | String |  |  | Stratum ID | No | 1704871_1
Yes | Number |  |  | Stratum Area | No | 36.171
Yes | String |  |  | Scenario | No | Initialization
No | Number |  | Hidden | Average by Stratum | No | #REF!
No | Number |  | Hidden | SOC (tCO2e/ha) | No | #REF!
Note on E14: [Threaded comment] Your version of Excel allows you to read this threaded comment; however, any edits to it will get removed if the file is opened in a newer version of Excel. Learn more: https://go.microsoft.com/fwlink/?linkid=870924 Comment: This formula was located in the spreadsheet verra created but it can’t be found in the PDF

## QA1_CO2_SOC_Input_Year_t
QA1_CO2_SOC_Input_Year_t
Description | Contains model input data for SOC stock change quantification by year t, calculated using Quantification Approach 1: Measure and Model. This sheet provides year-specific data reflecting the initial conditions and parameters used to estimate SOC stock changes.
Schema Type | Sub-Schema
Required Field | Field Type | Parameter | Visibility | Question | Allow Multiple Answers | Answer
Yes | Number |  |  | t | No | 0
Yes | String |  |  | Site ID | No | 1704871
Yes | QA1_CO2_SOC_Input_Stratum_ID |  |  | Quantification Approach 1: Model Input Data by Stratum ID | Yes
Yes | String |  |  | Stratum ID | No | 1704871_1
Yes | Number |  |  | Stratum Area | No | 36.171
Yes | String |  |  | Scenario | No | Initialization
No | Number |  | Hidden | Average by Stratum | No | #REF!
No | Number |  | Hidden | SOC (tCO2e/ha) | No | #REF!
Note on E12: [Threaded comment] Your version of Excel allows you to read this threaded comment; however, any edits to it will get removed if the file is opened in a newer version of Excel. Learn more: https://go.microsoft.com/fwlink/?linkid=870924 Comment: This formula was located in the spreadsheet verra created but it can’t be found in the PDF

## QA1_CO2_SOC_Input_Stratum_ID
QA1_CO2_SOC_Input_Stratum_ID
Description | Contains model input data for SOC stock change quantification categorized by stratum ID, calculated using Quantification Approach 1: Measure and Model. This sheet provides stratum-specific data reflecting the initial conditions and parameters used to estimate SOC stock changes.
Schema Type | Sub-Schema
Required Field | Field Type | Parameter | Visibility | Question | Allow Multiple Answers | Answer
Yes | String |  |  | Stratum ID | No | 1704871_1
Yes | Number |  |  | Stratum Area | No | 36.171
Yes | String |  |  | Scenario | No | Initialization
No | Number |  | Hidden | Average by Stratum | No | #REF!

## QA2_CO2_SOC_ERs
QA2_CO2_SOC_ERs
Description
Schema Type | Sub-Schema
Required Field | Field Type | Parameter | Visibility | Question | Allow Multiple Answers | Answer
Yes | QA2_CO2_SOC_ERs_Unit_i |  |  | Quantification Approach 2: Model Input Data by Unit ID | Yes
Yes | String |  |  | Quantification Unit ID | No | FZTZJMA00A
Yes | Number |  |  | Area of quantification unit i (ha) | No | 1148.7226
Yes | QA2_CO2_SOC_Baseline |  |  | Quantification Approach 2: SOC Baseline Scenario | No
No | Help Text |  |  | The following data points are required to collect yearly input data for calculating SOC (Soil Organic Carbon) stocks, adhering to Quantification Approach 2. Please ensure accurate and complete data entry to facilitate precise calculations. | No
Yes | QA2_CO2_SOC_Input_Year_t |  |  | Quantification Approach 2: Model Input Data by Year t | Yes
Yes | Number |  |  | t | No | 0
Yes | String |  |  | Site ID | No | 1704871
Yes | QA2_CO2_SOC_Input_Stratum |  |  | Quantification Approach 2: Model Input Data by Stratum ID | Yes
Yes | String |  |  | Stratum ID | No | 1704871_1
Yes | Number |  |  | Stratum Area | No | 36.171
Yes | String |  |  | Scenario | No | Initialization
No | Number |  | Hidden | Average by Stratum | No | #REF!
No | Number |  | Hidden | SOC (tCO2e/ha) | No | #REF!
No | Number |  | Hidden | Quantification unit i SOC stock change in the baseline scenario in year t | No | #REF!
Yes | QA2_CO2_SOC_Project |  | Hidden | Quantification Approach 2: SOC Project Scenario | No | #REF!
No | Help Text |  |  | The following data points are required to collect yearly input data for calculating SOC (Soil Organic Carbon) stocks, adhering to Quantification Approach 2. Please ensure accurate and complete data entry to facilitate precise calculations. | No
Yes | QA2_CO2_SOC_Input_Year_t |  |  | Quantification Approach 2: Model Input Data by Year t | Yes
Yes | Number |  |  | t | No | 0
Yes | String |  |  | Site ID | No | 1704871
Yes | QA2_CO2_SOC_Input_Stratum |  |  | Quantification Approach 2: Model Input Data by Stratum ID | Yes
Yes | String |  |  | Stratum ID | No | 1704871_1
Yes | Number |  |  | Stratum Area | No | 36.171
Yes | String |  |  | Scenario | No | Initialization
No | Number |  | Hidden | Average by Stratum | No | #REF!
No | Number |  | Hidden | SOC (tCO2e/ha) | No | #REF!
No | Number |  | Hidden | Quantification unit i SOC stock change in the project scenario in year t | No | #REF!
No | Number |  | Hidden | Quantification unit SOC stock change in the baseline scenario in year t | No | #REF!
No | Number |  | Hidden | Quantification unit SOC stock change in the project scenario in year t | No | #REF!
No | Number |  | Hidden | Changes the sign of the Uncertainty UNCt,CO2 from positive to negative when the SOC stock change between project and baseline scenario is negative (see note below) ensuring a conservative application of uncertainty when SOC losses result in emissions instead of removals. | No | #REF!
Note on E18: [Threaded comment] Your version of Excel allows you to read this threaded comment; however, any edits to it will get removed if the file is opened in a newer version of Excel. Learn more: https://go.microsoft.com/fwlink/?linkid=870924 Comment: This formula was located in the spreadsheet verra created but it can’t be found in the PDF
Note on E19: [Threaded comment] Your version of Excel allows you to read this threaded comment; however, any edits to it will get removed if the file is opened in a newer version of Excel. Learn more: https://go.microsoft.com/fwlink/?linkid=870924 Comment: Equation 46 part 1
Note on E30: [Threaded comment] Your version of Excel allows you to read this threaded comment; however, any edits to it will get removed if the file is opened in a newer version of Excel. Learn more: https://go.microsoft.com/fwlink/?linkid=870924 Comment: This formula was located in the spreadsheet verra created but it can’t be found in the PDF
Note on E32: [Threaded comment] Your version of Excel allows you to read this threaded comment; however, any edits to it will get removed if the file is opened in a newer version of Excel. Learn more: https://go.microsoft.com/fwlink/?linkid=870924 Comment: Equation 46 part 2 Reply: This field sums all the changes in SOC stocks from all Unit i’s
Note on E33: [Threaded comment] Your version of Excel allows you to read this threaded comment; however, any edits to it will get removed if the file is opened in a newer version of Excel. Learn more: https://go.microsoft.com/fwlink/?linkid=870924 Comment: Equation 47 part 2 Reply: This field sums all the changes in SOC stocks from all Unit i’s
Note on E34: [Threaded comment] Your version of Excel allows you to read this threaded comment; however, any edits to it will get removed if the file is opened in a newer version of Excel. Learn more: https://go.microsoft.com/fwlink/?linkid=870924 Comment: Part of equation 45

## QA2_CO2_SOC_ERs_Unit_i
QA2_CO2_SOC_ERs_Unit_i
Description | Contains baseline scenario model input data for SOC stock change quantification, calculated using Quantification Approach 2: Measure and Remeasure. This data reflects the initial conditions and parameters used in the model.
Schema Type | Sub-Schema
Required Field | Field Type | Parameter | Visibility | Question | Allow Multiple Answers | Answer
Yes | String |  |  | Quantification Unit ID | No | FZTZJMA00A
Yes | Number |  |  | Area of quantification unit i (ha) | No | 1148.7226
Yes | QA1_CO2_SOC_Baseline |  |  | Quantification Approach 2: SOC Baseline Scenario | No
No | Help Text |  |  | The following data points are required to collect yearly input data for calculating SOC (Soil Organic Carbon) stocks, adhering to Quantification Approach 2. Please ensure accurate and complete data entry to facilitate precise calculations. | No
Yes | QA1_CO2_SOC_Input_Year_t |  |  | Quantification Approach 2: Model Input Data by Year t | Yes
Yes | Number |  |  | t | No | 0
Yes | String |  |  | Site ID | No | 1704871
Yes | QA1_CO2_SOC_Input_Stratum_ID |  |  | Quantification Approach 2: Model Input Data by Stratum ID | Yes
Yes | String |  |  | Stratum ID | No | 1704871_1
Yes | Number |  |  | Stratum Area | No | 36.171
Yes | String |  |  | Scenario | No | Initialization
No | Number |  | Hidden | Average by Stratum | No | #REF!
No | Number |  | Hidden | SOC (tCO2e/ha) | No | #REF!
No | Number |  | Hidden | Quantification unit i SOC stock change in the baseline scenario in year t | No | #REF!
Yes | QA1_CO2_SOC_Project |  | Hidden | Quantification Approach 2: SOC Project Scenario | No | #REF!
No | Help Text |  |  | The following data points are required to collect yearly input data for calculating SOC (Soil Organic Carbon) stocks, adhering to Quantification Approach 2. Please ensure accurate and complete data entry to facilitate precise calculations. | No
Yes | QA1_CO2_SOC_Input_Year_t |  |  | Quantification Approach 2: Model Input Data by Year t | Yes
Yes | Number |  |  | t | No | 0
Yes | String |  |  | Site ID | No | 1704871
Yes | QA1_CO2_SOC_Input_Stratum_ID |  |  | Quantification Approach 2: Model Input Data by Stratum ID | Yes
Yes | String |  |  | Stratum ID | No | 1704871_1
Yes | Number |  |  | Stratum Area | No | 36.171
Yes | String |  |  | Scenario | No | Initialization
No | Number |  | Hidden | Average by Stratum | No | #REF!
No | Number |  | Hidden | SOC (tCO2e/ha) | No | #REF!
No | Number |  | Hidden | Quantification unit i SOC stock change in the project scenario in year t | No | #REF!
Note on E17: [Threaded comment] Your version of Excel allows you to read this threaded comment; however, any edits to it will get removed if the file is opened in a newer version of Excel. Learn more: https://go.microsoft.com/fwlink/?linkid=870924 Comment: This formula was located in the spreadsheet verra created but it can’t be found in the PDF
Note on E18: [Threaded comment] Your version of Excel allows you to read this threaded comment; however, any edits to it will get removed if the file is opened in a newer version of Excel. Learn more: https://go.microsoft.com/fwlink/?linkid=870924 Comment: Equation 46 part 1
Note on E29: [Threaded comment] Your version of Excel allows you to read this threaded comment; however, any edits to it will get removed if the file is opened in a newer version of Excel. Learn more: https://go.microsoft.com/fwlink/?linkid=870924 Comment: This formula was located in the spreadsheet verra created but it can’t be found in the PDF

## QA2_CO2_SOC_Baseline
QA2_CO2_SOC_Baseline
Description | Contains baseline scenario model input data for SOC stock change quantification in the baseline scenario, calculated using Quantification Approach 2: Measure and Remeasure. This data reflects the initial conditions and parameters used in the baseline scenario model.
Schema Type | Sub-Schema
Required Field | Field Type | Parameter | Visibility | Question | Allow Multiple Answers | Answer
No | Help Text |  |  | The following data points are required to collect yearly input data for calculating SOC (Soil Organic Carbon) stocks, adhering to Quantification Approach 2. Please ensure accurate and complete data entry to facilitate precise calculations. | No
Yes | QA2_CO2_SOC_Input_Year_t |  |  | Quantification Approach 2: Model Input Data by Year t | Yes
Yes | Number |  |  | t | No | 0
Yes | String |  |  | Site ID | No | 1704871
Yes | QA2_CO2_SOC_Input_Stratum |  |  | Quantification Approach 2: Model Input Data by Stratum ID | Yes
Yes | String |  |  | Stratum ID | No | 1704871_1
Yes | Number |  |  | Stratum Area | No | 36.171
Yes | String |  |  | Scenario | No | Initialization
No | Number |  | Hidden | Average by Stratum | No | #REF!
No | Number |  | Hidden | SOC (tCO2e/ha) | No | #REF!
No | Number |  | Hidden | Quantification unit i SOC stock change in the baseline scenario in year t | No | #REF!
Note on E14: [Threaded comment] Your version of Excel allows you to read this threaded comment; however, any edits to it will get removed if the file is opened in a newer version of Excel. Learn more: https://go.microsoft.com/fwlink/?linkid=870924 Comment: This formula was located in the spreadsheet verra created but it can’t be found in the PDF
Note on E15: [Threaded comment] Your version of Excel allows you to read this threaded comment; however, any edits to it will get removed if the file is opened in a newer version of Excel. Learn more: https://go.microsoft.com/fwlink/?linkid=870924 Comment: Equation 46 part 1

## QA2_CO2_SOC_Project
QA2_CO2_SOC_Project
Description | Contains project scenario model input data for SOC stock change quantification in the project scenario, calculated using Quantification Approach 2: Measure and Remeasure. This data reflects the initial conditions and parameters used in the project scenario model.
Schema Type | Sub-Schema
Required Field | Field Type | Parameter | Visibility | Question | Allow Multiple Answers | Answer
No | Help Text |  |  | The following data points are required to collect yearly input data for calculating SOC (Soil Organic Carbon) stocks, adhering to Quantification Approach 2. Please ensure accurate and complete data entry to facilitate precise calculations. | No
Yes | QA2_CO2_SOC_Input_Year_t |  |  | Quantification Approach 2: Model Input Data by Year t | Yes
Yes | Number |  |  | t | No | 0
Yes | String |  |  | Site ID | No | 1704871
Yes | QA2_CO2_SOC_Input_Stratum |  |  | Quantification Approach 2: Model Input Data by Stratum ID | Yes
Yes | String |  |  | Stratum ID | No | 1704871_1
Yes | Number |  |  | Stratum Area | No | 36.171
Yes | String |  |  | Scenario | No | Initialization
No | Number |  | Hidden | Average by Stratum | No | #REF!
No | Number |  | Hidden | SOC (tCO2e/ha) | No | #REF!
No | Number |  | Hidden | Quantification unit i SOC stock change in the project scenario in year t | No | #REF!
Note on E14: [Threaded comment] Your version of Excel allows you to read this threaded comment; however, any edits to it will get removed if the file is opened in a newer version of Excel. Learn more: https://go.microsoft.com/fwlink/?linkid=870924 Comment: This formula was located in the spreadsheet verra created but it can’t be found in the PDF

## QA2_CO2_SOC_Input_Year_t
QA2_CO2_SOC_Input_Year_t
Description | Contains model input data for SOC stock change quantification by year t, calculated using Quantification Approach 2: Measure and Remeasure. This sheet provides year-specific data reflecting the initial conditions and parameters used to estimate SOC stock changes.
Schema Type | Sub-Schema
Required Field | Field Type | Parameter | Visibility | Question | Allow Multiple Answers | Answer
Yes | Number |  |  | t | No | 2
Yes | String |  |  | Site ID | No | 1704858
Yes | QA2_CO2_SOC_Input_Stratum |  |  | Quantification Approach 2: Measure and Remeasure Model Input Data by Stratum ID | Yes
Yes | String |  |  | Stratum ID | No | 1704858_1
Yes | Number |  |  | Stratum Area | No | 69.9814
Yes | String |  |  | Scenario | No | Baseline control site (bsl)
No | Number |  | Hidden | Average by Stratum | No | 49.1298
No | Number |  | Hidden | SOC (tCO2e/ha) | No
Note on E12: [Threaded comment] Your version of Excel allows you to read this threaded comment; however, any edits to it will get removed if the file is opened in a newer version of Excel. Learn more: https://go.microsoft.com/fwlink/?linkid=870924 Comment: Equation 4 Reply: See formula in the SAMPLE sheet

## QA2_CO2_SOC_Input_Stratum
QA2_CO2_SOC_Input_Stratum
Description | Contains model input data for SOC stock change quantification categorized by stratum ID, calculated using Quantification Approach 2: Measure and Remeasure. This sheet provides stratum-specific data reflecting the initial conditions and parameters used to estimate SOC stock changes.
Schema Type | Sub-Schema
Required Field | Field Type | Parameter | Visibility | Question | Allow Multiple Answers | Answer
Yes | String |  |  | Stratum ID | No | 1704858_1
Yes | Number |  |  | Stratum Area | No | 69.9814
Yes | String |  |  | Scenario | No | Baseline control site (bsl)
No | Number |  | Hidden | Average by Stratum | No | 49.1298

## QA3_DefaultFactors_ERs
QA3_DefaultFactors_ERs
Description | Represents emission reductions (ERs) calculated using default factors under Quantification Approach 3 for year t. This includes yearly ERs data derived from standardized factors for the specified time period.
Schema Type | Sub-Schema
Required Field | Field Type | Parameter | Visibility | Question | Allow Multiple Answers | Answer
Yes | QA3_DefaultFactors_ERs_Unit_i |  |  | Quantification Approach 3: Default Factors - Emissions Per Unit i | Yes
Yes | String |  |  | Quantification Unit ID | No | FZTZJMA00A
Yes | Number |  |  | Area of quantification unit i (ha) | No | 1148.7226
Yes | QA3_DefaultFactors_Baseline |  |  | Quantification Approach 3: Default Factors - Baseline | No
No | CO2_FossilFuel_Baseline |  |  | Baseline Fossil Fuel Carbon Dioxide Emissions | No
Yes | CO2_FF_Baseline_Data_ByType |  |  | Baseline Fossil Fuel Data by Type | Yes
Yes | String |  |  | Type of fossil fuel (gasoline, diesel or other) | No | Diesel
No | Number |  | Hidden | Carbon dioxide emissions from fossil fuel combustion in the baseline scenario in vehicle/equipment type j for quantification unit i in year t (t CO2e) | No | 86.58
Yes | Number |  |  | Consumption of fossil fuel type j for quantification unit i in year t (liters) | No | 30000
Yes | Number |  |  | Emission factor for combustion of fossil fuel type j (t CO2e/liter) | No | 0.002886
No | Number |  | Hidden | Areal mean carbon dioxide emissions from fossil fuel combustion in the baseline scenario for quantification unit i in year t (t CO2e/ha) | No | 0.075371
No | Number |  | Hidden | Carbon dioxide emissions from fossil fuel combustion in the baseline scenario for all vehicle/equipment type j for quantification unit i in year t (t CO2e) | No | 86.58
No | CO2_Liming_Baseline |  |  | Baseline Liming Carbon Dioxide Emissions | No
Yes | Number |  |  | Amount of calcitic limestone (CaCO3) applied to quantification unit i in year t (tonnes) | No | 10
No | Number |  | Hidden | Emission factor for calcitic limestone (0.12) (t C/t of limestone) | No | 0.12
Yes | Number |  |  | Amount of dolomite (CaMg(CO3)2) applied to quantification unit i in year t (tonnes) | No | 5
No | Number |  | Hidden | Emission factor for dolomite (0.13) (t C/t of dolomite) | No | 0.13
No | Number |  | Hidden | Carbon dioxide emissions from liming in the baseline scenario for quantification unit i in year t (t CO2e) | No | 6.7833
No | Number |  | Hidden | Areal mean carbon dioxide emissions from liming in the baseline scenario for quantification unit i in year t (t CO2e/ha) | No | 0.0059051
No | Number |  | Hidden | Molar mass ratio of CO2 to C applied to convert CO2-C emissions to CO2 emissions | No | 3.6667
No | CH4_Enteric_Baseline |  |  | Baseline Enteric Fermentation Methane Emissions | No
Yes | Livestock_Data_ByType_Base |  |  | Baseline Livestock Enteric Fermentation Data by Type | Yes
Yes | String |  |  | Type of livestock | No | Sheep
Yes | String |  |  | Productivity system | No | P
Yes | Number |  |  | Population of grazing livestock of type l in quantification unit i for productivity system P in year t in the baseline scenario (head numbers) | No | 160
Yes | Number |  |  | Enteric fermentation emission factor for livestock type l in productivity system P (kg CH4/(head × year) | No | 13.2897
No | Number |  | Hidden | Carbon dioxide emissions from liming in the baseline scenario for quantification unit i in year t (t CO2e) | No | 2126.351
No | Number |  | Hidden | Areal mean carbon dioxide emissions from liming in the baseline scenario for quantification unit i in year t (t CO2e/ha) | No | 2126.351
No | Number |  | Hidden | Areal mean methane emissions from livestock enteric fermentation in the baseline scenario for quantification unit i in year t (t CO2e/ha) | No | 0.05183
No | Number |  | Hidden | Conversion factor from kg to t | No | 1000
Yes | Number |  |  | Global warming potential for CH4 (t CO2e/t CH4) | No | 28
No | CH4_Manure_Baseline |  |  | Baseline Manure Deposition Methane Emissions | No
Yes | CH4_Manure_Data_ByType_Baseline |  |  | Baseline Manure Deposition Data by Type | Yes
Yes | String |  |  | Type of livestock | No | Sheep
Yes | String |  |  | Productivity system | No | P
Yes | Number |  |  | Population of grazing livestock of type l in quantification unit i for productivity system P in year t in the baseline scenario (head numbers) | No | 160
Yes | String |  |  | Manure management system | No | S
No | Number |  |  | Fraction of total annual volatile solids for each livestock type l in quantification unit i, that is managed in manure management system S in the project area, for productivity system P (dimensionless) | No | 1
Yes | Number |  |  | Average weight in the baseline scenario of livestock type l for quantification unit i in productivity system P in year t (kg animal mass/head) | No | 30
Yes | Number |  |  | Default volatile solids excretion rate for livestock type l for productivity system P (kg volatile solids/(1000 kg animal mass × day)) | No | 8.3
No | Number |  |  | Emission factor for methane emissions from manure deposition for livestock type l for productivity system P in manure management system S (g CH4/kg volatile solids) | No | 0.6
No | Number |  | Hidden | Average volatile solids excretion per head for livestock type l in quantification unit i for productivity system P in year t (kg volatile solids/(head × day) | No | 90.885
No | Number |  | Hidden | Conversion factor kg per tonne | No | 1000
No | Number |  | Hidden | Days per year | No | 365
No | Number |  | Hidden | ∑ (Popbsl,l,i,t,P × VSl,i,t,P × AWMSl,i,t,P,S × EFCH4,md,l,P,S) | No | 8724.96
No | Number |  | Hidden | Baseline areal mean CH4 emissions from manure deposition in the baseline scenario for quantification unit i in year t (t CO2e/ha) | No | 0.00021267
Yes | Number |  |  | Global warming potential for CH4 (t CO2e/t CH4) | No | 28
No | Number |  | Hidden | Conversion factor from grams to tonnes | No | 1000000
No | CH4_Biomass_Baseline |  |  | Baseline Biomass Burning Methane Emissions | No
Yes | CH4_BiomassData_ByType_Baseline |  |  | Baseline Methane Emissions Data from Biomass Burning by Type | Yes
Yes | String |  |  | Type of agricultural residue | No | phytomass
Yes | Number |  |  | Combustion factor for agricultural residue type c (proportion of prefire fuel biomass consumed) | No | 0.92
Yes | Number |  |  | Methane emission factor for the burning of agricultural residue type c (g CH4/kg dry matter burned) | No | 2.3
Yes | Number |  |  | Mass of agricultural residues of type c burned in the baseline scenario for quantification unit i in year t (kg) | No | 1423149.0296
No | Number |  | Hidden | MBbsl,c,i,t * CFc * EFc,CH4 | No | 3011383.3467
Yes | Number |  |  | ∑MBbsl,c,i,t * CFc * EFc,CH4 | No | 3011383.3467
No | Number |  | Hidden | Methane emissions in the baseline scenario from biomass burning for quantification unit i in year t (t CO2e/ha) | No | 0.073402
Yes | Number |  |  | Global warming potential for CH4 (t CO2e/t CH4) | No | 28
No | Number |  | Hidden | Conversion factor from grams to tonnes | No | 1000000
No | N2O_NFert_Baseline |  |  | Baseline Nitrogen Fertilizer Nitrous Oxide Emissions | No
Yes | SyntheticFertilizer_Data_Baseli |  |  | Baseline Synthetic N Fertilizer Data by Type | Yes
Yes | String |  |  | Synthetic N fertilizer type | No | Anhydrous Ammonia
Yes | String |  |  | Mass of N-containing synthetic fertilizer type SF applied to quantification unit i in year t in the baseline scenario (t fertilizer) | No | 314.0354
Yes | Number |  |  | N content of synthetic fertilizer type SF (t N/t fertilizer) | No | 0.82
No | Number |  | Hidden | Synthetic N fertilizer applied to quantification unit i in year t in the baseline scenario (t N) | No | 257.509
Yes | OrganicFertilizer_Data_Baseline |  |  | Baseline Organic N Fertilizer Data by Type | Yes
Yes | String |  |  | Organic N fertilizer type | No | Sheep Manure
Yes | Number |  |  | Mass of N-containing organic fertilizer type OF applied to quantification unit i in year t in the baseline scenario (t fertilizer) | No | 483.3127
Yes | Number |  |  | N content of organic fertilizer type OF (t N/t fertilizer) | No | 0.0666
No | Number |  | Hidden | Organic N fertilizer applied to quantification unit i in year t in the baseline scenario (t N) | No | 32.1886
Yes | Number |  |  | Emission factor for nitrous oxide emissions from N additions from synthetic fertilizers, organic amendments, and crop residues (t N2ON/t N applied) | No | 0.01
No | Number |  | Hidden | Areal mean direct nitrous oxide emissions due to fertilizer use in the baseline scenario for quantification unit i in year t (t CO2e/ha) | No | 1.0502
Yes | Number |  |  | Fraction of all synthetic N added to soils that volatilizes as NH3 and NOx (dimensionless) | No | 0.11
Yes | Number |  |  | Fraction of all organic N added to soils and N in manure and urine deposited on soils that volatilizes as NH3 and NOx (dimensionless) | No | 0.21
Yes | Number |  |  | Emission factor for nitrous oxide emissions from atmospheric deposition of N on soils and water surfaces (t N2O-N/(t NH3-N + NOxN volatilized)) | No | 0.01
No | Number |  | Hidden | Indirect nitrous oxide emissions produced from atmospheric deposition of N volatilized due to fertilizer use in the baseline scenario in quantification unit i in year t (t CO2e) | No | 146.1065
Yes | Number |  |  | Fraction of N (synthetic or organic) added to soils and in manure and urine deposited on soils that is lost through leaching and runoff, in regions where leaching and runoff occurs (dimensionless) | No | 0.24
Yes | Number |  |  | Emission factor for nitrous oxide emissions from leaching and runoff (t N2O-N/t N leached and runoff) | No | 0.011
No | Number |  | Hidden | Indirect nitrous oxide emissions produced from leaching and runoff of N, in regions where leaching and runoff occurs, due to fertilizer use in the baseline scenario in quantification unit i in year t (t CO2e) | No | 318.4853
No | Number |  | Hidden | Indirect nitrous oxide emissions due to fertilizer use in the baseline scenario for quantification unit i in year t (t CO2e/ha) | No | 0.40444
No | Number |  | Hidden | Nitrous oxide emissions due to fertilizer use in the baseline scenario for quantification unit i in year t (t CO2e/ha) | No | 1.4546
Yes | Number |  |  | Global warming potential for N2O (t CO2e/t N2O) | No | 265
No | N2O_Manure_Baseline |  |  | Baseline Manure Deposition Nitrous Oxide Emissions | No
Yes | N2O_ManureData_ByType_Baseline |  |  | Baseline Manure Deposition Livestock Data by Type | Yes
Yes | String |  |  | Type of livestock | No | Sheep
Yes | Number |  |  | Population of grazing livestock of type l in quantification unit i for productivity system P in year t in the baseline scenario (head numbers) | No | 160
Yes | String |  |  | Productivity system | No | P
Yes | String |  |  | Manure management system | No | S
No | Number |  |  | Fraction of total annual volatile solids for each livestock type l in quantification unit i, that is managed in manure management system S in the project area, for productivity system P (dimensionless) | No | 1
Yes |  |  |  | Average annual nitrogen excretion per head of livestock type l for productivity system P (kg N deposited/(head × year)) | Yes | 3.504
Yes | Number |  |  | Emission factor for nitrous oxide from manure and urine deposited on soils by livestock type l for manure management system S (kg N2O-N/kg N input) | No | 0.003
Yes | Number |  |  | Baseline fraction of total annual N excretion for each livestock type l for quantification unit i in year t that is deposited on the project area (%) | No | 1
No | Number |  | Hidden | Amount of nitrogen in manure and urine deposited on soils by livestock type l for productivity system P in quantification unit i in year t (t N) | No | 0.56064
| Number |  |  | Fraction of N (synthetic or organic) added to soils and in manure and urine deposited on soils that is lost through leaching and runoff, in regions where leaching and runoff occurs (dimensionless) | No | 0.24
Yes | Number |  |  | Fraction of all organic N added to soils and N in manure and urine deposited on soils that volatilizes as NH3 and NOx (dimensionless) | No | 0.21
Yes | Number |  |  | Emission factor for nitrous oxide emissions from leaching and runoff (t N2O-N/t N leached and runoff) | No | 0.011
Yes | Number |  |  | Emission factor for nitrous oxide emissions from atmospheric deposition of N on soils and water surfaces (t N2O-N/(t NH3-N + NOxN volatilized)) | No | 0.01
No | Number |  | Hidden | Indirect nitrous oxide emissions produced from leaching and runoff of N, in regions where leaching and runoff occurs, as a result of manure deposition for quantification unit i in year t. Equal to zero where annual precipitation is less than potential evapotranspiration, unless irrigation is employed (t CO2e) | No | 0.61635
No | Number |  | Hidden | Indirect nitrous oxide emissions produced from atmospheric deposition of N volatilized due to manure deposition for quantification unit i in year t (t CO2e) | No | 0.49028
No | Number |  | Hidden | Areal mean direct nitrous oxide emissions due to manure deposition in the baseline scenario for quantification unit i for productivity system P and manure management system S in year t (t CO2e/ha) | No | 0.00060972
No | Number |  | Hidden | Areal mean indirect nitrous oxide emissions due to manure deposition in the baseline scenario for quantification unit i in year t (t CO2e/ha) | No | 0.00096336
No | Number |  | Hidden | Areal mean nitrous oxide emissions due to manure deposition in the baseline scenario for quantification unit i in year t (t CO2e/ha) | No | 0.0015731
Yes | Number |  |  | Global warming potential for N2O (t CO2e/t N2O) | No | 265
No | N2O_NFixing_Baseline |  |  | Baseline Nitrogen Fixing Nitrous Oxide Emissions | No
Yes | NFixingSpecies_Data_Baseline |  |  | Baseline N-Fixing Species by Type | Yes
Yes | String |  |  | Type of N-fixing species | No | g
Yes | Number |  |  | Annual dry matter (above- and belowground) of N-fixing species g returned to soils for quantification unit i in year t (t d.m.) | No | 10000
Yes | Number |  |  | Fraction of N in dry matter for N-fixing species g (t N/t d.m.) | No | 0.008
Yes | Number |  |  | N content of synthetic fertilizer type SF (t N/t fertilizer) | No | 0.01
No | Number |  | Hidden | Amount of N in N-fixing species (above- and belowground) returned to soils in the baseline scenario for quantification unit i in year t (t N) | No | 80
Yes |  |  | Hidden | Areal mean nitrous oxide emissions from crop residues due to the use of N-fixing species in the baseline scenario for quantification unit i in year t (t CO2e/ha) | Yes | 0.29001
Yes | Number |  |  | Global warming potential for N2O (t CO2e/t N2O) | No | 265
No | N2O_Biomass_Baseline |  |  | Baseline Biomass Burning Nitrous Oxide Emissions | No
Yes | N2O_BiomassData_ByType_Baseline |  |  | Baseline Nitrous Oxide Emissions Data from Biomass Burning by Type | Yes
Yes | String |  |  | Type of agricultural residue | No | phytomass
Yes | Number |  |  | Combustion factor for agricultural residue type c (proportion of prefire fuel biomass consumed) | No | 0.92
Yes | Number |  |  | Nitrous oxide emission factor for the burning of agricultural residue type c (g N2O/kg dry matter burned) | No | 0.21
Yes | Number |  |  | Mass of agricultural residues of type c burned in the baseline scenario for quantification unit i in year t (kg) | No | 1423149.0296
No | Number |  | Hidden | MBbsl,c,i,t * CFc * EFc,N2O | No | 274952.3925
Yes | Number |  |  | ∑MBbsl,c,i,t * CFc * EFc,N2O | No | 274952.3925
No | Number |  | Hidden | Areal mean nitrous oxide emissions in the baseline scenario from biomass burning for quantification unit i in year t (t CO2e/ha) | No | 0.063429
Yes | Number |  |  | Global warming potential for N2O (t CO2e/t N2O) | No | 265
No | Number |  | Hidden | Conversion factor from grams to tonnes | No | 1000000
No | NitrousOxide_SoilInputs_Baselin |  |  | Baseline Nitrification/Denitrification Nitrous Oxide Emissions | No
No | Number |  | Hidden | Nitrous oxide emissions due to nitrogen inputs to soils in the baseline scenario for quantification unit i in year t (t CO2e/ha) | No | 1.7462
Yes | QA3_DefaultFactors_Project |  |  | Quantification Approach 3: Default Factors - Project | No
No | CO2_FossilFuel_Project |  |  | Project Fossil Fuel Carbon Dioxide Emissions | No
Yes | CO2_FF_Project_Data_ByType |  |  | Project Fossil Fuel Data by Type | Yes
Yes | String |  |  | Type of fossil fuel (gasoline, diesel or other) | No | Diesel
No | Number |  | Hidden | Carbon dioxide emissions from fossil fuel combustion in the project scenario in vehicle/equipment type j for quantification unit i in year t (t CO2e) | No | 86.58
Yes | Number |  |  | Consumption of fossil fuel type j for quantification unit i in year t (liters) | No | 30000
Yes | Number |  |  | Emission factor for combustion of fossil fuel type j (t CO2e/liter) | No | 0.002886
No | Number |  | Hidden | Areal mean carbon dioxide emissions from fossil fuel combustion in the project scenario for quantification unit i in year t (t CO2e/ha) | No | 0.075371
No | Number |  | Hidden | Carbon dioxide emissions from fossil fuel combustion in the project scenario for all vehicle/equipment type j for quantification unit i in year t (t CO2e) | No | 86.58
No | CO2_Liming_Project |  |  | Project Liming Carbon Dioxide Emissions | No
Yes | Number |  |  | Amount of calcitic limestone (CaCO3) applied to quantification unit i in year t (tonnes) | No | 10
No | Number |  | Hidden | Emission factor for calcitic limestone (0.12) (t C/t of limestone) | No | 0.12
Yes | Number |  |  | Amount of dolomite (CaMg(CO3)2) applied to quantification unit i in year t (tonnes) | No | 5
No | Number |  | Hidden | Emission factor for dolomite (0.13) (t C/t of dolomite) | No | 0.13
No | Number |  | Hidden | Carbon dioxide emissions from liming in the project scenario for quantification unit i in year t (t CO2e) | No | 6.7833
No | Number |  | Hidden | Areal mean carbon dioxide emissions from liming in the project scenario for quantification unit i in year t (t CO2e/ha) | No | 0.0059051
No | Number |  | Hidden | Molar mass ratio of CO2 to C applied to convert CO2-C emissions to CO2 emissions | No | 3.6667
No | CH4_Enteric_Project |  |  | Project Enteric Fermentation Methane Emissions | No
Yes | Livestock_Data_ByType_Project |  |  | Project Livestock Enteric Fermentation Data by Type | Yes
Yes | String |  |  | Type of livestock | No | Sheep
Yes | String |  |  | Productivity system | No | P
Yes | Number |  |  | Population of grazing livestock of type l in quantification unit i for productivity system P in year t in the project scenario (head numbers) | No | 160
Yes | Number |  |  | Enteric fermentation emission factor for livestock type l in productivity system P (kg CH4/(head × year) | No | 5.9952
No | Number |  | Hidden | Carbon dioxide emissions from liming in the project scenario for quantification unit i in year t (t CO2e) | No | 959.2288
No | Number |  | Hidden | Areal mean carbon dioxide emissions from liming in the project scenario for quantification unit i in year t (t CO2e/ha) | No | 959.2288
No | Number |  | Hidden | Areal mean methane emissions from livestock enteric fermentation in the project scenario for quantification unit i in year t (t CO2e/ha) | No | 0.023381
No | Number |  | Hidden | Conversion factor from kg to t | No | 1000
Yes | Number |  |  | Global warming potential for CH4 (t CO2e/t CH4) | No | 28
No | CH4_Manure_Project |  |  | Project Manure Deposition Methane Emissions | No
Yes | CH4_Manure_Data_ByType_Project |  |  | Project Manure Deposition Data by Type | Yes
Yes | String |  |  | Type of livestock | No | Sheep
Yes | String |  |  | Productivity system | No | P
Yes | Number |  |  | Population of grazing livestock of type l in quantification unit i for productivity system P in year t in the project scenario (head numbers) | No | 160
Yes | String |  |  | Manure management system | No | S
No | Number |  |  | Fraction of total annual volatile solids for each livestock type l in quantification unit i, that is managed in manure management system S in the project area, for productivity system P (dimensionless) | No | 1
Yes | Number |  |  | Average weight in the project scenario of livestock type l for quantification unit i in productivity system P in year t (kg animal mass/head) | No | 30
Yes | Number |  |  | Default volatile solids excretion rate for livestock type l for productivity system P (kg volatile solids/(1000 kg animal mass × day)) | No | 8.3
No | Number |  |  | Emission factor for methane emissions from manure deposition for livestock type l for productivity system P in manure management system S (g CH4/kg volatile solids) | No | 0.6
No | Number |  | Hidden | Average volatile solids excretion per head for livestock type l in quantification unit i for productivity system P in year t (kg volatile solids/(head × day) | No | 90.885
No | Number |  | Hidden | Conversion factor kg per tonne | No | 1000
No | Number |  | Hidden | Days per year | No | 365
No | Number |  | Hidden | ∑ (Popwp,l,i,t,P × VSl,i,t,P × AWMSl,i,t,P,S × EFCH4,md,l,P,S) | No | 8724.96
No | Number |  | Hidden | Project areal mean CH4 emissions from manure deposition in the project scenario for quantification unit i in year t (t CO2e/ha) | No | 0.00021267
Yes | Number |  |  | Global warming potential for CH4 (t CO2e/t CH4) | No | 28
No | Number |  | Hidden | Conversion factor from grams to tonnes | No | 1000000
No | CH4_Biomass_Project |  |  | Project Biomass Burning Methane Emissions | No
Yes | CH4_BiomassData_ByType_Project |  |  | Project Methane Emissions Data from Biomass Burning by Type | Yes
Yes | String |  |  | Type of agricultural residue | No | phytomass
Yes | Number |  |  | Combustion factor for agricultural residue type c (proportion of prefire fuel biomass consumed) | No | 0.92
Yes | Number |  |  | Methane emission factor for the burning of agricultural residue type c (g CH4/kg dry matter burned) | No | 2.3
Yes | Number |  |  | Mass of agricultural residues of type c burned in the project scenario for quantification unit i in year t (kg) | No | 1423149.0296
No | Number |  | Hidden | MBwp,c,i,t * CFc * EFc,CH4 | No | 3011383.3467
No | Number |  | Hidden | ∑MBwp,c,i,t * CFc * EFc,CH4 | No | 3011383.3467
No | Number |  | Hidden | Methane emissions in the project scenario from biomass burning for quantification unit i in year t (t CO2e/ha) | No | 0.073402
Yes | Number |  |  | Global warming potential for CH4 (t CO2e/t CH4) | No | 28
No | Number |  | Hidden | Conversion factor from grams to tonnes | No | 1000000
No | N2O_NFert_Project |  |  | Project Nitrogen Fertilizer Nitrous Oxide Emissions | No
Yes | SyntheticFertilizer_Data_Projec |  |  | Project Synthetic N Fertilizer Data by Type | Yes
Yes | String |  |  | Synthetic N fertilizer type | No | Anhydrous Ammonia
Yes | String |  |  | Mass of N-containing synthetic fertilizer type SF applied to quantification unit i in year t in the project scenario (t fertilizer) | No | 314.0354
Yes | Number |  |  | N content of synthetic fertilizer type SF (t N/t fertilizer) | No | 0.82
No | Number |  | Hidden | Synthetic N fertilizer applied to quantification unit i in year t in the project scenario (t N) | No | 257.509
Yes | OrganicFertilizer_Data_Project |  |  | Project Organic N Fertilizer Data by Type | Yes
Yes | String |  |  | Organic N fertilizer type | No | Sheep Manure
Yes | Number |  |  | Mass of N-containing organic fertilizer type OF applied to quantification unit i in year t in the project scenario (t fertilizer) | No | 483.3127
Yes | Number |  |  | N content of organic fertilizer type OF (t N/t fertilizer) | No | 0.0666
No | Number |  | Hidden | Organic N fertilizer applied to quantification unit i in year t in the project scenario (t N) | No | 32.1886
Yes | Number |  |  | Emission factor for nitrous oxide emissions from N additions from synthetic fertilizers, organic amendments, and crop residues (t N2ON/t N applied) | No | 0.01
No | Number |  | Hidden | Areal mean direct nitrous oxide emissions due to fertilizer use in the project scenario for quantification unit i in year t (t CO2e/ha) | No | 1.0502
Yes | Number |  |  | Fraction of all synthetic N added to soils that volatilizes as NH3 and NOx (dimensionless) | No | 0.11
Yes | Number |  |  | Fraction of all organic N added to soils and N in manure and urine deposited on soils that volatilizes as NH3 and NOx (dimensionless) | No | 0.21
Yes | Number |  |  | Emission factor for nitrous oxide emissions from atmospheric deposition of N on soils and water surfaces (t N2O-N/(t NH3-N + NOxN volatilized)) | No | 0.01
No | Number |  | Hidden | Indirect nitrous oxide emissions produced from atmospheric deposition of N volatilized due to fertilizer use in the project scenario in quantification unit i in year t (t CO2e) | No | 146.1065
Yes | Number |  |  | Fraction of N (synthetic or organic) added to soils and in manure and urine deposited on soils that is lost through leaching and runoff, in regions where leaching and runoff occurs (dimensionless) | No | 0.24
Yes | Number |  |  | Emission factor for nitrous oxide emissions from leaching and runoff (t N2O-N/t N leached and runoff) | No | 0.011
No | Number |  | Hidden | Indirect nitrous oxide emissions produced from leaching and runoff of N, in regions where leaching and runoff occurs, due to fertilizer use in the project scenario in quantification unit i in year t (t CO2e) | No | 318.4853
No | Number |  | Hidden | Indirect nitrous oxide emissions due to fertilizer use in the project scenario for quantification unit i in year t (t CO2e/ha) | No | 0.40444
No | Number |  | Hidden | Nitrous oxide emissions due to fertilizer use in the project scenario for quantification unit i in year t (t CO2e/ha) | No | 1.4546
Yes | Number |  |  | Global warming potential for N2O (t CO2e/t N2O) | No | 265
No | N2O_Manure_Project |  |  | Project Manure Deposition Nitrous Oxide Emissions | No
Yes | N2O_ManureData_ByType_Project |  |  | Project Manure Deposition Livestock Data by Type | Yes
Yes | String |  |  | Type of livestock | No | Sheep
Yes | Number |  |  | Population of grazing livestock of type l in quantification unit i for productivity system P in year t in the project scenario (head numbers) | No | 160
Yes | String |  |  | Productivity system | No | P
Yes | String |  |  | Manure management system | No | S
No | Number |  |  | Fraction of total annual volatile solids for each livestock type l in quantification unit i, that is managed in manure management system S in the project area, for productivity system P (dimensionless) | No | 1
Yes |  |  |  | Average annual nitrogen excretion per head of livestock type l for productivity system P (kg N deposited/(head × year)) | Yes | 3.504
Yes | Number |  |  | Emission factor for nitrous oxide from manure and urine deposited on soils by livestock type l for manure management system S (kg N2O-N/kg N input) | No | 0.003
Yes | Number |  |  | Project fraction of total annual N excretion for each livestock type l for quantification unit i in year t that is deposited on the project area (%) | No | 1
No | Number |  | Hidden | Amount of nitrogen in manure and urine deposited on soils by livestock type l for productivity system P in quantification unit i in year t (t N) | No | 0.56064
| Number |  |  | Fraction of N (synthetic or organic) added to soils and in manure and urine deposited on soils that is lost through leaching and runoff, in regions where leaching and runoff occurs (dimensionless) | No | 0.24
Yes | Number |  |  | Fraction of all organic N added to soils and N in manure and urine deposited on soils that volatilizes as NH3 and NOx (dimensionless) | No | 0.21
Yes | Number |  |  | Emission factor for nitrous oxide emissions from leaching and runoff (t N2O-N/t N leached and runoff) | No | 0.011
Yes | Number |  |  | Emission factor for nitrous oxide emissions from atmospheric deposition of N on soils and water surfaces (t N2O-N/(t NH3-N + NOxN volatilized)) | No | 0.01
No | Number |  | Hidden | Indirect nitrous oxide emissions produced from leaching and runoff of N, in regions where leaching and runoff occurs, as a result of manure deposition for quantification unit i in year t. Equal to zero where annual precipitation is less than potential evapotranspiration, unless irrigation is employed (t CO2e) | No | 0.61635
No | Number |  | Hidden | Indirect nitrous oxide emissions produced from atmospheric deposition of N volatilized due to manure deposition for quantification unit i in year t (t CO2e) | No | 0.49028
No | Number |  | Hidden | Areal mean direct nitrous oxide emissions due to manure deposition in the project scenario for quantification unit i for productivity system P and manure management system S in year t (t CO2e/ha) | No | 0.00060972
No | Number |  | Hidden | Areal mean indirect nitrous oxide emissions due to manure deposition in the project scenario for quantification unit i in year t (t CO2e/ha) | No | 0.00096336
No | Number |  | Hidden | Areal mean nitrous oxide emissions due to manure deposition in the project scenario for quantification unit i in year t (t CO2e/ha) | No | 0.0015731
Yes | Number |  |  | Global warming potential for N2O (t CO2e/t N2O) | No | 265
No | N2O_NFixing_Project |  |  | Project Nitrogen Fixing Nitrous Oxide Emissions | No
Yes | NFixingSpecies_Data_Project |  |  | Baseline N-Fixing Species by Type | Yes
Yes | String |  |  | Type of N-fixing species | No | g
Yes | Number |  |  | Annual dry matter (above- and belowground) of N-fixing species g returned to soils for quantification unit i in year t (t d.m.) | No | 10000
Yes | Number |  |  | Fraction of N in dry matter for N-fixing species g (t N/t d.m.) | No | 0.008
Yes | Number |  |  | N content of synthetic fertilizer type SF (t N/t fertilizer) | No | 0.01
No | Number |  | Hidden | Amount of N in N-fixing species (above- and belowground) returned to soils in the project scenario for quantification unit i in year t (t N) | No | 80
Yes | Number |  | Hidden | Areal mean nitrous oxide emissions from crop residues due to the use of N-fixing species in the project scenario for quantification unit i in year t (t CO2e/ha) | No | 0.29001
Yes | Number |  |  | Global warming potential for N2O (t CO2e/t N2O) | No | 265
No | N2O_Biomass_Project |  |  | Project Biomass Burning Nitrous Oxide Emissions | No
Yes | N2O_BiomassData_ByType_Project |  |  | Project Nitrous Oxide Emissions Data from Biomass Burning by Type | Yes
Yes | String |  |  | Type of agricultural residue | No | phytomass
Yes | Number |  |  | Combustion factor for agricultural residue type c (proportion of prefire fuel biomass consumed) | No | 0.92
Yes | Number |  |  | Nitrous oxide emission factor for the burning of agricultural residue type c (g N2O/kg dry matter burned) | No | 0.21
Yes | Number |  |  | Mass of agricultural residues of type c burned in the project scenario for quantification unit i in year t (kg) | No | 1281290.341
No | Number |  | Hidden | MBwp,c,i,t * CFc * EFc,N2O | No | 247545.2939
Yes | Number |  |  | ∑MBwp,c,i,t * CFc * EFc,N2O | No | 247545.2939
No | Number |  | Hidden | Areal mean nitrous oxide emissions in the project scenario from biomass burning for quantification unit i in year t (t CO2e/ha) | No | 0.057106
Yes | Number |  |  | Global warming potential for N2O (t CO2e/t N2O) | No | 265
No | Number |  | Hidden | Conversion factor from grams to tonnes | No | 1000000
No | NitrousOxide_SoilInputs_Project |  |  | Project Nitrification/Denitrification Nitrous Oxide Emissions | No
No | Number |  | Hidden | Nitrous oxide emissions due to nitrogen inputs to soils in the project scenario for quantification unit i in year t (t CO2e/ha) | No | 1.7462
No | Number |  | Hidden | Fossil Fuel Combustion Emission Reductions | No | 0
No | Number |  | Hidden | Liming Emission Reductions | No | 0
No | Number |  | Hidden | Methane Emission Reductions from Livestock Enteric Fermentation | No | 32.6794
No | Number |  | Hidden | Methane Emission Reductions from Manure Deposition | No | 0
No | Number |  | Hidden | Methane Emission Reductions from Avoided or Reduced Biomass Burning | No | 0
No | Number |  | Hidden | Nitrous Oxide Emission Reductions from Biomass Burning | No | 7.2629
Note on E12: [Threaded comment] Your version of Excel allows you to read this threaded comment; however, any edits to it will get removed if the file is opened in a newer version of Excel. Learn more: https://go.microsoft.com/fwlink/?linkid=870924 Comment: Equation 8
Note on E15: [Threaded comment] Your version of Excel allows you to read this threaded comment; however, any edits to it will get removed if the file is opened in a newer version of Excel. Learn more: https://go.microsoft.com/fwlink/?linkid=870924 Comment: Equation 7
Note on E18: [Threaded comment] Your version of Excel allows you to read this threaded comment; however, any edits to it will get removed if the file is opened in a newer version of Excel. Learn more: https://go.microsoft.com/fwlink/?linkid=870924 Comment: Equation 7
Note on E22: [Threaded comment] Your version of Excel allows you to read this threaded comment; however, any edits to it will get removed if the file is opened in a newer version of Excel. Learn more: https://go.microsoft.com/fwlink/?linkid=870924 Comment: Equation 10
Note on E23: [Threaded comment] Your version of Excel allows you to read this threaded comment; however, any edits to it will get removed if the file is opened in a newer version of Excel. Learn more: https://go.microsoft.com/fwlink/?linkid=870924 Comment: Equation 9
Note on E33: [Threaded comment] Your version of Excel allows you to read this threaded comment; however, any edits to it will get removed if the file is opened in a newer version of Excel. Learn more: https://go.microsoft.com/fwlink/?linkid=870924 Comment: Equation 12
Note on E46: [Threaded comment] Your version of Excel allows you to read this threaded comment; however, any edits to it will get removed if the file is opened in a newer version of Excel. Learn more: https://go.microsoft.com/fwlink/?linkid=870924 Comment: Equation 14
Note on E50: [Threaded comment] Your version of Excel allows you to read this threaded comment; however, any edits to it will get removed if the file is opened in a newer version of Excel. Learn more: https://go.microsoft.com/fwlink/?linkid=870924 Comment: Equation 13
Note on E61: [Threaded comment] Your version of Excel allows you to read this threaded comment; however, any edits to it will get removed if the file is opened in a newer version of Excel. Learn more: https://go.microsoft.com/fwlink/?linkid=870924 Comment: Equation 15
Note on E69: [Threaded comment] Your version of Excel allows you to read this threaded comment; however, any edits to it will get removed if the file is opened in a newer version of Excel. Learn more: https://go.microsoft.com/fwlink/?linkid=870924 Comment: Equation 20
Note on E74: [Threaded comment] Your version of Excel allows you to read this threaded comment; however, any edits to it will get removed if the file is opened in a newer version of Excel. Learn more: https://go.microsoft.com/fwlink/?linkid=870924 Comment: Equation 21
Note on E76: [Threaded comment] Your version of Excel allows you to read this threaded comment; however, any edits to it will get removed if the file is opened in a newer version of Excel. Learn more: https://go.microsoft.com/fwlink/?linkid=870924 Comment: Equation 19
Note on E80: [Threaded comment] Your version of Excel allows you to read this threaded comment; however, any edits to it will get removed if the file is opened in a newer version of Excel. Learn more: https://go.microsoft.com/fwlink/?linkid=870924 Comment: Equation 23
Note on E83: [Threaded comment] Your version of Excel allows you to read this threaded comment; however, any edits to it will get removed if the file is opened in a newer version of Excel. Learn more: https://go.microsoft.com/fwlink/?linkid=870924 Comment: Equation 24
Note on E84: [Threaded comment] Your version of Excel allows you to read this threaded comment; however, any edits to it will get removed if the file is opened in a newer version of Excel. Learn more: https://go.microsoft.com/fwlink/?linkid=870924 Comment: Equation 22
Note on E85: [Threaded comment] Your version of Excel allows you to read this threaded comment; however, any edits to it will get removed if the file is opened in a newer version of Excel. Learn more: https://go.microsoft.com/fwlink/?linkid=870924 Comment: Equation 18
Note on E97: [Threaded comment] Your version of Excel allows you to read this threaded comment; however, any edits to it will get removed if the file is opened in a newer version of Excel. Learn more: https://go.microsoft.com/fwlink/?linkid=870924 Comment: Equation 29 Reply: Based off the excel from Verra this formula has a conversion factor from kg to t that is not illustrated in equation 29
Note on E102: [Threaded comment] Your version of Excel allows you to read this threaded comment; however, any edits to it will get removed if the file is opened in a newer version of Excel. Learn more: https://go.microsoft.com/fwlink/?linkid=870924 Comment: Equation 32
Note on E103: [Threaded comment] Your version of Excel allows you to read this threaded comment; however, any edits to it will get removed if the file is opened in a newer version of Excel. Learn more: https://go.microsoft.com/fwlink/?linkid=870924 Comment: Equation 31
Note on E104: [Threaded comment] Your version of Excel allows you to read this threaded comment; however, any edits to it will get removed if the file is opened in a newer version of Excel. Learn more: https://go.microsoft.com/fwlink/?linkid=870924 Comment: Equation 28 Reply: Formula has been adapted to match the formula in the verra spreadsheet. The conversion factor for kg to t is located in equation 29
Note on E105: [Threaded comment] Your version of Excel allows you to read this threaded comment; however, any edits to it will get removed if the file is opened in a newer version of Excel. Learn more: https://go.microsoft.com/fwlink/?linkid=870924 Comment: Equation 30
Note on E106: [Threaded comment] Your version of Excel allows you to read this threaded comment; however, any edits to it will get removed if the file is opened in a newer version of Excel. Learn more: https://go.microsoft.com/fwlink/?linkid=870924 Comment: Equation 27
Note on E114: [Threaded comment] Your version of Excel allows you to read this threaded comment; however, any edits to it will get removed if the file is opened in a newer version of Excel. Learn more: https://go.microsoft.com/fwlink/?linkid=870924 Comment: Equation 26
Note on E115: [Threaded comment] Your version of Excel allows you to read this threaded comment; however, any edits to it will get removed if the file is opened in a newer version of Excel. Learn more: https://go.microsoft.com/fwlink/?linkid=870924 Comment: Equation 25
Note on E125: [Threaded comment] Your version of Excel allows you to read this threaded comment; however, any edits to it will get removed if the file is opened in a newer version of Excel. Learn more: https://go.microsoft.com/fwlink/?linkid=870924 Comment: Equation 33
Note on E134: [Threaded comment] Your version of Excel allows you to read this threaded comment; however, any edits to it will get removed if the file is opened in a newer version of Excel. Learn more: https://go.microsoft.com/fwlink/?linkid=870924 Comment: Equation 8
Note on E137: [Threaded comment] Your version of Excel allows you to read this threaded comment; however, any edits to it will get removed if the file is opened in a newer version of Excel. Learn more: https://go.microsoft.com/fwlink/?linkid=870924 Comment: Equation 7
Note on E144: [Threaded comment] Your version of Excel allows you to read this threaded comment; however, any edits to it will get removed if the file is opened in a newer version of Excel. Learn more: https://go.microsoft.com/fwlink/?linkid=870924 Comment: Equation 10
Note on E145: [Threaded comment] Your version of Excel allows you to read this threaded comment; however, any edits to it will get removed if the file is opened in a newer version of Excel. Learn more: https://go.microsoft.com/fwlink/?linkid=870924 Comment: Equation 9
Note on E155: [Threaded comment] Your version of Excel allows you to read this threaded comment; however, any edits to it will get removed if the file is opened in a newer version of Excel. Learn more: https://go.microsoft.com/fwlink/?linkid=870924 Comment: Equation 12
Note on E168: [Threaded comment] Your version of Excel allows you to read this threaded comment; however, any edits to it will get removed if the file is opened in a newer version of Excel. Learn more: https://go.microsoft.com/fwlink/?linkid=870924 Comment: Equation 14
Note on E172: [Threaded comment] Your version of Excel allows you to read this threaded comment; however, any edits to it will get removed if the file is opened in a newer version of Excel. Learn more: https://go.microsoft.com/fwlink/?linkid=870924 Comment: Equation 13
Note on E183: [Threaded comment] Your version of Excel allows you to read this threaded comment; however, any edits to it will get removed if the file is opened in a newer version of Excel. Learn more: https://go.microsoft.com/fwlink/?linkid=870924 Comment: Equation 15
Note on E191: [Threaded comment] Your version of Excel allows you to read this threaded comment; however, any edits to it will get removed if the file is opened in a newer version of Excel. Learn more: https://go.microsoft.com/fwlink/?linkid=870924 Comment: Equation 20
Note on E196: [Threaded comment] Your version of Excel allows you to read this threaded comment; however, any edits to it will get removed if the file is opened in a newer version of Excel. Learn more: https://go.microsoft.com/fwlink/?linkid=870924 Comment: Equation 21
Note on E198: [Threaded comment] Your version of Excel allows you to read this threaded comment; however, any edits to it will get removed if the file is opened in a newer version of Excel. Learn more: https://go.microsoft.com/fwlink/?linkid=870924 Comment: Equation 19
Note on E202: [Threaded comment] Your version of Excel allows you to read this threaded comment; however, any edits to it will get removed if the file is opened in a newer version of Excel. Learn more: https://go.microsoft.com/fwlink/?linkid=870924 Comment: Equation 23
Note on E205: [Threaded comment] Your version of Excel allows you to read this threaded comment; however, any edits to it will get removed if the file is opened in a newer version of Excel. Learn more: https://go.microsoft.com/fwlink/?linkid=870924 Comment: Equation 24
Note on E206: [Threaded comment] Your version of Excel allows you to read this threaded comment; however, any edits to it will get removed if the file is opened in a newer version of Excel. Learn more: https://go.microsoft.com/fwlink/?linkid=870924 Comment: Equation 22
Note on E207: [Threaded comment] Your version of Excel allows you to read this threaded comment; however, any edits to it will get removed if the file is opened in a newer version of Excel. Learn more: https://go.microsoft.com/fwlink/?linkid=870924 Comment: Equation 18
Note on E219: [Threaded comment] Your version of Excel allows you to read this threaded comment; however, any edits to it will get removed if the file is opened in a newer version of Excel. Learn more: https://go.microsoft.com/fwlink/?linkid=870924 Comment: Equation 29 Reply: Based off the excel from Verra this formula has a conversion factor from kg to t that is not illustrated in equation 29
Note on E224: [Threaded comment] Your version of Excel allows you to read this threaded comment; however, any edits to it will get removed if the file is opened in a newer version of Excel. Learn more: https://go.microsoft.com/fwlink/?linkid=870924 Comment: Equation 32
Note on E225: [Threaded comment] Your version of Excel allows you to read this threaded comment; however, any edits to it will get removed if the file is opened in a newer version of Excel. Learn more: https://go.microsoft.com/fwlink/?linkid=870924 Comment: Equation 31
Note on E226: [Threaded comment] Your version of Excel allows you to read this threaded comment; however, any edits to it will get removed if the file is opened in a newer version of Excel. Learn more: https://go.microsoft.com/fwlink/?linkid=870924 Comment: Equation 28 Reply: Formula has been adapted to match the formula in the verra spreadsheet. The conversion factor for kg to t is located in equation 29
Note on E227: [Threaded comment] Your version of Excel allows you to read this threaded comment; however, any edits to it will get removed if the file is opened in a newer version of Excel. Learn more: https://go.microsoft.com/fwlink/?linkid=870924 Comment: Equation 30
Note on E228: [Threaded comment] Your version of Excel allows you to read this threaded comment; however, any edits to it will get removed if the file is opened in a newer version of Excel. Learn more: https://go.microsoft.com/fwlink/?linkid=870924 Comment: Equation 27
Note on E236: [Threaded comment] Your version of Excel allows you to read this threaded comment; however, any edits to it will get removed if the file is opened in a newer version of Excel. Learn more: https://go.microsoft.com/fwlink/?linkid=870924 Comment: Equation 26
Note on E237: [Threaded comment] Your version of Excel allows you to read this threaded comment; however, any edits to it will get removed if the file is opened in a newer version of Excel. Learn more: https://go.microsoft.com/fwlink/?linkid=870924 Comment: Equation 25
Note on E247: [Threaded comment] Your version of Excel allows you to read this threaded comment; however, any edits to it will get removed if the file is opened in a newer version of Excel. Learn more: https://go.microsoft.com/fwlink/?linkid=870924 Comment: Equation 33
Note on E251: [Threaded comment] Your version of Excel allows you to read this threaded comment; however, any edits to it will get removed if the file is opened in a newer version of Excel. Learn more: https://go.microsoft.com/fwlink/?linkid=870924 Comment: Equation 17
Note on E252: [Threaded comment] Your version of Excel allows you to read this threaded comment; however, any edits to it will get removed if the file is opened in a newer version of Excel. Learn more: https://go.microsoft.com/fwlink/?linkid=870924 Comment: Equation 52
Note on E253: [Threaded comment] Your version of Excel allows you to read this threaded comment; however, any edits to it will get removed if the file is opened in a newer version of Excel. Learn more: https://go.microsoft.com/fwlink/?linkid=870924 Comment: Equation 53
Note on E254: [Threaded comment] Your version of Excel allows you to read this threaded comment; however, any edits to it will get removed if the file is opened in a newer version of Excel. Learn more: https://go.microsoft.com/fwlink/?linkid=870924 Comment: Equation 55
Note on E255: [Threaded comment] Your version of Excel allows you to read this threaded comment; however, any edits to it will get removed if the file is opened in a newer version of Excel. Learn more: https://go.microsoft.com/fwlink/?linkid=870924 Comment: Equation 56
Note on E256: [Threaded comment] Your version of Excel allows you to read this threaded comment; however, any edits to it will get removed if the file is opened in a newer version of Excel. Learn more: https://go.microsoft.com/fwlink/?linkid=870924 Comment: Equation 57
Note on E257: [Threaded comment] Your version of Excel allows you to read this threaded comment; however, any edits to it will get removed if the file is opened in a newer version of Excel. Learn more: https://go.microsoft.com/fwlink/?linkid=870924 Comment: Equation 59

## QA3_DefaultFactors_ERs_Unit_i
QA3_DefaultFactors_ERs_Unit_i
Description | Represents emission reductions (ERs) calculated using default factors under Quantification Approach 3 for quantification unit i. This includes ERs data specific to the defined unit in the baseline scenario.
Schema Type | Sub-Schema
Required Field | Field Type | Parameter | Visibility | Question | Allow Multiple Answers | Answer
Yes | String |  |  | Quantification Unit ID | No | FZTZJMA00A
Yes | Number |  |  | Area of quantification unit i (ha) | No | 1148.7226
Yes | QA3_DefaultFactors_Baseline |  |  | Quantification Approach 3: Default Factors - Baseline | No
No | CO2_FossilFuel_Baseline |  |  | Baseline Fossil Fuel Carbon Dioxide Emissions | No
Yes | CO2_FF_Baseline_Data_ByType |  |  | Baseline Fossil Fuel Data by Type | Yes
Yes | String |  |  | Type of fossil fuel (gasoline, diesel or other) | No | Diesel
No | Number |  | Hidden | Carbon dioxide emissions from fossil fuel combustion in the baseline scenario in vehicle/equipment type j for quantification unit i in year t (t CO2e) | No | 86.58
Yes | Number |  |  | Consumption of fossil fuel type j for quantification unit i in year t (liters) | No | 30000
Yes | Number |  |  | Emission factor for combustion of fossil fuel type j (t CO2e/liter) | No | 0.002886
No | Number |  | Hidden | Areal mean carbon dioxide emissions from fossil fuel combustion in the baseline scenario for quantification unit i in year t (t CO2e/ha) | No | 0.075371
No | Number |  | Hidden | Carbon dioxide emissions from fossil fuel combustion in the baseline scenario for all vehicle/equipment type j for quantification unit i in year t (t CO2e) | No | 86.58
No | CO2_Liming_Baseline |  |  | Baseline Liming Carbon Dioxide Emissions | No
Yes | Number |  |  | Amount of calcitic limestone (CaCO3) applied to quantification unit i in year t (tonnes) | No | 10
No | Number |  | Hidden | Emission factor for calcitic limestone (0.12) (t C/t of limestone) | No | 0.12
Yes | Number |  |  | Amount of dolomite (CaMg(CO3)2) applied to quantification unit i in year t (tonnes) | No | 5
No | Number |  | Hidden | Emission factor for dolomite (0.13) (t C/t of dolomite) | No | 0.13
No | Number |  | Hidden | Carbon dioxide emissions from liming in the baseline scenario for quantification unit i in year t (t CO2e) | No | 6.7833
No | Number |  | Hidden | Areal mean carbon dioxide emissions from liming in the baseline scenario for quantification unit i in year t (t CO2e/ha) | No | 0.0059051
No | Number |  | Hidden | Molar mass ratio of CO2 to C applied to convert CO2-C emissions to CO2 emissions | No | 3.6667
No | CH4_Enteric_Baseline |  |  | Baseline Enteric Fermentation Methane Emissions | No
Yes | Livestock_Data_ByType_Base |  |  | Baseline Livestock Enteric Fermentation Data by Type | Yes
Yes | String |  |  | Type of livestock | No | Sheep
Yes | String |  |  | Productivity system | No | P
Yes | Number |  |  | Population of grazing livestock of type l in quantification unit i for productivity system P in year t in the baseline scenario (head numbers) | No | 160
Yes | Number |  |  | Enteric fermentation emission factor for livestock type l in productivity system P (kg CH4/(head × year) | No | 13.2897
No | Number |  | Hidden | Carbon dioxide emissions from liming in the baseline scenario for quantification unit i in year t (t CO2e) | No | 2126.351
No | Number |  | Hidden | Areal mean carbon dioxide emissions from liming in the baseline scenario for quantification unit i in year t (t CO2e/ha) | No | 2126.351
No | Number |  | Hidden | Areal mean methane emissions from livestock enteric fermentation in the baseline scenario for quantification unit i in year t (t CO2e/ha) | No | 0.05183
No | Number |  | Hidden | Conversion factor from kg to t | No | 1000
Yes | Number |  |  | Global warming potential for CH4 (t CO2e/t CH4) | No | 28
No | CH4_Manure_Baseline |  |  | Baseline Manure Deposition Methane Emissions | No
Yes | CH4_Manure_Data_ByType_Baseline |  |  | Baseline Manure Deposition Data by Type | Yes
Yes | String |  |  | Type of livestock | No | Sheep
Yes | String |  |  | Productivity system | No | P
Yes | Number |  |  | Population of grazing livestock of type l in quantification unit i for productivity system P in year t in the baseline scenario (head numbers) | No | 160
Yes | String |  |  | Manure management system | No | S
No | Number |  |  | Fraction of total annual volatile solids for each livestock type l in quantification unit i, that is managed in manure management system S in the project area, for productivity system P (dimensionless) | No | 1
Yes | Number |  |  | Average weight in the baseline scenario of livestock type l for quantification unit i in productivity system P in year t (kg animal mass/head) | No | 30
Yes | Number |  |  | Default volatile solids excretion rate for livestock type l for productivity system P (kg volatile solids/(1000 kg animal mass × day)) | No | 8.3
No | Number |  |  | Emission factor for methane emissions from manure deposition for livestock type l for productivity system P in manure management system S (g CH4/kg volatile solids) | No | 0.6
No | Number |  | Hidden | Average volatile solids excretion per head for livestock type l in quantification unit i for productivity system P in year t (kg volatile solids/(head × day) | No | 90.885
No | Number |  | Hidden | Conversion factor kg per tonne | No | 1000
No | Number |  | Hidden | Days per year | No | 365
No | Number |  | Hidden | ∑ (Popbsl,l,i,t,P × VSl,i,t,P × AWMSl,i,t,P,S × EFCH4,md,l,P,S) | No | 8724.96
No | Number |  | Hidden | Baseline areal mean CH4 emissions from manure deposition in the baseline scenario for quantification unit i in year t (t CO2e/ha) | No | 0.00021267
Yes | Number |  |  | Global warming potential for CH4 (t CO2e/t CH4) | No | 28
No | Number |  | Hidden | Conversion factor from grams to tonnes | No | 1000000
No | CH4_Biomass_Baseline |  |  | Baseline Biomass Burning Methane Emissions | No
Yes | CH4_BiomassData_ByType_Baseline |  |  | Baseline Methane Emissions Data from Biomass Burning by Type | Yes
Yes | String |  |  | Type of agricultural residue | No | phytomass
Yes | Number |  |  | Combustion factor for agricultural residue type c (proportion of prefire fuel biomass consumed) | No | 0.92
Yes | Number |  |  | Methane emission factor for the burning of agricultural residue type c (g CH4/kg dry matter burned) | No | 2.3
Yes | Number |  |  | Mass of agricultural residues of type c burned in the baseline scenario for quantification unit i in year t (kg) | No | 1423149.0296
No | Number |  | Hidden | MBbsl,c,i,t * CFc * EFc,CH4 | No | 3011383.3467
Yes | Number |  |  | ∑MBbsl,c,i,t * CFc * EFc,CH4 | No | 3011383.3467
No | Number |  | Hidden | Methane emissions in the baseline scenario from biomass burning for quantification unit i in year t (t CO2e/ha) | No | 0.073402
Yes | Number |  |  | Global warming potential for CH4 (t CO2e/t CH4) | No | 28
No | Number |  | Hidden | Conversion factor from grams to tonnes | No | 1000000
No | N2O_NFert_Baseline |  |  | Baseline Nitrogen Fertilizer Nitrous Oxide Emissions | No
Yes | Number |  |  | Area of quantification unit i (ha) | No | 1148.7226
Yes | SyntheticFertilizer_Data_Baseli |  |  | Baseline Synthetic N Fertilizer Data by Type | Yes
Yes | String |  |  | Synthetic N fertilizer type | No | Anhydrous Ammonia
Yes | String |  |  | Mass of N-containing synthetic fertilizer type SF applied to quantification unit i in year t in the baseline scenario (t fertilizer) | No | 314.0354
Yes | Number |  |  | N content of synthetic fertilizer type SF (t N/t fertilizer) | No | 0.82
No | Number |  | Hidden | Synthetic N fertilizer applied to quantification unit i in year t in the baseline scenario (t N) | No | 257.509
Yes | OrganicFertilizer_Data_Baseline |  |  | Baseline Organic N Fertilizer Data by Type | Yes
Yes | String |  |  | Organic N fertilizer type | No | Sheep Manure
Yes | Number |  |  | Mass of N-containing organic fertilizer type OF applied to quantification unit i in year t in the baseline scenario (t fertilizer) | No | 483.3127
Yes | Number |  |  | N content of organic fertilizer type OF (t N/t fertilizer) | No | 0.0666
No | Number |  | Hidden | Organic N fertilizer applied to quantification unit i in year t in the baseline scenario (t N) | No | 32.1886
Yes | Number |  |  | Emission factor for nitrous oxide emissions from N additions from synthetic fertilizers, organic amendments, and crop residues (t N2ON/t N applied) | No | 0.01
No | Number |  | Hidden | Areal mean direct nitrous oxide emissions due to fertilizer use in the baseline scenario for quantification unit i in year t (t CO2e/ha) | No | 1.0502
Yes | Number |  |  | Fraction of all synthetic N added to soils that volatilizes as NH3 and NOx (dimensionless) | No | 0.11
Yes | Number |  |  | Fraction of all organic N added to soils and N in manure and urine deposited on soils that volatilizes as NH3 and NOx (dimensionless) | No | 0.21
Yes | Number |  |  | Emission factor for nitrous oxide emissions from atmospheric deposition of N on soils and water surfaces (t N2O-N/(t NH3-N + NOxN volatilized)) | No | 0.01
No | Number |  | Hidden | Indirect nitrous oxide emissions produced from atmospheric deposition of N volatilized due to fertilizer use in the baseline scenario in quantification unit i in year t (t CO2e) | No | 146.1065
Yes | Number |  |  | Fraction of N (synthetic or organic) added to soils and in manure and urine deposited on soils that is lost through leaching and runoff, in regions where leaching and runoff occurs (dimensionless) | No | 0.24
Yes | Number |  |  | Emission factor for nitrous oxide emissions from leaching and runoff (t N2O-N/t N leached and runoff) | No | 0.011
No | Number |  | Hidden | Indirect nitrous oxide emissions produced from leaching and runoff of N, in regions where leaching and runoff occurs, due to fertilizer use in the baseline scenario in quantification unit i in year t (t CO2e) | No | 318.4853
No | Number |  | Hidden | Indirect nitrous oxide emissions due to fertilizer use in the baseline scenario for quantification unit i in year t (t CO2e/ha) | No | 0.40444
No | Number |  | Hidden | Nitrous oxide emissions due to fertilizer use in the baseline scenario for quantification unit i in year t (t CO2e/ha) | No | 1.4546
Yes | Number |  |  | Global warming potential for N2O (t CO2e/t N2O) | No | 265
No | N2O_Manure_Baseline |  |  | Baseline Manure Deposition Nitrous Oxide Emissions | No
Yes | N2O_ManureData_ByType_Baseline |  |  | Baseline Manure Deposition Livestock Data by Type | Yes
Yes | String |  |  | Type of livestock | No | Sheep
Yes | Number |  |  | Population of grazing livestock of type l in quantification unit i for productivity system P in year t in the baseline scenario (head numbers) | No | 160
Yes | String |  |  | Productivity system | No | P
Yes | String |  |  | Manure management system | No | S
No | Number |  |  | Fraction of total annual volatile solids for each livestock type l in quantification unit i, that is managed in manure management system S in the project area, for productivity system P (dimensionless) | No | 1
Yes |  |  |  | Average annual nitrogen excretion per head of livestock type l for productivity system P (kg N deposited/(head × year)) | Yes | 3.504
Yes | Number |  |  | Emission factor for nitrous oxide from manure and urine deposited on soils by livestock type l for manure management system S (kg N2O-N/kg N input) | No | 0.003
Yes | Number |  |  | Baseline fraction of total annual N excretion for each livestock type l for quantification unit i in year t that is deposited on the project area (%) | No | 1
No | Number |  | Hidden | Amount of nitrogen in manure and urine deposited on soils by livestock type l for productivity system P in quantification unit i in year t (t N) | No | 0.56064
| Number |  |  | Fraction of N (synthetic or organic) added to soils and in manure and urine deposited on soils that is lost through leaching and runoff, in regions where leaching and runoff occurs (dimensionless) | No | 0.24
Yes | Number |  |  | Fraction of all organic N added to soils and N in manure and urine deposited on soils that volatilizes as NH3 and NOx (dimensionless) | No | 0.21
Yes | Number |  |  | Emission factor for nitrous oxide emissions from leaching and runoff (t N2O-N/t N leached and runoff) | No | 0.011
Yes | Number |  |  | Emission factor for nitrous oxide emissions from atmospheric deposition of N on soils and water surfaces (t N2O-N/(t NH3-N + NOxN volatilized)) | No | 0.01
No | Number |  | Hidden | Indirect nitrous oxide emissions produced from leaching and runoff of N, in regions where leaching and runoff occurs, as a result of manure deposition for quantification unit i in year t. Equal to zero where annual precipitation is less than potential evapotranspiration, unless irrigation is employed (t CO2e) | No | 0.61635
No | Number |  | Hidden | Indirect nitrous oxide emissions produced from atmospheric deposition of N volatilized due to manure deposition for quantification unit i in year t (t CO2e) | No | 0.49028
No | Number |  | Hidden | Areal mean direct nitrous oxide emissions due to manure deposition in the baseline scenario for quantification unit i for productivity system P and manure management system S in year t (t CO2e/ha) | No | 0.00060972
No | Number |  | Hidden | Areal mean indirect nitrous oxide emissions due to manure deposition in the baseline scenario for quantification unit i in year t (t CO2e/ha) | No | 0.00096336
No | Number |  | Hidden | Areal mean nitrous oxide emissions due to manure deposition in the baseline scenario for quantification unit i in year t (t CO2e/ha) | No | 0.0015731
Yes | Number |  |  | Global warming potential for N2O (t CO2e/t N2O) | No | 265
No | N2O_NFixing_Baseline |  |  | Baseline Nitrogen Fixing Nitrous Oxide Emissions | No
Yes | NFixingSpecies_Data_Baseline |  |  | Baseline N-Fixing Species by Type | Yes
Yes | String |  |  | Type of N-fixing species | No | g
Yes | Number |  |  | Annual dry matter (above- and belowground) of N-fixing species g returned to soils for quantification unit i in year t (t d.m.) | No | 10000
Yes | Number |  |  | Fraction of N in dry matter for N-fixing species g (t N/t d.m.) | No | 0.008
Yes | Number |  |  | N content of synthetic fertilizer type SF (t N/t fertilizer) | No | 0.01
No | Number |  | Hidden | Amount of N in N-fixing species (above- and belowground) returned to soils in the baseline scenario for quantification unit i in year t (t N) | No | 80
Yes | Number |  | Hidden | Areal mean nitrous oxide emissions from crop residues due to the use of N-fixing species in the baseline scenario for quantification unit i in year t (t CO2e/ha) | No | 0.29001
Yes | Number |  |  | Global warming potential for N2O (t CO2e/t N2O) | No | 265
No | N2O_Biomass_Baseline |  |  | Baseline Biomass Burning Nitrous Oxide Emissions | No
Yes | N2O_BiomassData_ByType_Baseline |  |  | Baseline Nitrous Oxide Emissions Data from Biomass Burning by Type | Yes
Yes | String |  |  | Type of agricultural residue | No | phytomass
Yes | Number |  |  | Combustion factor for agricultural residue type c (proportion of prefire fuel biomass consumed) | No | 0.92
Yes | Number |  |  | Nitrous oxide emission factor for the burning of agricultural residue type c (g N2O/kg dry matter burned) | No | 0.21
Yes | Number |  |  | Mass of agricultural residues of type c burned in the baseline scenario for quantification unit i in year t (kg) | No | 1423149.0296
No | Number |  | Hidden | MBbsl,c,i,t * CFc * EFc,N2O | No | 274952.3925
Yes | Number |  |  | ∑MBbsl,c,i,t * CFc * EFc,N2O | No | 274952.3925
No | Number |  | Hidden | Areal mean nitrous oxide emissions in the baseline scenario from biomass burning for quantification unit i in year t (t CO2e/ha) | No | 0.063429
Yes | Number |  |  | Global warming potential for N2O (t CO2e/t N2O) | No | 265
No | Number |  | Hidden | Conversion factor from grams to tonnes | No | 1000000
No | NitrousOxide_SoilInputs_Baselin |  |  | Baseline Nitrification/Denitrification Nitrous Oxide Emissions | No
No | Number |  | Hidden | Nitrous oxide emissions due to nitrogen inputs to soils in the baseline scenario for quantification unit i in year t (t CO2e/ha) | No | 1.7462
Yes | QA3_DefaultFactors_Project |  |  | Quantification Approach 3: Default Factors - Project | No
No | CO2_FossilFuel_Project |  |  | Project Fossil Fuel Carbon Dioxide Emissions | No
Yes | CO2_FF_Project_Data_ByType |  |  | Project Fossil Fuel Data by Type | Yes
Yes | String |  |  | Type of fossil fuel (gasoline, diesel or other) | No | Diesel
No | Number |  | Hidden | Carbon dioxide emissions from fossil fuel combustion in the project scenario in vehicle/equipment type j for quantification unit i in year t (t CO2e) | No | 86.58
Yes | Number |  |  | Consumption of fossil fuel type j for quantification unit i in year t (liters) | No | 30000
Yes | Number |  |  | Emission factor for combustion of fossil fuel type j (t CO2e/liter) | No | 0.002886
No | Number |  | Hidden | Areal mean carbon dioxide emissions from fossil fuel combustion in the project scenario for quantification unit i in year t (t CO2e/ha) | No | 0.075371
No | Number |  | Hidden | Carbon dioxide emissions from fossil fuel combustion in the project scenario for all vehicle/equipment type j for quantification unit i in year t (t CO2e) | No | 86.58
No | CO2_Liming_Project |  |  | Project Liming Carbon Dioxide Emissions | No
Yes | Number |  |  | Amount of calcitic limestone (CaCO3) applied to quantification unit i in year t (tonnes) | No | 10
No | Number |  | Hidden | Emission factor for calcitic limestone (0.12) (t C/t of limestone) | No | 0.12
Yes | Number |  |  | Amount of dolomite (CaMg(CO3)2) applied to quantification unit i in year t (tonnes) | No | 5
No | Number |  | Hidden | Emission factor for dolomite (0.13) (t C/t of dolomite) | No | 0.13
No | Number |  | Hidden | Carbon dioxide emissions from liming in the project scenario for quantification unit i in year t (t CO2e) | No | 6.7833
No | Number |  | Hidden | Areal mean carbon dioxide emissions from liming in the project scenario for quantification unit i in year t (t CO2e/ha) | No | 0.0059051
No | Number |  | Hidden | Molar mass ratio of CO2 to C applied to convert CO2-C emissions to CO2 emissions | No | 3.6667
No | CH4_Enteric_Project |  |  | Project Enteric Fermentation Methane Emissions | No
Yes | Livestock_Data_ByType_Project |  |  | Project Livestock Enteric Fermentation Data by Type | Yes
Yes | String |  |  | Type of livestock | No | Sheep
Yes | String |  |  | Productivity system | No | P
Yes | Number |  |  | Population of grazing livestock of type l in quantification unit i for productivity system P in year t in the project scenario (head numbers) | No | 160
Yes | Number |  |  | Enteric fermentation emission factor for livestock type l in productivity system P (kg CH4/(head × year) | No | 5.9952
No | Number |  | Hidden | Carbon dioxide emissions from liming in the project scenario for quantification unit i in year t (t CO2e) | No | 959.2288
No | Number |  | Hidden | Areal mean carbon dioxide emissions from liming in the project scenario for quantification unit i in year t (t CO2e/ha) | No | 959.2288
No | Number |  | Hidden | Areal mean methane emissions from livestock enteric fermentation in the project scenario for quantification unit i in year t (t CO2e/ha) | No | 0.023381
No | Number |  | Hidden | Conversion factor from kg to t | No | 1000
Yes | Number |  |  | Global warming potential for CH4 (t CO2e/t CH4) | No | 28
No | CH4_Manure_Project |  |  | Project Manure Deposition Methane Emissions | No
Yes | CH4_Manure_Data_ByType_Project |  |  | Project Manure Deposition Data by Type | Yes
Yes | String |  |  | Type of livestock | No | Sheep
Yes | String |  |  | Productivity system | No | P
Yes | Number |  |  | Population of grazing livestock of type l in quantification unit i for productivity system P in year t in the project scenario (head numbers) | No | 160
Yes | String |  |  | Manure management system | No | S
No | Number |  |  | Fraction of total annual volatile solids for each livestock type l in quantification unit i, that is managed in manure management system S in the project area, for productivity system P (dimensionless) | No | 1
Yes | Number |  |  | Average weight in the project scenario of livestock type l for quantification unit i in productivity system P in year t (kg animal mass/head) | No | 30
Yes | Number |  |  | Default volatile solids excretion rate for livestock type l for productivity system P (kg volatile solids/(1000 kg animal mass × day)) | No | 8.3
No | Number |  |  | Emission factor for methane emissions from manure deposition for livestock type l for productivity system P in manure management system S (g CH4/kg volatile solids) | No | 0.6
No | Number |  | Hidden | Average volatile solids excretion per head for livestock type l in quantification unit i for productivity system P in year t (kg volatile solids/(head × day) | No | 90.885
No | Number |  | Hidden | Conversion factor kg per tonne | No | 1000
No | Number |  | Hidden | Days per year | No | 365
No | Number |  | Hidden | ∑ (Popwp,l,i,t,P × VSl,i,t,P × AWMSl,i,t,P,S × EFCH4,md,l,P,S) | No | 8724.96
No | Number |  | Hidden | Project areal mean CH4 emissions from manure deposition in the project scenario for quantification unit i in year t (t CO2e/ha) | No | 0.00021267
Yes | Number |  |  | Global warming potential for CH4 (t CO2e/t CH4) | No | 28
No | Number |  | Hidden | Conversion factor from grams to tonnes | No | 1000000
No | CH4_Biomass_Project |  |  | Project Biomass Burning Methane Emissions | No
Yes | CH4_BiomassData_ByType_Project |  |  | Project Methane Emissions Data from Biomass Burning by Type | Yes
Yes | String |  |  | Type of agricultural residue | No | phytomass
Yes | Number |  |  | Combustion factor for agricultural residue type c (proportion of prefire fuel biomass consumed) | No | 0.92
Yes | Number |  |  | Methane emission factor for the burning of agricultural residue type c (g CH4/kg dry matter burned) | No | 2.3
Yes | Number |  |  | Mass of agricultural residues of type c burned in the project scenario for quantification unit i in year t (kg) | No | 1423149.0296
No | Number |  | Hidden | MBwp,c,i,t * CFc * EFc,CH4 | No | 3011383.3467
No | Number |  | Hidden | ∑MBwp,c,i,t * CFc * EFc,CH4 | No | 3011383.3467
No | Number |  | Hidden | Methane emissions in the project scenario from biomass burning for quantification unit i in year t (t CO2e/ha) | No | 0.073402
Yes | Number |  |  | Global warming potential for CH4 (t CO2e/t CH4) | No | 28
No | Number |  | Hidden | Conversion factor from grams to tonnes | No | 1000000
No | N2O_NFert_Project |  |  | Project Nitrogen Fertilizer Nitrous Oxide Emissions | No
Yes | SyntheticFertilizer_Data_Projec |  |  | Project Synthetic N Fertilizer Data by Type | Yes
Yes | String |  |  | Synthetic N fertilizer type | No | Anhydrous Ammonia
Yes | String |  |  | Mass of N-containing synthetic fertilizer type SF applied to quantification unit i in year t in the project scenario (t fertilizer) | No | 314.0354
Yes | Number |  |  | N content of synthetic fertilizer type SF (t N/t fertilizer) | No | 0.82
No | Number |  | Hidden | Synthetic N fertilizer applied to quantification unit i in year t in the project scenario (t N) | No | 257.509
Yes | OrganicFertilizer_Data_Project |  |  | Project Organic N Fertilizer Data by Type | Yes
Yes | String |  |  | Organic N fertilizer type | No | Sheep Manure
Yes | Number |  |  | Mass of N-containing organic fertilizer type OF applied to quantification unit i in year t in the project scenario (t fertilizer) | No | 483.3127
Yes | Number |  |  | N content of organic fertilizer type OF (t N/t fertilizer) | No | 0.0666
No | Number |  | Hidden | Organic N fertilizer applied to quantification unit i in year t in the project scenario (t N) | No | 32.1886
Yes | Number |  |  | Emission factor for nitrous oxide emissions from N additions from synthetic fertilizers, organic amendments, and crop residues (t N2ON/t N applied) | No | 0.01
No | Number |  | Hidden | Areal mean direct nitrous oxide emissions due to fertilizer use in the project scenario for quantification unit i in year t (t CO2e/ha) | No | 1.0502
Yes | Number |  |  | Fraction of all synthetic N added to soils that volatilizes as NH3 and NOx (dimensionless) | No | 0.11
Yes | Number |  |  | Fraction of all organic N added to soils and N in manure and urine deposited on soils that volatilizes as NH3 and NOx (dimensionless) | No | 0.21
Yes | Number |  |  | Emission factor for nitrous oxide emissions from atmospheric deposition of N on soils and water surfaces (t N2O-N/(t NH3-N + NOxN volatilized)) | No | 0.01
No | Number |  | Hidden | Indirect nitrous oxide emissions produced from atmospheric deposition of N volatilized due to fertilizer use in the project scenario in quantification unit i in year t (t CO2e) | No | 146.1065
Yes | Number |  |  | Fraction of N (synthetic or organic) added to soils and in manure and urine deposited on soils that is lost through leaching and runoff, in regions where leaching and runoff occurs (dimensionless) | No | 0.24
Yes | Number |  |  | Emission factor for nitrous oxide emissions from leaching and runoff (t N2O-N/t N leached and runoff) | No | 0.011
No | Number |  | Hidden | Indirect nitrous oxide emissions produced from leaching and runoff of N, in regions where leaching and runoff occurs, due to fertilizer use in the project scenario in quantification unit i in year t (t CO2e) | No | 318.4853
No | Number |  | Hidden | Indirect nitrous oxide emissions due to fertilizer use in the project scenario for quantification unit i in year t (t CO2e/ha) | No | 0.40444
No | Number |  | Hidden | Nitrous oxide emissions due to fertilizer use in the project scenario for quantification unit i in year t (t CO2e/ha) | No | 1.4546
Yes | Number |  |  | Global warming potential for N2O (t CO2e/t N2O) | No | 265
No | N2O_Manure_Project |  |  | Project Manure Deposition Nitrous Oxide Emissions | No
Yes | N2O_ManureData_ByType_Project |  |  | Project Manure Deposition Livestock Data by Type | Yes
Yes | String |  |  | Type of livestock | No | Sheep
Yes | Number |  |  | Population of grazing livestock of type l in quantification unit i for productivity system P in year t in the project scenario (head numbers) | No | 160
Yes | String |  |  | Productivity system | No | P
Yes | String |  |  | Manure management system | No | S
No | Number |  |  | Fraction of total annual volatile solids for each livestock type l in quantification unit i, that is managed in manure management system S in the project area, for productivity system P (dimensionless) | No | 1
Yes |  |  |  | Average annual nitrogen excretion per head of livestock type l for productivity system P (kg N deposited/(head × year)) | Yes | 3.504
Yes | Number |  |  | Emission factor for nitrous oxide from manure and urine deposited on soils by livestock type l for manure management system S (kg N2O-N/kg N input) | No | 0.003
Yes | Number |  |  | Project fraction of total annual N excretion for each livestock type l for quantification unit i in year t that is deposited on the project area (%) | No | 1
No | Number |  | Hidden | Amount of nitrogen in manure and urine deposited on soils by livestock type l for productivity system P in quantification unit i in year t (t N) | No | 0.56064
| Number |  |  | Fraction of N (synthetic or organic) added to soils and in manure and urine deposited on soils that is lost through leaching and runoff, in regions where leaching and runoff occurs (dimensionless) | No | 0.24
Yes | Number |  |  | Fraction of all organic N added to soils and N in manure and urine deposited on soils that volatilizes as NH3 and NOx (dimensionless) | No | 0.21
Yes | Number |  |  | Emission factor for nitrous oxide emissions from leaching and runoff (t N2O-N/t N leached and runoff) | No | 0.011
Yes | Number |  |  | Emission factor for nitrous oxide emissions from atmospheric deposition of N on soils and water surfaces (t N2O-N/(t NH3-N + NOxN volatilized)) | No | 0.01
No | Number |  | Hidden | Indirect nitrous oxide emissions produced from leaching and runoff of N, in regions where leaching and runoff occurs, as a result of manure deposition for quantification unit i in year t. Equal to zero where annual precipitation is less than potential evapotranspiration, unless irrigation is employed (t CO2e) | No | 0.61635
No | Number |  | Hidden | Indirect nitrous oxide emissions produced from atmospheric deposition of N volatilized due to manure deposition for quantification unit i in year t (t CO2e) | No | 0.49028
No | Number |  | Hidden | Areal mean direct nitrous oxide emissions due to manure deposition in the project scenario for quantification unit i for productivity system P and manure management system S in year t (t CO2e/ha) | No | 0.00060972
No | Number |  | Hidden | Areal mean indirect nitrous oxide emissions due to manure deposition in the project scenario for quantification unit i in year t (t CO2e/ha) | No | 0.00096336
No | Number |  | Hidden | Areal mean nitrous oxide emissions due to manure deposition in the project scenario for quantification unit i in year t (t CO2e/ha) | No | 0.0015731
Yes | Number |  |  | Global warming potential for N2O (t CO2e/t N2O) | No | 265
No | N2O_NFixing_Project |  |  | Project Nitrogen Fixing Nitrous Oxide Emissions | No
Yes | NFixingSpecies_Data_Project |  |  | Baseline N-Fixing Species by Type | Yes
Yes | String |  |  | Type of N-fixing species | No | g
Yes | Number |  |  | Annual dry matter (above- and belowground) of N-fixing species g returned to soils for quantification unit i in year t (t d.m.) | No | 10000
Yes | Number |  |  | Fraction of N in dry matter for N-fixing species g (t N/t d.m.) | No | 0.008
Yes | Number |  |  | N content of synthetic fertilizer type SF (t N/t fertilizer) | No | 0.01
No | Number |  | Hidden | Amount of N in N-fixing species (above- and belowground) returned to soils in the project scenario for quantification unit i in year t (t N) | No | 80
Yes | Number |  | Hidden | Areal mean nitrous oxide emissions from crop residues due to the use of N-fixing species in the project scenario for quantification unit i in year t (t CO2e/ha) | No | 0.29001
Yes | Number |  |  | Global warming potential for N2O (t CO2e/t N2O) | No | 265
No | N2O_Biomass_Project |  |  | Project Biomass Burning Nitrous Oxide Emissions | No
Yes | N2O_BiomassData_ByType_Project |  |  | Project Nitrous Oxide Emissions Data from Biomass Burning by Type | Yes
Yes | String |  |  | Type of agricultural residue | No | phytomass
Yes | Number |  |  | Combustion factor for agricultural residue type c (proportion of prefire fuel biomass consumed) | No | 0.92
Yes | Number |  |  | Nitrous oxide emission factor for the burning of agricultural residue type c (g N2O/kg dry matter burned) | No | 0.21
Yes | Number |  |  | Mass of agricultural residues of type c burned in the project scenario for quantification unit i in year t (kg) | No | 1281290.341
No | Number |  | Hidden | MBwp,c,i,t * CFc * EFc,N2O | No | 247545.2939
Yes | Number |  |  | ∑MBwp,c,i,t * CFc * EFc,N2O | No | 247545.2939
No | Number |  | Hidden | Areal mean nitrous oxide emissions in the project scenario from biomass burning for quantification unit i in year t (t CO2e/ha) | No | 0.057106
Yes | Number |  |  | Global warming potential for N2O (t CO2e/t N2O) | No | 265
No | Number |  | Hidden | Conversion factor from grams to tonnes | No | 1000000
No | NitrousOxide_SoilInputs_Project |  |  | Project Nitrification/Denitrification Nitrous Oxide Emissions | No
No | Number |  | Hidden | Nitrous oxide emissions due to nitrogen inputs to soils in the project scenario for quantification unit i in year t (t CO2e/ha) | No | 1.7462
Note on E11: [Threaded comment] Your version of Excel allows you to read this threaded comment; however, any edits to it will get removed if the file is opened in a newer version of Excel. Learn more: https://go.microsoft.com/fwlink/?linkid=870924 Comment: Equation 8
Note on E14: [Threaded comment] Your version of Excel allows you to read this threaded comment; however, any edits to it will get removed if the file is opened in a newer version of Excel. Learn more: https://go.microsoft.com/fwlink/?linkid=870924 Comment: Equation 7
Note on E17: [Threaded comment] Your version of Excel allows you to read this threaded comment; however, any edits to it will get removed if the file is opened in a newer version of Excel. Learn more: https://go.microsoft.com/fwlink/?linkid=870924 Comment: Equation 7
Note on E21: [Threaded comment] Your version of Excel allows you to read this threaded comment; however, any edits to it will get removed if the file is opened in a newer version of Excel. Learn more: https://go.microsoft.com/fwlink/?linkid=870924 Comment: Equation 10
Note on E22: [Threaded comment] Your version of Excel allows you to read this threaded comment; however, any edits to it will get removed if the file is opened in a newer version of Excel. Learn more: https://go.microsoft.com/fwlink/?linkid=870924 Comment: Equation 9
Note on E32: [Threaded comment] Your version of Excel allows you to read this threaded comment; however, any edits to it will get removed if the file is opened in a newer version of Excel. Learn more: https://go.microsoft.com/fwlink/?linkid=870924 Comment: Equation 12
Note on E45: [Threaded comment] Your version of Excel allows you to read this threaded comment; however, any edits to it will get removed if the file is opened in a newer version of Excel. Learn more: https://go.microsoft.com/fwlink/?linkid=870924 Comment: Equation 14
Note on E49: [Threaded comment] Your version of Excel allows you to read this threaded comment; however, any edits to it will get removed if the file is opened in a newer version of Excel. Learn more: https://go.microsoft.com/fwlink/?linkid=870924 Comment: Equation 13
Note on E60: [Threaded comment] Your version of Excel allows you to read this threaded comment; however, any edits to it will get removed if the file is opened in a newer version of Excel. Learn more: https://go.microsoft.com/fwlink/?linkid=870924 Comment: Equation 15
Note on E69: [Threaded comment] Your version of Excel allows you to read this threaded comment; however, any edits to it will get removed if the file is opened in a newer version of Excel. Learn more: https://go.microsoft.com/fwlink/?linkid=870924 Comment: Equation 20
Note on E74: [Threaded comment] Your version of Excel allows you to read this threaded comment; however, any edits to it will get removed if the file is opened in a newer version of Excel. Learn more: https://go.microsoft.com/fwlink/?linkid=870924 Comment: Equation 21
Note on E76: [Threaded comment] Your version of Excel allows you to read this threaded comment; however, any edits to it will get removed if the file is opened in a newer version of Excel. Learn more: https://go.microsoft.com/fwlink/?linkid=870924 Comment: Equation 19
Note on E80: [Threaded comment] Your version of Excel allows you to read this threaded comment; however, any edits to it will get removed if the file is opened in a newer version of Excel. Learn more: https://go.microsoft.com/fwlink/?linkid=870924 Comment: Equation 23
Note on E83: [Threaded comment] Your version of Excel allows you to read this threaded comment; however, any edits to it will get removed if the file is opened in a newer version of Excel. Learn more: https://go.microsoft.com/fwlink/?linkid=870924 Comment: Equation 24
Note on E84: [Threaded comment] Your version of Excel allows you to read this threaded comment; however, any edits to it will get removed if the file is opened in a newer version of Excel. Learn more: https://go.microsoft.com/fwlink/?linkid=870924 Comment: Equation 22
Note on E85: [Threaded comment] Your version of Excel allows you to read this threaded comment; however, any edits to it will get removed if the file is opened in a newer version of Excel. Learn more: https://go.microsoft.com/fwlink/?linkid=870924 Comment: Equation 18
Note on E97: [Threaded comment] Your version of Excel allows you to read this threaded comment; however, any edits to it will get removed if the file is opened in a newer version of Excel. Learn more: https://go.microsoft.com/fwlink/?linkid=870924 Comment: Equation 29 Reply: Based off the excel from Verra this formula has a conversion factor from kg to t that is not illustrated in equation 29
Note on E102: [Threaded comment] Your version of Excel allows you to read this threaded comment; however, any edits to it will get removed if the file is opened in a newer version of Excel. Learn more: https://go.microsoft.com/fwlink/?linkid=870924 Comment: Equation 32
Note on E103: [Threaded comment] Your version of Excel allows you to read this threaded comment; however, any edits to it will get removed if the file is opened in a newer version of Excel. Learn more: https://go.microsoft.com/fwlink/?linkid=870924 Comment: Equation 31
Note on E104: [Threaded comment] Your version of Excel allows you to read this threaded comment; however, any edits to it will get removed if the file is opened in a newer version of Excel. Learn more: https://go.microsoft.com/fwlink/?linkid=870924 Comment: Equation 28 Reply: Formula has been adapted to match the formula in the verra spreadsheet. The conversion factor for kg to t is located in equation 29
Note on E105: [Threaded comment] Your version of Excel allows you to read this threaded comment; however, any edits to it will get removed if the file is opened in a newer version of Excel. Learn more: https://go.microsoft.com/fwlink/?linkid=870924 Comment: Equation 30
Note on E106: [Threaded comment] Your version of Excel allows you to read this threaded comment; however, any edits to it will get removed if the file is opened in a newer version of Excel. Learn more: https://go.microsoft.com/fwlink/?linkid=870924 Comment: Equation 27
Note on E114: [Threaded comment] Your version of Excel allows you to read this threaded comment; however, any edits to it will get removed if the file is opened in a newer version of Excel. Learn more: https://go.microsoft.com/fwlink/?linkid=870924 Comment: Equation 26
Note on E115: [Threaded comment] Your version of Excel allows you to read this threaded comment; however, any edits to it will get removed if the file is opened in a newer version of Excel. Learn more: https://go.microsoft.com/fwlink/?linkid=870924 Comment: Equation 25
Note on E125: [Threaded comment] Your version of Excel allows you to read this threaded comment; however, any edits to it will get removed if the file is opened in a newer version of Excel. Learn more: https://go.microsoft.com/fwlink/?linkid=870924 Comment: Equation 33
Note on E134: [Threaded comment] Your version of Excel allows you to read this threaded comment; however, any edits to it will get removed if the file is opened in a newer version of Excel. Learn more: https://go.microsoft.com/fwlink/?linkid=870924 Comment: Equation 8
Note on E137: [Threaded comment] Your version of Excel allows you to read this threaded comment; however, any edits to it will get removed if the file is opened in a newer version of Excel. Learn more: https://go.microsoft.com/fwlink/?linkid=870924 Comment: Equation 7
Note on E144: [Threaded comment] Your version of Excel allows you to read this threaded comment; however, any edits to it will get removed if the file is opened in a newer version of Excel. Learn more: https://go.microsoft.com/fwlink/?linkid=870924 Comment: Equation 10
Note on E145: [Threaded comment] Your version of Excel allows you to read this threaded comment; however, any edits to it will get removed if the file is opened in a newer version of Excel. Learn more: https://go.microsoft.com/fwlink/?linkid=870924 Comment: Equation 9
Note on E155: [Threaded comment] Your version of Excel allows you to read this threaded comment; however, any edits to it will get removed if the file is opened in a newer version of Excel. Learn more: https://go.microsoft.com/fwlink/?linkid=870924 Comment: Equation 12
Note on E168: [Threaded comment] Your version of Excel allows you to read this threaded comment; however, any edits to it will get removed if the file is opened in a newer version of Excel. Learn more: https://go.microsoft.com/fwlink/?linkid=870924 Comment: Equation 14
Note on E172: [Threaded comment] Your version of Excel allows you to read this threaded comment; however, any edits to it will get removed if the file is opened in a newer version of Excel. Learn more: https://go.microsoft.com/fwlink/?linkid=870924 Comment: Equation 13
Note on E183: [Threaded comment] Your version of Excel allows you to read this threaded comment; however, any edits to it will get removed if the file is opened in a newer version of Excel. Learn more: https://go.microsoft.com/fwlink/?linkid=870924 Comment: Equation 15
Note on E191: [Threaded comment] Your version of Excel allows you to read this threaded comment; however, any edits to it will get removed if the file is opened in a newer version of Excel. Learn more: https://go.microsoft.com/fwlink/?linkid=870924 Comment: Equation 20
Note on E196: [Threaded comment] Your version of Excel allows you to read this threaded comment; however, any edits to it will get removed if the file is opened in a newer version of Excel. Learn more: https://go.microsoft.com/fwlink/?linkid=870924 Comment: Equation 21
Note on E198: [Threaded comment] Your version of Excel allows you to read this threaded comment; however, any edits to it will get removed if the file is opened in a newer version of Excel. Learn more: https://go.microsoft.com/fwlink/?linkid=870924 Comment: Equation 19
Note on E202: [Threaded comment] Your version of Excel allows you to read this threaded comment; however, any edits to it will get removed if the file is opened in a newer version of Excel. Learn more: https://go.microsoft.com/fwlink/?linkid=870924 Comment: Equation 23
Note on E205: [Threaded comment] Your version of Excel allows you to read this threaded comment; however, any edits to it will get removed if the file is opened in a newer version of Excel. Learn more: https://go.microsoft.com/fwlink/?linkid=870924 Comment: Equation 24
Note on E206: [Threaded comment] Your version of Excel allows you to read this threaded comment; however, any edits to it will get removed if the file is opened in a newer version of Excel. Learn more: https://go.microsoft.com/fwlink/?linkid=870924 Comment: Equation 22
Note on E207: [Threaded comment] Your version of Excel allows you to read this threaded comment; however, any edits to it will get removed if the file is opened in a newer version of Excel. Learn more: https://go.microsoft.com/fwlink/?linkid=870924 Comment: Equation 18
Note on E219: [Threaded comment] Your version of Excel allows you to read this threaded comment; however, any edits to it will get removed if the file is opened in a newer version of Excel. Learn more: https://go.microsoft.com/fwlink/?linkid=870924 Comment: Equation 29 Reply: Based off the excel from Verra this formula has a conversion factor from kg to t that is not illustrated in equation 29
Note on E224: [Threaded comment] Your version of Excel allows you to read this threaded comment; however, any edits to it will get removed if the file is opened in a newer version of Excel. Learn more: https://go.microsoft.com/fwlink/?linkid=870924 Comment: Equation 32
Note on E225: [Threaded comment] Your version of Excel allows you to read this threaded comment; however, any edits to it will get removed if the file is opened in a newer version of Excel. Learn more: https://go.microsoft.com/fwlink/?linkid=870924 Comment: Equation 31
Note on E226: [Threaded comment] Your version of Excel allows you to read this threaded comment; however, any edits to it will get removed if the file is opened in a newer version of Excel. Learn more: https://go.microsoft.com/fwlink/?linkid=870924 Comment: Equation 28 Reply: Formula has been adapted to match the formula in the verra spreadsheet. The conversion factor for kg to t is located in equation 29
Note on E227: [Threaded comment] Your version of Excel allows you to read this threaded comment; however, any edits to it will get removed if the file is opened in a newer version of Excel. Learn more: https://go.microsoft.com/fwlink/?linkid=870924 Comment: Equation 30
Note on E228: [Threaded comment] Your version of Excel allows you to read this threaded comment; however, any edits to it will get removed if the file is opened in a newer version of Excel. Learn more: https://go.microsoft.com/fwlink/?linkid=870924 Comment: Equation 27
Note on E236: [Threaded comment] Your version of Excel allows you to read this threaded comment; however, any edits to it will get removed if the file is opened in a newer version of Excel. Learn more: https://go.microsoft.com/fwlink/?linkid=870924 Comment: Equation 26
Note on E237: [Threaded comment] Your version of Excel allows you to read this threaded comment; however, any edits to it will get removed if the file is opened in a newer version of Excel. Learn more: https://go.microsoft.com/fwlink/?linkid=870924 Comment: Equation 25
Note on E247: [Threaded comment] Your version of Excel allows you to read this threaded comment; however, any edits to it will get removed if the file is opened in a newer version of Excel. Learn more: https://go.microsoft.com/fwlink/?linkid=870924 Comment: Equation 33
Note on E251: [Threaded comment] Your version of Excel allows you to read this threaded comment; however, any edits to it will get removed if the file is opened in a newer version of Excel. Learn more: https://go.microsoft.com/fwlink/?linkid=870924 Comment: Equation 17

## QA3_DefaultFactors_Baseline
QA3_DefaultFactors_Baseline
Description | Represents baseline emissions calculated using default factors under Quantification Approach 3. This includes annual emissions data derived from standardized factors specific to the baseline scenario.
Schema Type | Sub-Schema
Required Field | Field Type | Parameter | Visibility | Question | Allow Multiple Answers | Answer
No | CO2_FossilFuel_Baseline |  |  | Baseline Fossil Fuel Carbon Dioxide Emissions | No
Yes | CO2_FF_Baseline_Data_ByType |  |  | Baseline Fossil Fuel Data by Type | Yes
Yes | String |  |  | Type of fossil fuel (gasoline, diesel or other) | No | Diesel
No | Number |  | Hidden | Carbon dioxide emissions from fossil fuel combustion in the baseline scenario in vehicle/equipment type j for quantification unit i in year t (t CO2e) | No | 86.58
Yes | Number |  |  | Consumption of fossil fuel type j for quantification unit i in year t (liters) | No | 30000
Yes | Number |  |  | Emission factor for combustion of fossil fuel type j (t CO2e/liter) | No | 0.002886
No | Number |  | Hidden | Areal mean carbon dioxide emissions from fossil fuel combustion in the baseline scenario for quantification unit i in year t (t CO2e/ha) | No | #REF!
No | Number |  | Hidden | Carbon dioxide emissions from fossil fuel combustion in the baseline scenario for all vehicle/equipment type j for quantification unit i in year t (t CO2e) | No | 86.58
No | CO2_Liming_Baseline |  |  | Baseline Liming Carbon Dioxide Emissions | No
Yes | Number |  |  | Amount of calcitic limestone (CaCO3) applied to quantification unit i in year t (tonnes) | No | 10
No | Number |  | Hidden | Emission factor for calcitic limestone (0.12) (t C/t of limestone) | No | 0.12
Yes | Number |  |  | Amount of dolomite (CaMg(CO3)2) applied to quantification unit i in year t (tonnes) | No | 5
No | Number |  | Hidden | Emission factor for dolomite (0.13) (t C/t of dolomite) | No | 0.13
No | Number |  | Hidden | Carbon dioxide emissions from liming in the baseline scenario for quantification unit i in year t (t CO2e) | No | 6.7833
No | Number |  | Hidden | Areal mean carbon dioxide emissions from liming in the baseline scenario for quantification unit i in year t (t CO2e/ha) | No | #REF!
No | Number |  | Hidden | Molar mass ratio of CO2 to C applied to convert CO2-C emissions to CO2 emissions | No | 3.6667
No | CH4_Enteric_Baseline |  |  | Baseline Enteric Fermentation Methane Emissions | No
Yes | Livestock_Data_ByType_Base |  |  | Baseline Livestock Enteric Fermentation Data by Type | Yes
Yes | String |  |  | Type of livestock | No | Sheep
Yes | String |  |  | Productivity system | No | P
Yes | Number |  |  | Population of grazing livestock of type l in quantification unit i for productivity system P in year t in the baseline scenario (head numbers) | No | 160
Yes | Number |  |  | Enteric fermentation emission factor for livestock type l in productivity system P (kg CH4/(head × year) | No | 13.2897
No | Number |  | Hidden | Carbon dioxide emissions from liming in the baseline scenario for quantification unit i in year t (t CO2e) | No | 2126.351
No | Number |  | Hidden | Areal mean carbon dioxide emissions from liming in the baseline scenario for quantification unit i in year t (t CO2e/ha) | No | 2126.351
No | Number |  | Hidden | Areal mean methane emissions from livestock enteric fermentation in the baseline scenario for quantification unit i in year t (t CO2e/ha) | No | #REF!
No | Number |  | Hidden | Conversion factor from kg to t | No | 1000
Yes | Number |  |  | Global warming potential for CH4 (t CO2e/t CH4) | No | 28
No | CH4_Manure_Baseline |  |  | Baseline Manure Deposition Methane Emissions | No
Yes | CH4_Manure_Data_ByType_Baseline |  |  | Baseline Manure Deposition Data by Type | Yes
Yes | String |  |  | Type of livestock | No | Sheep
Yes | String |  |  | Productivity system | No | P
Yes | Number |  |  | Population of grazing livestock of type l in quantification unit i for productivity system P in year t in the baseline scenario (head numbers) | No | 160
Yes | String |  |  | Manure management system | No | S
No | Number |  |  | Fraction of total annual volatile solids for each livestock type l in quantification unit i, that is managed in manure management system S in the project area, for productivity system P (dimensionless) | No | 1
Yes | Number |  |  | Average weight in the baseline scenario of livestock type l for quantification unit i in productivity system P in year t (kg animal mass/head) | No | 30
Yes | Number |  |  | Default volatile solids excretion rate for livestock type l for productivity system P (kg volatile solids/(1000 kg animal mass × day)) | No | 8.3
No | Number |  |  | Emission factor for methane emissions from manure deposition for livestock type l for productivity system P in manure management system S (g CH4/kg volatile solids) | No | 0.6
No | Number |  | Hidden | Average volatile solids excretion per head for livestock type l in quantification unit i for productivity system P in year t (kg volatile solids/(head × day) | No | 90.885
No | Number |  | Hidden | Conversion factor kg per tonne | No | 1000
No | Number |  | Hidden | Days per year | No | 365
No | Number |  | Hidden | ∑ (Popbsl,l,i,t,P × VSl,i,t,P × AWMSl,i,t,P,S × EFCH4,md,l,P,S) | No | 8724.96
No | Number |  | Hidden | Baseline areal mean CH4 emissions from manure deposition in the baseline scenario for quantification unit i in year t (t CO2e/ha) | No | #REF!
Yes | Number |  |  | Global warming potential for CH4 (t CO2e/t CH4) | No | 28
No | Number |  | Hidden | Conversion factor from grams to tonnes | No | 1000000
No | CH4_Biomass_Baseline |  |  | Baseline Biomass Burning Methane Emissions | No
Yes | CH4_BiomassData_ByType_Baseline |  |  | Baseline Methane Emissions Data from Biomass Burning by Type | Yes
Yes | String |  |  | Type of agricultural residue | No | phytomass
Yes | Number |  |  | Combustion factor for agricultural residue type c (proportion of prefire fuel biomass consumed) | No | 0.92
Yes | Number |  |  | Methane emission factor for the burning of agricultural residue type c (g CH4/kg dry matter burned) | No | 2.3
Yes | Number |  |  | Mass of agricultural residues of type c burned in the baseline scenario for quantification unit i in year t (kg) | No | 1423149.0296
No | Number |  | Hidden | MBbsl,c,i,t * CFc * EFc,CH4 | No | 3011383.3467
Yes | Number |  |  | ∑MBbsl,c,i,t * CFc * EFc,CH4 | No | 3011383.3467
No | Number |  | Hidden | Methane emissions in the baseline scenario from biomass burning for quantification unit i in year t (t CO2e/ha) | No | #REF!
Yes | Number |  |  | Global warming potential for CH4 (t CO2e/t CH4) | No | 28
No | Number |  | Hidden | Conversion factor from grams to tonnes | No | 1000000
No | N2O_NFert_Baseline |  |  | Baseline Nitrogen Fertilizer Nitrous Oxide Emissions | No
Yes | Number |  |  | Area of quantification unit i (ha) | No | 1148.7226
Yes | SyntheticFertilizer_Data_Baseli |  |  | Baseline Synthetic N Fertilizer Data by Type | Yes
Yes | String |  |  | Synthetic N fertilizer type | No | Anhydrous Ammonia
Yes | String |  |  | Mass of N-containing synthetic fertilizer type SF applied to quantification unit i in year t in the baseline scenario (t fertilizer) | No | 314.0354
Yes | Number |  |  | N content of synthetic fertilizer type SF (t N/t fertilizer) | No | 0.82
No | Number |  | Hidden | Synthetic N fertilizer applied to quantification unit i in year t in the baseline scenario (t N) | No | 257.509
Yes | OrganicFertilizer_Data_Baseline |  |  | Baseline Organic N Fertilizer Data by Type | Yes
Yes | String |  |  | Organic N fertilizer type | No | Sheep Manure
Yes | Number |  |  | Mass of N-containing organic fertilizer type OF applied to quantification unit i in year t in the baseline scenario (t fertilizer) | No | 483.3127
Yes | Number |  |  | N content of organic fertilizer type OF (t N/t fertilizer) | No | 0.0666
No | Number |  | Hidden | Organic N fertilizer applied to quantification unit i in year t in the baseline scenario (t N) | No | 32.1886
Yes | Number |  |  | Emission factor for nitrous oxide emissions from N additions from synthetic fertilizers, organic amendments, and crop residues (t N2ON/t N applied) | No | 0.01
No | Number |  | Hidden | Areal mean direct nitrous oxide emissions due to fertilizer use in the baseline scenario for quantification unit i in year t (t CO2e/ha) | No | 1.0502
Yes | Number |  |  | Fraction of all synthetic N added to soils that volatilizes as NH3 and NOx (dimensionless) | No | 0.11
Yes | Number |  |  | Fraction of all organic N added to soils and N in manure and urine deposited on soils that volatilizes as NH3 and NOx (dimensionless) | No | 0.21
Yes | Number |  |  | Emission factor for nitrous oxide emissions from atmospheric deposition of N on soils and water surfaces (t N2O-N/(t NH3-N + NOxN volatilized)) | No | 0.01
No | Number |  | Hidden | Indirect nitrous oxide emissions produced from atmospheric deposition of N volatilized due to fertilizer use in the baseline scenario in quantification unit i in year t (t CO2e) | No | 146.1065
Yes | Number |  |  | Fraction of N (synthetic or organic) added to soils and in manure and urine deposited on soils that is lost through leaching and runoff, in regions where leaching and runoff occurs (dimensionless) | No | 0.24
Yes | Number |  |  | Emission factor for nitrous oxide emissions from leaching and runoff (t N2O-N/t N leached and runoff) | No | 0.011
No | Number |  | Hidden | Indirect nitrous oxide emissions produced from leaching and runoff of N, in regions where leaching and runoff occurs, due to fertilizer use in the baseline scenario in quantification unit i in year t (t CO2e) | No | 318.4853
No | Number |  | Hidden | Indirect nitrous oxide emissions due to fertilizer use in the baseline scenario for quantification unit i in year t (t CO2e/ha) | No | #REF!
No | Number |  | Hidden | Nitrous oxide emissions due to fertilizer use in the baseline scenario for quantification unit i in year t (t CO2e/ha) | No | #REF!
Yes | Number |  |  | Global warming potential for N2O (t CO2e/t N2O) | No | 265
No | N2O_Manure_Baseline |  |  | Baseline Manure Deposition Nitrous Oxide Emissions | No
Yes | N2O_ManureData_ByType_Baseline |  |  | Baseline Manure Deposition Livestock Data by Type | Yes
Yes | String |  |  | Type of livestock | No | Sheep
Yes | Number |  |  | Population of grazing livestock of type l in quantification unit i for productivity system P in year t in the baseline scenario (head numbers) | No | 160
Yes | String |  |  | Productivity system | No | P
Yes | String |  |  | Manure management system | No | S
No | Number |  |  | Fraction of total annual volatile solids for each livestock type l in quantification unit i, that is managed in manure management system S in the project area, for productivity system P (dimensionless) | No | 1
Yes |  |  |  | Average annual nitrogen excretion per head of livestock type l for productivity system P (kg N deposited/(head × year)) | Yes | 3.504
Yes | Number |  |  | Emission factor for nitrous oxide from manure and urine deposited on soils by livestock type l for manure management system S (kg N2O-N/kg N input) | No | 0.003
Yes | Number |  |  | Baseline fraction of total annual N excretion for each livestock type l for quantification unit i in year t that is deposited on the project area (%) | No | 1
No | Number |  | Hidden | Amount of nitrogen in manure and urine deposited on soils by livestock type l for productivity system P in quantification unit i in year t (t N) | No | 0.56064
| Number |  |  | Fraction of N (synthetic or organic) added to soils and in manure and urine deposited on soils that is lost through leaching and runoff, in regions where leaching and runoff occurs (dimensionless) | No | 0.24
Yes | Number |  |  | Fraction of all organic N added to soils and N in manure and urine deposited on soils that volatilizes as NH3 and NOx (dimensionless) | No | 0.21
No | Number |  | Hidden | Areal mean direct nitrous oxide emissions due to manure deposition in the baseline scenario for quantification unit i for productivity system P and manure management system S in year t (t CO2e/ha) | No | #REF!
Yes | Number |  |  | Emission factor for nitrous oxide emissions from atmospheric deposition of N on soils and water surfaces (t N2O-N/(t NH3-N + NOxN volatilized)) | No | 0.01
Yes | Number |  |  | Emission factor for nitrous oxide emissions from leaching and runoff (t N2O-N/t N leached and runoff) | No | 0.011
No | Number |  | Hidden | Indirect nitrous oxide emissions produced from leaching and runoff of N, in regions where leaching and runoff occurs, as a result of manure deposition for quantification unit i in year t. Equal to zero where annual precipitation is less than potential evapotranspiration, unless irrigation is employed (t CO2e) | No | 0.61635
No | Number |  | Hidden | Indirect nitrous oxide emissions produced from atmospheric deposition of N volatilized due to manure deposition for quantification unit i in year t (t CO2e) | No | 0.49028
No | Number |  | Hidden | Areal mean indirect nitrous oxide emissions due to manure deposition in the baseline scenario for quantification unit i in year t (t CO2e/ha) | No | #REF!
No | Number |  | Hidden | Areal mean nitrous oxide emissions due to manure deposition in the baseline scenario for quantification unit i in year t (t CO2e/ha) | No | #REF!
Yes | Number |  |  | Global warming potential for N2O (t CO2e/t N2O) | No | 265
No | N2O_NFixing_Baseline |  |  | Baseline Nitrogen Fixing Nitrous Oxide Emissions | No
Yes | NFixingSpecies_Data_Baseline |  |  | Baseline N-Fixing Species by Type | Yes
Yes | String |  |  | Type of N-fixing species | No | g
Yes | Number |  |  | Annual dry matter (above- and belowground) of N-fixing species g returned to soils for quantification unit i in year t (t d.m.) | No | 10000
Yes | Number |  |  | Fraction of N in dry matter for N-fixing species g (t N/t d.m.) | No | 0.008
Yes | Number |  |  | N content of synthetic fertilizer type SF (t N/t fertilizer) | No | 0.01
No | Number |  | Hidden | Amount of N in N-fixing species (above- and belowground) returned to soils in the baseline scenario for quantification unit i in year t (t N) | No | 80
Yes |  |  | Hidden | Areal mean nitrous oxide emissions from crop residues due to the use of N-fixing species in the baseline scenario for quantification unit i in year t (t CO2e/ha) | Yes | #REF!
Yes | Number |  |  | Global warming potential for N2O (t CO2e/t N2O) | No | 265
No | N2O_Biomass_Baseline |  |  | Baseline Biomass Burning Nitrous Oxide Emissions | No
Yes | N2O_BiomassData_ByType_Baseline |  |  | Baseline Nitrous Oxide Emissions Data from Biomass Burning by Type | Yes
Yes | String |  |  | Type of agricultural residue | No | phytomass
Yes | Number |  |  | Combustion factor for agricultural residue type c (proportion of prefire fuel biomass consumed) | No | 0.92
Yes | Number |  |  | Nitrous oxide emission factor for the burning of agricultural residue type c (g N2O/kg dry matter burned) | No | 0.21
Yes | Number |  |  | Mass of agricultural residues of type c burned in the baseline scenario for quantification unit i in year t (kg) | No | 1423149.0296
No | Number |  | Hidden | MBbsl,c,i,t * CFc * EFc,N2O | No | 274952.3925
Yes | Number |  |  | ∑MBbsl,c,i,t * CFc * EFc,N2O | No | 274952.3925
No | Number |  | Hidden | Areal mean nitrous oxide emissions in the baseline scenario from biomass burning for quantification unit i in year t (t CO2e/ha) | No | #REF!
Yes | Number |  |  | Global warming potential for N2O (t CO2e/t N2O) | No | 265
No | Number |  | Hidden | Conversion factor from grams to tonnes | No | 1000000
No | NitrousOxide_SoilInputs_Baselin |  |  | Baseline Nitrification/Denitrification Nitrous Oxide Emissions | No
No | Number |  | Hidden | Nitrous oxide emissions due to nitrogen inputs to soils in the baseline scenario for quantification unit i in year t (t CO2e/ha) | No | #REF!
Note on E8: [Threaded comment] Your version of Excel allows you to read this threaded comment; however, any edits to it will get removed if the file is opened in a newer version of Excel. Learn more: https://go.microsoft.com/fwlink/?linkid=870924 Comment: Equation 8
Note on E11: [Threaded comment] Your version of Excel allows you to read this threaded comment; however, any edits to it will get removed if the file is opened in a newer version of Excel. Learn more: https://go.microsoft.com/fwlink/?linkid=870924 Comment: Equation 7
Note on E14: [Threaded comment] Your version of Excel allows you to read this threaded comment; however, any edits to it will get removed if the file is opened in a newer version of Excel. Learn more: https://go.microsoft.com/fwlink/?linkid=870924 Comment: Equation 7
Note on E18: [Threaded comment] Your version of Excel allows you to read this threaded comment; however, any edits to it will get removed if the file is opened in a newer version of Excel. Learn more: https://go.microsoft.com/fwlink/?linkid=870924 Comment: Equation 10
Note on E19: [Threaded comment] Your version of Excel allows you to read this threaded comment; however, any edits to it will get removed if the file is opened in a newer version of Excel. Learn more: https://go.microsoft.com/fwlink/?linkid=870924 Comment: Equation 9
Note on E29: [Threaded comment] Your version of Excel allows you to read this threaded comment; however, any edits to it will get removed if the file is opened in a newer version of Excel. Learn more: https://go.microsoft.com/fwlink/?linkid=870924 Comment: Equation 12
Note on E42: [Threaded comment] Your version of Excel allows you to read this threaded comment; however, any edits to it will get removed if the file is opened in a newer version of Excel. Learn more: https://go.microsoft.com/fwlink/?linkid=870924 Comment: Equation 14
Note on E46: [Threaded comment] Your version of Excel allows you to read this threaded comment; however, any edits to it will get removed if the file is opened in a newer version of Excel. Learn more: https://go.microsoft.com/fwlink/?linkid=870924 Comment: Equation 13
Note on E57: [Threaded comment] Your version of Excel allows you to read this threaded comment; however, any edits to it will get removed if the file is opened in a newer version of Excel. Learn more: https://go.microsoft.com/fwlink/?linkid=870924 Comment: Equation 15
Note on E66: [Threaded comment] Your version of Excel allows you to read this threaded comment; however, any edits to it will get removed if the file is opened in a newer version of Excel. Learn more: https://go.microsoft.com/fwlink/?linkid=870924 Comment: Equation 20
Note on E71: [Threaded comment] Your version of Excel allows you to read this threaded comment; however, any edits to it will get removed if the file is opened in a newer version of Excel. Learn more: https://go.microsoft.com/fwlink/?linkid=870924 Comment: Equation 21
Note on E73: [Threaded comment] Your version of Excel allows you to read this threaded comment; however, any edits to it will get removed if the file is opened in a newer version of Excel. Learn more: https://go.microsoft.com/fwlink/?linkid=870924 Comment: Equation 19
Note on E77: [Threaded comment] Your version of Excel allows you to read this threaded comment; however, any edits to it will get removed if the file is opened in a newer version of Excel. Learn more: https://go.microsoft.com/fwlink/?linkid=870924 Comment: Equation 23
Note on E80: [Threaded comment] Your version of Excel allows you to read this threaded comment; however, any edits to it will get removed if the file is opened in a newer version of Excel. Learn more: https://go.microsoft.com/fwlink/?linkid=870924 Comment: Equation 24
Note on E81: [Threaded comment] Your version of Excel allows you to read this threaded comment; however, any edits to it will get removed if the file is opened in a newer version of Excel. Learn more: https://go.microsoft.com/fwlink/?linkid=870924 Comment: Equation 22
Note on E82: [Threaded comment] Your version of Excel allows you to read this threaded comment; however, any edits to it will get removed if the file is opened in a newer version of Excel. Learn more: https://go.microsoft.com/fwlink/?linkid=870924 Comment: Equation 18
Note on E94: [Threaded comment] Your version of Excel allows you to read this threaded comment; however, any edits to it will get removed if the file is opened in a newer version of Excel. Learn more: https://go.microsoft.com/fwlink/?linkid=870924 Comment: Equation 29 Reply: Based off the excel from Verra this formula has a conversion factor from kg to t that is not illustrated in equation 29
Note on E97: [Threaded comment] Your version of Excel allows you to read this threaded comment; however, any edits to it will get removed if the file is opened in a newer version of Excel. Learn more: https://go.microsoft.com/fwlink/?linkid=870924 Comment: Equation 28 Reply: Formula has been adapted to match the formula in the verra spreadsheet. The conversion factor for kg to t is located in equation 29
Note on E100: [Threaded comment] Your version of Excel allows you to read this threaded comment; however, any edits to it will get removed if the file is opened in a newer version of Excel. Learn more: https://go.microsoft.com/fwlink/?linkid=870924 Comment: Equation 32
Note on E101: [Threaded comment] Your version of Excel allows you to read this threaded comment; however, any edits to it will get removed if the file is opened in a newer version of Excel. Learn more: https://go.microsoft.com/fwlink/?linkid=870924 Comment: Equation 31
Note on E102: [Threaded comment] Your version of Excel allows you to read this threaded comment; however, any edits to it will get removed if the file is opened in a newer version of Excel. Learn more: https://go.microsoft.com/fwlink/?linkid=870924 Comment: Equation 30
Note on E103: [Threaded comment] Your version of Excel allows you to read this threaded comment; however, any edits to it will get removed if the file is opened in a newer version of Excel. Learn more: https://go.microsoft.com/fwlink/?linkid=870924 Comment: Equation 27
Note on E111: [Threaded comment] Your version of Excel allows you to read this threaded comment; however, any edits to it will get removed if the file is opened in a newer version of Excel. Learn more: https://go.microsoft.com/fwlink/?linkid=870924 Comment: Equation 26
Note on E112: [Threaded comment] Your version of Excel allows you to read this threaded comment; however, any edits to it will get removed if the file is opened in a newer version of Excel. Learn more: https://go.microsoft.com/fwlink/?linkid=870924 Comment: Equation 25
Note on E122: [Threaded comment] Your version of Excel allows you to read this threaded comment; however, any edits to it will get removed if the file is opened in a newer version of Excel. Learn more: https://go.microsoft.com/fwlink/?linkid=870924 Comment: Equation 33
Note on E126: [Threaded comment] Your version of Excel allows you to read this threaded comment; however, any edits to it will get removed if the file is opened in a newer version of Excel. Learn more: https://go.microsoft.com/fwlink/?linkid=870924 Comment: Equation 17

## QA3_DefaultFactors_Project
QA3_DefaultFactors_Project
Description | Represents project emissions calculated using default factors under Quantification Approach 3. This includes annual emissions data derived from standardized factors specific to the project scenario.
Schema Type | Sub-Schema
Required Field | Field Type | Parameter | Visibility | Question | Allow Multiple Answers | Answer
No | CO2_FossilFuel_Project |  |  | Project Fossil Fuel Carbon Dioxide Emissions | No
Yes | CO2_FF_Project_Data_ByType |  |  | Project Fossil Fuel Data by Type | Yes
Yes | String |  |  | Type of fossil fuel (gasoline, diesel or other) | No | Diesel
No | Number |  | Hidden | Carbon dioxide emissions from fossil fuel combustion in the project scenario in vehicle/equipment type j for quantification unit i in year t (t CO2e) | No | 86.58
Yes | Number |  |  | Consumption of fossil fuel type j for quantification unit i in year t (liters) | No | 30000
Yes | Number |  |  | Emission factor for combustion of fossil fuel type j (t CO2e/liter) | No | 0.002886
No | Number |  | Hidden | Areal mean carbon dioxide emissions from fossil fuel combustion in the project scenario for quantification unit i in year t (t CO2e/ha) | No | #REF!
No | Number |  | Hidden | Carbon dioxide emissions from fossil fuel combustion in the project scenario for all vehicle/equipment type j for quantification unit i in year t (t CO2e) | No | 86.58
Yes | CO2_Liming_Project |  |  | Project Liming Carbon Dioxide Emissions | No
Yes | Number |  |  | Amount of calcitic limestone (CaCO3) applied to quantification unit i in year t (tonnes) | No | 10
No | Number |  | Hidden | Emission factor for calcitic limestone (0.12) (t C/t of limestone) | No | 0.12
Yes | Number |  |  | Amount of dolomite (CaMg(CO3)2) applied to quantification unit i in year t (tonnes) | No | 5
No | Number |  | Hidden | Emission factor for dolomite (0.13) (t C/t of dolomite) | No | 0.13
No | Number |  | Hidden | Carbon dioxide emissions from liming in the project scenario for quantification unit i in year t (t CO2e) | No | 6.7833
No | Number |  | Hidden | Areal mean carbon dioxide emissions from liming in the project scenario for quantification unit i in year t (t CO2e/ha) | No | #REF!
No | Number |  | Hidden | Molar mass ratio of CO2 to C applied to convert CO2-C emissions to CO2 emissions | No | 3.6667
No | CH4_Enteric_Project |  |  | Project Enteric Fermentation Methane Emissions | No
Yes | Livestock_Data_ByType_Project |  |  | Project Livestock Enteric Fermentation Data by Type | Yes
Yes | String |  |  | Type of livestock | No | Sheep
Yes | String |  |  | Productivity system | No | P
Yes | Number |  |  | Population of grazing livestock of type l in quantification unit i for productivity system P in year t in the project scenario (head numbers) | No | 160
Yes | Number |  |  | Enteric fermentation emission factor for livestock type l in productivity system P (kg CH4/(head × year) | No | 5.9952
No | Number |  | Hidden | Carbon dioxide emissions from liming in the project scenario for quantification unit i in year t (t CO2e) | No | 959.2288
No | Number |  | Hidden | Areal mean carbon dioxide emissions from liming in the project scenario for quantification unit i in year t (t CO2e/ha) | No | 959.2288
No | Number |  | Hidden | Areal mean methane emissions from livestock enteric fermentation in the project scenario for quantification unit i in year t (t CO2e/ha) | No | #REF!
No | Number |  | Hidden | Conversion factor from kg to t | No | 1000
Yes | Number |  |  | Global warming potential for CH4 (t CO2e/t CH4) | No | 28
No | CH4_Manure_Project |  |  | Project Manure Deposition Methane Emissions | No
Yes | CH4_Manure_Data_ByType_Project |  |  | Project Manure Deposition Data by Type | Yes
Yes | String |  |  | Type of livestock | No | Sheep
Yes | String |  |  | Productivity system | No | P
Yes | Number |  |  | Population of grazing livestock of type l in quantification unit i for productivity system P in year t in the project scenario (head numbers) | No | 160
Yes | String |  |  | Manure management system | No | S
No | Number |  |  | Fraction of total annual volatile solids for each livestock type l in quantification unit i, that is managed in manure management system S in the project area, for productivity system P (dimensionless) | No | 1
Yes | Number |  |  | Average weight in the project scenario of livestock type l for quantification unit i in productivity system P in year t (kg animal mass/head) | No | 30
Yes | Number |  |  | Default volatile solids excretion rate for livestock type l for productivity system P (kg volatile solids/(1000 kg animal mass × day)) | No | 8.3
No | Number |  |  | Emission factor for methane emissions from manure deposition for livestock type l for productivity system P in manure management system S (g CH4/kg volatile solids) | No | 0.6
No | Number |  | Hidden | Average volatile solids excretion per head for livestock type l in quantification unit i for productivity system P in year t (kg volatile solids/(head × day) | No | 90.885
No | Number |  | Hidden | Conversion factor kg per tonne | No | 1000
No | Number |  | Hidden | Days per year | No | 365
No | Number |  | Hidden | ∑ (Popwp,l,i,t,P × VSl,i,t,P × AWMSl,i,t,P,S × EFCH4,md,l,P,S) | No | 8724.96
No | Number |  | Hidden | Project areal mean CH4 emissions from manure deposition in the project scenario for quantification unit i in year t (t CO2e/ha) | No | #REF!
Yes | Number |  |  | Global warming potential for CH4 (t CO2e/t CH4) | No | 28
No | Number |  | Hidden | Conversion factor from grams to tonnes | No | 1000000
No | CH4_Biomass_Project |  |  | Project Biomass Burning Methane Emissions | No
Yes | CH4_BiomassData_ByType_Project |  |  | Project Methane Emissions Data from Biomass Burning by Type | Yes
Yes | String |  |  | Type of agricultural residue | No | phytomass
Yes | Number |  |  | Combustion factor for agricultural residue type c (proportion of prefire fuel biomass consumed) | No | 0.92
Yes | Number |  |  | Methane emission factor for the burning of agricultural residue type c (g CH4/kg dry matter burned) | No | 2.3
Yes | Number |  |  | Mass of agricultural residues of type c burned in the project scenario for quantification unit i in year t (kg) | No | 1423149.0296
No | Number |  | Hidden | MBwp,c,i,t * CFc * EFc,CH4 | No | 3011383.3467
No | Number |  | Hidden | ∑MBwp,c,i,t * CFc * EFc,CH4 | No | 3011383.3467
No | Number |  | Hidden | Methane emissions in the project scenario from biomass burning for quantification unit i in year t (t CO2e/ha) | No | #REF!
Yes | Number |  |  | Global warming potential for CH4 (t CO2e/t CH4) | No | 28
No | Number |  | Hidden | Conversion factor from grams to tonnes | No | 1000000
No | N2O_NFert_Project |  |  | Project Nitrogen Fertilizer Nitrous Oxide Emissions | No
No | SyntheticFertilizer_Data_Projec |  |  | Project Synthetic N Fertilizer Data by Type | Yes
Yes | String |  |  | Synthetic N fertilizer type | No | Anhydrous Ammonia
Yes | String |  |  | Mass of N-containing synthetic fertilizer type SF applied to quantification unit i in year t in the project scenario (t fertilizer) | No | 314.0354
Yes | Number |  |  | N content of synthetic fertilizer type SF (t N/t fertilizer) | No | 0.82
No | Number |  | Hidden | Synthetic N fertilizer applied to quantification unit i in year t in the project scenario (t N) | No | 257.509
Yes | OrganicFertilizer_Data_Project |  |  | Project Organic N Fertilizer Data by Type | Yes
Yes | String |  |  | Organic N fertilizer type | No | Sheep Manure
Yes | Number |  |  | Mass of N-containing organic fertilizer type OF applied to quantification unit i in year t in the project scenario (t fertilizer) | No | 483.3127
Yes | Number |  |  | N content of organic fertilizer type OF (t N/t fertilizer) | No | 0.0666
No | Number |  | Hidden | Organic N fertilizer applied to quantification unit i in year t in the project scenario (t N) | No | 32.1886
Yes | Number |  |  | Emission factor for nitrous oxide emissions from N additions from synthetic fertilizers, organic amendments, and crop residues (t N2ON/t N applied) | No | 0.01
No | Number |  | Hidden | Areal mean direct nitrous oxide emissions due to fertilizer use in the project scenario for quantification unit i in year t (t CO2e/ha) | No | #REF!
Yes | Number |  |  | Fraction of all synthetic N added to soils that volatilizes as NH3 and NOx (dimensionless) | No | 0.11
Yes | Number |  |  | Fraction of all organic N added to soils and N in manure and urine deposited on soils that volatilizes as NH3 and NOx (dimensionless) | No | 0.21
Yes | Number |  |  | Emission factor for nitrous oxide emissions from atmospheric deposition of N on soils and water surfaces (t N2O-N/(t NH3-N + NOxN volatilized)) | No | 0.01
No | Number |  | Hidden | Indirect nitrous oxide emissions produced from atmospheric deposition of N volatilized due to fertilizer use in the project scenario in quantification unit i in year t (t CO2e) | No | 146.1065
Yes | Number |  |  | Fraction of N (synthetic or organic) added to soils and in manure and urine deposited on soils that is lost through leaching and runoff, in regions where leaching and runoff occurs (dimensionless) | No | 0.24
Yes | Number |  |  | Emission factor for nitrous oxide emissions from leaching and runoff (t N2O-N/t N leached and runoff) | No | 0.011
No | Number |  | Hidden | Indirect nitrous oxide emissions produced from leaching and runoff of N, in regions where leaching and runoff occurs, due to fertilizer use in the project scenario in quantification unit i in year t (t CO2e) | No | 318.4853
No | Number |  | Hidden | Indirect nitrous oxide emissions due to fertilizer use in the project scenario for quantification unit i in year t (t CO2e/ha) | No | #REF!
No | Number |  | Hidden | Nitrous oxide emissions due to fertilizer use in the project scenario for quantification unit i in year t (t CO2e/ha) | No | #REF!
Yes | Number |  |  | Global warming potential for N2O (t CO2e/t N2O) | No | 265
No | N2O_Manure_Project |  |  | Project Manure Deposition Nitrous Oxide Emissions | No
Yes | N2O_ManureData_ByType_Project |  |  | Project Manure Deposition Livestock Data by Type | Yes
Yes | String |  |  | Type of livestock | No | Sheep
Yes | Number |  |  | Population of grazing livestock of type l in quantification unit i for productivity system P in year t in the project scenario (head numbers) | No | 160
Yes | String |  |  | Productivity system | No | P
Yes | String |  |  | Manure management system | No | S
No | Number |  |  | Fraction of total annual volatile solids for each livestock type l in quantification unit i, that is managed in manure management system S in the project area, for productivity system P (dimensionless) | No | 1
Yes |  |  |  | Average annual nitrogen excretion per head of livestock type l for productivity system P (kg N deposited/(head × year)) | Yes | 3.504
Yes | Number |  |  | Emission factor for nitrous oxide from manure and urine deposited on soils by livestock type l for manure management system S (kg N2O-N/kg N input) | No | 0.003
Yes | Number |  |  | Project fraction of total annual N excretion for each livestock type l for quantification unit i in year t that is deposited on the project area (%) | No | 1
No | Number |  | Hidden | Amount of nitrogen in manure and urine deposited on soils by livestock type l for productivity system P in quantification unit i in year t (t N) | No | 0.56064
| Number |  |  | Fraction of N (synthetic or organic) added to soils and in manure and urine deposited on soils that is lost through leaching and runoff, in regions where leaching and runoff occurs (dimensionless) | No | 0.24
Yes | Number |  |  | Fraction of all organic N added to soils and N in manure and urine deposited on soils that volatilizes as NH3 and NOx (dimensionless) | No | 0.21
No | Number |  | Hidden | Areal mean direct nitrous oxide emissions due to manure deposition in the project scenario for quantification unit i for productivity system P and manure management system S in year t (t CO2e/ha) | No | #REF!
Yes | Number |  |  | Emission factor for nitrous oxide emissions from atmospheric deposition of N on soils and water surfaces (t N2O-N/(t NH3-N + NOxN volatilized)) | No | 0.01
Yes | Number |  |  | Emission factor for nitrous oxide emissions from leaching and runoff (t N2O-N/t N leached and runoff) | No | 0.011
No | Number |  | Hidden | Indirect nitrous oxide emissions produced from leaching and runoff of N, in regions where leaching and runoff occurs, as a result of manure deposition for quantification unit i in year t. Equal to zero where annual precipitation is less than potential evapotranspiration, unless irrigation is employed (t CO2e) | No | 0.61635
No | Number |  | Hidden | Indirect nitrous oxide emissions produced from atmospheric deposition of N volatilized due to manure deposition for quantification unit i in year t (t CO2e) | No | 0.49028
No | Number |  | Hidden | Areal mean indirect nitrous oxide emissions due to manure deposition in the project scenario for quantification unit i in year t (t CO2e/ha) | No | #REF!
No | Number |  | Hidden | Areal mean nitrous oxide emissions due to manure deposition in the project scenario for quantification unit i in year t (t CO2e/ha) | No | #REF!
Yes | Number |  |  | Global warming potential for N2O (t CO2e/t N2O) | No | 265
No | N2O_NFixing_Project |  |  | Project Nitrogen Fixing Nitrous Oxide Emissions | No
Yes | NFixingSpecies_Data_Project |  |  | Baseline N-Fixing Species by Type | Yes
Yes | String |  |  | Type of N-fixing species | No | g
Yes | Number |  |  | Annual dry matter (above- and belowground) of N-fixing species g returned to soils for quantification unit i in year t (t d.m.) | No | 10000
Yes | Number |  |  | Fraction of N in dry matter for N-fixing species g (t N/t d.m.) | No | 0.008
Yes | Number |  |  | N content of synthetic fertilizer type SF (t N/t fertilizer) | No | 0.01
No | Number |  | Hidden | Amount of N in N-fixing species (above- and belowground) returned to soils in the project scenario for quantification unit i in year t (t N) | No | 80
Yes |  |  | Hidden | Areal mean nitrous oxide emissions from crop residues due to the use of N-fixing species in the project scenario for quantification unit i in year t (t CO2e/ha) | Yes | #REF!
Yes | Number |  |  | Global warming potential for N2O (t CO2e/t N2O) | No | 265
No | N2O_Biomass_Project |  |  | Project Biomass Burning Nitrous Oxide Emissions | No
Yes | N2O_BiomassData_ByType_Project |  |  | Project Nitrous Oxide Emissions Data from Biomass Burning by Type | Yes
Yes | String |  |  | Type of agricultural residue | No | phytomass
Yes | Number |  |  | Combustion factor for agricultural residue type c (proportion of prefire fuel biomass consumed) | No | 0.92
Yes | Number |  |  | Nitrous oxide emission factor for the burning of agricultural residue type c (g N2O/kg dry matter burned) | No | 0.21
Yes | Number |  |  | Mass of agricultural residues of type c burned in the project scenario for quantification unit i in year t (kg) | No | 1281290.341
No | Number |  | Hidden | MBwp,c,i,t * CFc * EFc,N2O | No | 247545.2939
Yes | Number |  |  | ∑MBwp,c,i,t * CFc * EFc,N2O | No | 247545.2939
No | Number |  | Hidden | Areal mean nitrous oxide emissions in the project scenario from biomass burning for quantification unit i in year t (t CO2e/ha) | No | #REF!
Yes | Number |  |  | Global warming potential for N2O (t CO2e/t N2O) | No | 265
No | Number |  | Hidden | Conversion factor from grams to tonnes | No | 1000000
No | NitrousOxide_SoilInputs_Project |  |  | Project Nitrification/Denitrification Nitrous Oxide Emissions | No
No | Number |  | Hidden | Nitrous oxide emissions due to nitrogen inputs to soils in the project scenario for quantification unit i in year t (t CO2e/ha) | No | #REF!
Note on E8: [Threaded comment] Your version of Excel allows you to read this threaded comment; however, any edits to it will get removed if the file is opened in a newer version of Excel. Learn more: https://go.microsoft.com/fwlink/?linkid=870924 Comment: Equation 8
Note on E11: [Threaded comment] Your version of Excel allows you to read this threaded comment; however, any edits to it will get removed if the file is opened in a newer version of Excel. Learn more: https://go.microsoft.com/fwlink/?linkid=870924 Comment: Equation 7
Note on E18: [Threaded comment] Your version of Excel allows you to read this threaded comment; however, any edits to it will get removed if the file is opened in a newer version of Excel. Learn more: https://go.microsoft.com/fwlink/?linkid=870924 Comment: Equation 10
Note on E19: [Threaded comment] Your version of Excel allows you to read this threaded comment; however, any edits to it will get removed if the file is opened in a newer version of Excel. Learn more: https://go.microsoft.com/fwlink/?linkid=870924 Comment: Equation 9
Note on E29: [Threaded comment] Your version of Excel allows you to read this threaded comment; however, any edits to it will get removed if the file is opened in a newer version of Excel. Learn more: https://go.microsoft.com/fwlink/?linkid=870924 Comment: Equation 12
Note on E42: [Threaded comment] Your version of Excel allows you to read this threaded comment; however, any edits to it will get removed if the file is opened in a newer version of Excel. Learn more: https://go.microsoft.com/fwlink/?linkid=870924 Comment: Equation 14
Note on E46: [Threaded comment] Your version of Excel allows you to read this threaded comment; however, any edits to it will get removed if the file is opened in a newer version of Excel. Learn more: https://go.microsoft.com/fwlink/?linkid=870924 Comment: Equation 13
Note on E57: [Threaded comment] Your version of Excel allows you to read this threaded comment; however, any edits to it will get removed if the file is opened in a newer version of Excel. Learn more: https://go.microsoft.com/fwlink/?linkid=870924 Comment: Equation 15
Note on E65: [Threaded comment] Your version of Excel allows you to read this threaded comment; however, any edits to it will get removed if the file is opened in a newer version of Excel. Learn more: https://go.microsoft.com/fwlink/?linkid=870924 Comment: Equation 20
Note on E70: [Threaded comment] Your version of Excel allows you to read this threaded comment; however, any edits to it will get removed if the file is opened in a newer version of Excel. Learn more: https://go.microsoft.com/fwlink/?linkid=870924 Comment: Equation 21
Note on E72: [Threaded comment] Your version of Excel allows you to read this threaded comment; however, any edits to it will get removed if the file is opened in a newer version of Excel. Learn more: https://go.microsoft.com/fwlink/?linkid=870924 Comment: Equation 19
Note on E76: [Threaded comment] Your version of Excel allows you to read this threaded comment; however, any edits to it will get removed if the file is opened in a newer version of Excel. Learn more: https://go.microsoft.com/fwlink/?linkid=870924 Comment: Equation 23
Note on E79: [Threaded comment] Your version of Excel allows you to read this threaded comment; however, any edits to it will get removed if the file is opened in a newer version of Excel. Learn more: https://go.microsoft.com/fwlink/?linkid=870924 Comment: Equation 24
Note on E80: [Threaded comment] Your version of Excel allows you to read this threaded comment; however, any edits to it will get removed if the file is opened in a newer version of Excel. Learn more: https://go.microsoft.com/fwlink/?linkid=870924 Comment: Equation 22
Note on E81: [Threaded comment] Your version of Excel allows you to read this threaded comment; however, any edits to it will get removed if the file is opened in a newer version of Excel. Learn more: https://go.microsoft.com/fwlink/?linkid=870924 Comment: Equation 18
Note on E93: [Threaded comment] Your version of Excel allows you to read this threaded comment; however, any edits to it will get removed if the file is opened in a newer version of Excel. Learn more: https://go.microsoft.com/fwlink/?linkid=870924 Comment: Equation 29 Reply: Based off the excel from Verra this formula has a conversion factor from kg to t that is not illustrated in equation 29
Note on E96: [Threaded comment] Your version of Excel allows you to read this threaded comment; however, any edits to it will get removed if the file is opened in a newer version of Excel. Learn more: https://go.microsoft.com/fwlink/?linkid=870924 Comment: Equation 28 Reply: Formula has been adapted to match the formula in the verra spreadsheet. The conversion factor for kg to t is located in equation 29
Note on E99: [Threaded comment] Your version of Excel allows you to read this threaded comment; however, any edits to it will get removed if the file is opened in a newer version of Excel. Learn more: https://go.microsoft.com/fwlink/?linkid=870924 Comment: Equation 32
Note on E100: [Threaded comment] Your version of Excel allows you to read this threaded comment; however, any edits to it will get removed if the file is opened in a newer version of Excel. Learn more: https://go.microsoft.com/fwlink/?linkid=870924 Comment: Equation 31
Note on E101: [Threaded comment] Your version of Excel allows you to read this threaded comment; however, any edits to it will get removed if the file is opened in a newer version of Excel. Learn more: https://go.microsoft.com/fwlink/?linkid=870924 Comment: Equation 30
Note on E102: [Threaded comment] Your version of Excel allows you to read this threaded comment; however, any edits to it will get removed if the file is opened in a newer version of Excel. Learn more: https://go.microsoft.com/fwlink/?linkid=870924 Comment: Equation 27
Note on E110: [Threaded comment] Your version of Excel allows you to read this threaded comment; however, any edits to it will get removed if the file is opened in a newer version of Excel. Learn more: https://go.microsoft.com/fwlink/?linkid=870924 Comment: Equation 26
Note on E111: [Threaded comment] Your version of Excel allows you to read this threaded comment; however, any edits to it will get removed if the file is opened in a newer version of Excel. Learn more: https://go.microsoft.com/fwlink/?linkid=870924 Comment: Equation 25
Note on E121: [Threaded comment] Your version of Excel allows you to read this threaded comment; however, any edits to it will get removed if the file is opened in a newer version of Excel. Learn more: https://go.microsoft.com/fwlink/?linkid=870924 Comment: Equation 33
Note on E125: [Threaded comment] Your version of Excel allows you to read this threaded comment; however, any edits to it will get removed if the file is opened in a newer version of Excel. Learn more: https://go.microsoft.com/fwlink/?linkid=870924 Comment: Equation 17

## CO2_FossilFuel_Baseline
CO2_FossilFuel_Baseline
Description | For Quantification Approach 3 - 8.2.3 Carbon Dioxide Emissions from Fossil Fuel Combustion - Baseline Scenario
Schema Type | Sub-Schema
Required Field | Field Type | Parameter | Visibility | Question | Allow Multiple Answers | Answer
Yes | CO2_FF_Baseline_Data_ByType |  |  | Baseline Fossil Fuel Data by Type | Yes
Yes | String |  |  | Type of fossil fuel (gasoline, diesel or other) | No | Diesel
No | Number |  | Hidden | Carbon dioxide emissions from fossil fuel combustion in the baseline scenario in vehicle/equipment type j for quantification unit i in year t (t CO2e) | No | 86.58
Yes | Number |  |  | Consumption of fossil fuel type j for quantification unit i in year t (liters) | No | 30000
Yes | Number |  |  | Emission factor for combustion of fossil fuel type j (t CO2e/liter) | No | 0.002886
No | Number |  | Hidden | Areal mean carbon dioxide emissions from fossil fuel combustion in the baseline scenario for quantification unit i in year t (t CO2e/ha) | No | #REF!
No | Number |  | Hidden | Carbon dioxide emissions from fossil fuel combustion in the baseline scenario for all vehicle/equipment type j for quantification unit i in year t (t CO2e) | No | 86.58
Note on E7: [Threaded comment] Your version of Excel allows you to read this threaded comment; however, any edits to it will get removed if the file is opened in a newer version of Excel. Learn more: https://go.microsoft.com/fwlink/?linkid=870924 Comment: Equation 8
Note on E10: [Threaded comment] Your version of Excel allows you to read this threaded comment; however, any edits to it will get removed if the file is opened in a newer version of Excel. Learn more: https://go.microsoft.com/fwlink/?linkid=870924 Comment: Equation 7

## CO2_FF_Baseline_Data_ByType
CO2_FF_Baseline_Data_ByType
Description | For Baseline Scenario 8.2.3 data inputs for j
Schema Type | Sub-Schema
Required Field | Field Type | Parameter | Visibility | Question | Allow Multiple Answers | Answer
Yes | String |  |  | Type of fossil fuel (gasoline, diesel or other) | No | Diesel
No | Number |  | Hidden | Carbon dioxide emissions from fossil fuel combustion in the baseline scenario in vehicle/equipment type j for quantification unit i in year t (t CO2e) | No | 86.58
Yes | Number |  |  | Consumption of fossil fuel type j for quantification unit i in year t (liters) | No | 30000
Yes | Number |  |  | Emission factor for combustion of fossil fuel type j (t CO2e/liter) | No | 0.002886

## CO2_FossilFuel_Project
CO2_FossilFuel_Project
Description | For Quantification Approach 3 - 8.2.3 Carbon Dioxide Emissions from Fossil Fuel Combustion - Project Scenario
Schema Type | Sub-Schema
Required Field | Field Type | Parameter | Visibility | Question | Allow Multiple Answers | Answer
Yes | CO2_FF_Project_Data_ByType |  |  | Project Fossil Fuel Data by Type | Yes
Yes | String |  |  | Type of fossil fuel (gasoline, diesel or other) | No | Diesel
No | Number |  | Hidden | Carbon dioxide emissions from fossil fuel combustion in the project scenario in vehicle/equipment type j for quantification unit i in year t (t CO2e) | No | 86.58
Yes | Number |  |  | Consumption of fossil fuel type j for quantification unit i in year t (liters) | No | 30000
Yes | Number |  |  | Emission factor for combustion of fossil fuel type j (t CO2e/liter) | No | 0.002886
No | Number |  | Hidden | Areal mean carbon dioxide emissions from fossil fuel combustion in the project scenario for quantification unit i in year t (t CO2e/ha) | No | #REF!
No | Number |  | Hidden | Carbon dioxide emissions from fossil fuel combustion in the project scenario for all vehicle/equipment type j for quantification unit i in year t (t CO2e) | No | 86.58
Note on E7: [Threaded comment] Your version of Excel allows you to read this threaded comment; however, any edits to it will get removed if the file is opened in a newer version of Excel. Learn more: https://go.microsoft.com/fwlink/?linkid=870924 Comment: Equation 8
Note on E10: [Threaded comment] Your version of Excel allows you to read this threaded comment; however, any edits to it will get removed if the file is opened in a newer version of Excel. Learn more: https://go.microsoft.com/fwlink/?linkid=870924 Comment: Equation 7

## CO2_FF_Project_Data_ByType
CO2_FF_Project_Data_ByType
Description | For Project Scenario 8.2.3 data inputs for j
Schema Type | Sub-Schema
Required Field | Field Type | Parameter | Visibility | Question | Allow Multiple Answers | Answer
Yes | String |  |  | Type of fossil fuel (gasoline, diesel or other) | No | Diesel
No | Number |  | Hidden | Carbon dioxide emissions from fossil fuel combustion in the project scenario in vehicle/equipment type j for quantification unit i in year t (t CO2e) | No | 86.58
Yes | Number |  |  | Consumption of fossil fuel type j for quantification unit i in year t (liters) | No | 30000
Yes | Number |  |  | Emission factor for combustion of fossil fuel type j (t CO2e/liter) | No | 0.002886

## CO2_Liming_Baseline
CO2_Liming_Baseline
Description | Represents baseline CO₂ emissions from liming activities within quantification unit i. This includes emissions data specific to the application of lime under the baseline scenario.
Schema Type | Sub-Schema
Required Field | Field Type | Parameter | Visibility | Question | Allow Multiple Answers | Answer
Yes | Number |  |  | Amount of calcitic limestone (CaCO3) applied to quantification unit i in year t (tonnes) | No | 10
No | Number |  | Hidden | Emission factor for calcitic limestone (0.12) (t C/t of limestone) | No | 0.12
Yes | Number |  |  | Amount of dolomite (CaMg(CO3)2) applied to quantification unit i in year t (tonnes) | No | 5
No | Number |  | Hidden | Emission factor for dolomite (0.13) (t C/t of dolomite) | No | 0.13
No | Number |  | Hidden | Carbon dioxide emissions from liming in the baseline scenario for quantification unit i in year t (t CO2e) | No | 6.7833
No | Number |  | Hidden | Areal mean carbon dioxide emissions from liming in the baseline scenario for quantification unit i in year t (t CO2e/ha) | No | #REF!
No | Number |  | Hidden | Molar mass ratio of CO2 to C applied to convert CO2-C emissions to CO2 emissions | No | 3.6667
Note on E5: [Threaded comment] Your version of Excel allows you to read this threaded comment; however, any edits to it will get removed if the file is opened in a newer version of Excel. Learn more: https://go.microsoft.com/fwlink/?linkid=870924 Comment: Equation 7
Note on E9: [Threaded comment] Your version of Excel allows you to read this threaded comment; however, any edits to it will get removed if the file is opened in a newer version of Excel. Learn more: https://go.microsoft.com/fwlink/?linkid=870924 Comment: Equation 10
Note on E10: [Threaded comment] Your version of Excel allows you to read this threaded comment; however, any edits to it will get removed if the file is opened in a newer version of Excel. Learn more: https://go.microsoft.com/fwlink/?linkid=870924 Comment: Equation 9

## CO2_Liming_Project
CO2_Liming_Project
Description | Represents project CO₂ emissions from liming activities within quantification unit i. This includes emissions data specific to the application of lime under the project scenario.
Schema Type | Sub-Schema
Required Field | Field Type | Parameter | Visibility | Question | Allow Multiple Answers | Answer
Yes | Number |  |  | Amount of calcitic limestone (CaCO3) applied to quantification unit i in year t (tonnes) | No | 10
No | Number |  | Hidden | Emission factor for calcitic limestone (0.12) (t C/t of limestone) | No | 0.12
Yes | Number |  |  | Amount of dolomite (CaMg(CO3)2) applied to quantification unit i in year t (tonnes) | No | 5
No | Number |  | Hidden | Emission factor for dolomite (0.13) (t C/t of dolomite) | No | 0.13
No | Number |  | Hidden | Carbon dioxide emissions from liming in the project scenario for quantification unit i in year t (t CO2e) | No | 6.7833
No | Number |  | Hidden | Areal mean carbon dioxide emissions from liming in the project scenario for quantification unit i in year t (t CO2e/ha) | No | #REF!
No | Number |  | Hidden | Molar mass ratio of CO2 to C applied to convert CO2-C emissions to CO2 emissions | No | 3.6667
Note on E9: [Threaded comment] Your version of Excel allows you to read this threaded comment; however, any edits to it will get removed if the file is opened in a newer version of Excel. Learn more: https://go.microsoft.com/fwlink/?linkid=870924 Comment: Equation 10
Note on E10: [Threaded comment] Your version of Excel allows you to read this threaded comment; however, any edits to it will get removed if the file is opened in a newer version of Excel. Learn more: https://go.microsoft.com/fwlink/?linkid=870924 Comment: Equation 9

## CH4_Enteric_Baseline
CH4_Enteric_Fermentation_Baseline
Description | Represents baseline methane (CH₄) emissions from livestock enteric fermentation within quantification unit i, as calculated under Section 8.2.6. This includes emissions specific to livestock activities in the baseline scenario.
Schema Type | Sub-Schema
Required Field | Field Type | Parameter | Visibility | Question | Allow Multiple Answers | Answer
Yes | Livestock_Data_ByType_Base |  |  | Baseline Livestock Enteric Fermentation Data by Type | Yes
Yes | String |  |  | Type of livestock | No | Sheep
Yes | String |  |  | Productivity system | No | P
Yes | Number |  |  | Population of grazing livestock of type l in quantification unit i for productivity system P in year t in the baseline scenario (head numbers) | No | 160
Yes | Number |  |  | Enteric fermentation emission factor for livestock type l in productivity system P (kg CH4/(head × year) | No | 13.2897
No | Number |  | Hidden | Carbon dioxide emissions from liming in the baseline scenario for quantification unit i in year t (t CO2e) | No | 2126.351
No | Number |  | Hidden | Areal mean carbon dioxide emissions from liming in the baseline scenario for quantification unit i in year t (t CO2e/ha) | No | 2126.351
No | Number |  | Hidden | Areal mean methane emissions from livestock enteric fermentation in the baseline scenario for quantification unit i in year t (t CO2e/ha) | No | #REF!
No | Number |  | Hidden | Conversion factor from kg to t | No | 1000
Yes | Number |  |  | Global warming potential for CH4 (t CO2e/t CH4) | No | 28
Note on E12: [Threaded comment] Your version of Excel allows you to read this threaded comment; however, any edits to it will get removed if the file is opened in a newer version of Excel. Learn more: https://go.microsoft.com/fwlink/?linkid=870924 Comment: Equation 12

## Livestock_Data_ByType_Base
Livestock_Data_ByType_Baseline
Description | For 8.2.6 Baseline Data for livestock of type l in quantification unit i for productivity system P
Schema Type | Sub-Schema
Required Field | Field Type | Parameter | Visibility | Question | Allow Multiple Answers | Answer
Yes | String |  |  | Type of livestock | No | Sheep
Yes | String |  |  | Productivity system | No | P
Yes | Number |  |  | Population of grazing livestock of type l in quantification unit i for productivity system P in year t in the baseline scenario (head numbers) | No | 160
Yes | Number |  |  | Enteric fermentation emission factor for livestock type l in productivity system P (kg CH4/(head × year) | No | 13.2897
No | Number |  | Hidden | Popbsl,i,l,t,P * EFent,l,P | No | 2126.351

## CH4_Enteric_Project
CH4_Enteric_Fermentation_Project
Description | Represents project methane (CH₄) emissions from livestock enteric fermentation within quantification unit i, as calculated under Section 8.2.6. This includes emissions specific to livestock activities in the project scenario.
Schema Type | Sub-Schema
Required Field | Field Type | Parameter | Visibility | Question | Allow Multiple Answers | Answer
Yes | Livestock_Data_ByType_Project |  |  | Project Livestock Enteric Fermentation Data by Type | Yes
Yes | String |  |  | Type of livestock | No | Sheep
Yes | String |  |  | Productivity system | No | P
Yes | Number |  |  | Population of grazing livestock of type l in quantification unit i for productivity system P in year t in the project scenario (head numbers) | No | 160
Yes | Number |  |  | Enteric fermentation emission factor for livestock type l in productivity system P (kg CH4/(head × year) | No | 5.9952
No | Number |  | Hidden | Carbon dioxide emissions from liming in the project scenario for quantification unit i in year t (t CO2e) | No | 959.2288
No | Number |  | Hidden | Areal mean carbon dioxide emissions from liming in the project scenario for quantification unit i in year t (t CO2e/ha) | No | 959.2288
No | Number |  | Hidden | Areal mean methane emissions from livestock enteric fermentation in the project scenario for quantification unit i in year t (t CO2e/ha) | No | #REF!
No | Number |  | Hidden | Conversion factor from kg to t | No | 1000
Yes | Number |  |  | Global warming potential for CH4 (t CO2e/t CH4) | No | 28
Note on E12: [Threaded comment] Your version of Excel allows you to read this threaded comment; however, any edits to it will get removed if the file is opened in a newer version of Excel. Learn more: https://go.microsoft.com/fwlink/?linkid=870924 Comment: Equation 12

## Livestock_Data_ByType_Project
Livestock_Data_ByType_Project
Description | For 8.2.6 Project Data for livestock of type l in quantification unit i for productivity system P
Schema Type | Sub-Schema
Required Field | Field Type | Parameter | Visibility | Question | Allow Multiple Answers | Answer
Yes | String |  |  | Type of livestock | No | Sheep
Yes | String |  |  | Productivity system | No | P
Yes | Number |  |  | Population of grazing livestock of type l in quantification unit i for productivity system P in year t in the baseline scenario (head numbers) | No | 160
Yes | Number |  |  | Enteric fermentation emission factor for livestock type l in productivity system P (kg CH4/(head × year) | No | 5.9952
No | Number |  | Hidden | Popbsl,i,l,t,P * EFent,l,P | No | 959.2288

## CH4_Manure_Baseline
CH4_Manure_Deposition_Baseline
Description | For 8.2.7 baseline methane (CH₄) emissions from manure deposition within quantification unit i. This includes emissions data specific to livestock manure management under the baseline scenario.
Schema Type | Sub-Schema
Required Field | Field Type | Parameter | Visibility | Question | Allow Multiple Answers | Answer
Yes | CH4_Manure_Data_ByType_Baseline |  |  | Baseline Manure Deposition Data by Type | Yes
Yes | String |  |  | Type of livestock | No | Sheep
Yes | String |  |  | Productivity system | No | P
Yes | Number |  |  | Population of grazing livestock of type l in quantification unit i for productivity system P in year t in the baseline scenario (head numbers) | No | 160
Yes | String |  |  | Manure management system | No | S
No | Number |  |  | Fraction of total annual volatile solids for each livestock type l in quantification unit i, that is managed in manure management system S in the project area, for productivity system P (dimensionless) | No | 1
Yes | Number |  |  | Average weight in the baseline scenario of livestock type l for quantification unit i in productivity system P in year t (kg animal mass/head) | No | 30
Yes | Number |  |  | Default volatile solids excretion rate for livestock type l for productivity system P (kg volatile solids/(1000 kg animal mass × day)) | No | 8.3
No | Number |  |  | Emission factor for methane emissions from manure deposition for livestock type l for productivity system P in manure management system S (g CH4/kg volatile solids) | No | 0.6
No | Number |  | Hidden | Average volatile solids excretion per head for livestock type l in quantification unit i for productivity system P in year t (kg volatile solids/(head × day) | No | 90.885
No | Number |  | Hidden | Conversion factor kg per tonne | No | 1000
No | Number |  | Hidden | Days per year | No | 365
No | Number |  | Hidden | ∑ (Popbsl,l,i,t,P × VSl,i,t,P × AWMSl,i,t,P,S × EFCH4,md,l,P,S) | No | 8724.96
No | Number |  | Hidden | Baseline areal mean CH4 emissions from manure deposition in the baseline scenario for quantification unit i in year t (t CO2e/ha) | No | #REF!
Yes | Number |  |  | Global warming potential for CH4 (t CO2e/t CH4) | No | 28
No | Number |  | Hidden | Conversion factor from grams to tonnes | No | 1000000
Note on E14: [Threaded comment] Your version of Excel allows you to read this threaded comment; however, any edits to it will get removed if the file is opened in a newer version of Excel. Learn more: https://go.microsoft.com/fwlink/?linkid=870924 Comment: Equation 14
Note on E18: [Threaded comment] Your version of Excel allows you to read this threaded comment; however, any edits to it will get removed if the file is opened in a newer version of Excel. Learn more: https://go.microsoft.com/fwlink/?linkid=870924 Comment: Equation 13

## CH4_Manure_Data_ByType_Baseline
CH4_Manure_Deposition_Data_ByType_Baseline
Description | For 8.2.7 baseline methane emissions from manure deposition for livestock type l in quantification unit i, that is managed in manure management system S in the project area, for productivity system P
Schema Type | Sub-Schema
Required Field | Field Type | Parameter | Visibility | Question | Allow Multiple Answers | Answer
Yes | String |  |  | Type of livestock | No | Sheep
Yes | String |  |  | Productivity system | No | P
Yes | Number |  |  | Population of grazing livestock of type l in quantification unit i for productivity system P in year t in the baseline scenario (head numbers) | No | 160
Yes | String |  |  | Manure management system | No | S
No | Number |  |  | Fraction of total annual volatile solids for each livestock type l in quantification unit i, that is managed in manure management system S in the project area, for productivity system P (dimensionless) | No | 1
Yes | Number |  |  | Average weight in the baseline scenario of livestock type l for quantification unit i in productivity system P in year t (kg animal mass/head) | No | 30
Yes | Number |  |  | Default volatile solids excretion rate for livestock type l for productivity system P (kg volatile solids/(1000 kg animal mass × day)) | No | 8.3
No | Number |  |  | Emission factor for methane emissions from manure deposition for livestock type l for productivity system P in manure management system S (g CH4/kg volatile solids) | No | 0.6
No | Number |  | Hidden | Average volatile solids excretion per head for livestock type l in quantification unit i for productivity system P in year t (kg volatile solids/(head × day) | No | 90.885
No | Number |  | Hidden | Conversion factor kg per tonne | No | 1000
No | Number |  | Hidden | Days per year | No | 365
Note on E13: [Threaded comment] Your version of Excel allows you to read this threaded comment; however, any edits to it will get removed if the file is opened in a newer version of Excel. Learn more: https://go.microsoft.com/fwlink/?linkid=870924 Comment: Equation 14

## CH4_Manure_Project
CH4_Manure_Deposition_Project
Description | For 8.2.7 Project Methane Emissions from Manure Deposition
Schema Type | Sub-Schema
Required Field | Field Type | Parameter | Visibility | Question | Allow Multiple Answers | Answer
Yes | CH4_Manure_Data_ByType_Project |  |  | Project Manure Deposition Data by Type | Yes
Yes | String |  |  | Type of livestock | No | Sheep
Yes | String |  |  | Productivity system | No | P
Yes | Number |  |  | Population of grazing livestock of type l in quantification unit i for productivity system P in year t in the project scenario (head numbers) | No | 160
Yes | String |  |  | Manure management system | No | S
No | Number |  |  | Fraction of total annual volatile solids for each livestock type l in quantification unit i, that is managed in manure management system S in the project area, for productivity system P (dimensionless) | No | 1
Yes | Number |  |  | Average weight in the project scenario of livestock type l for quantification unit i in productivity system P in year t (kg animal mass/head) | No | 30
Yes | Number |  |  | Default volatile solids excretion rate for livestock type l for productivity system P (kg volatile solids/(1000 kg animal mass × day)) | No | 8.3
No | Number |  |  | Emission factor for methane emissions from manure deposition for livestock type l for productivity system P in manure management system S (g CH4/kg volatile solids) | No | 0.6
No | Number |  | Hidden | Average volatile solids excretion per head for livestock type l in quantification unit i for productivity system P in year t (kg volatile solids/(head × day) | No | 90.885
No | Number |  | Hidden | Conversion factor kg per tonne | No | 1000
No | Number |  | Hidden | Days per year | No | 365
No | Number |  | Hidden | ∑ (Popwp,l,i,t,P × VSl,i,t,P × AWMSl,i,t,P,S × EFCH4,md,l,P,S) | No | 8724.96
No | Number |  | Hidden | Project areal mean CH4 emissions from manure deposition in the project scenario for quantification unit i in year t (t CO2e/ha) | No | #REF!
Yes | Number |  |  | Global warming potential for CH4 (t CO2e/t CH4) | No | 28
No | Number |  | Hidden | Conversion factor from grams to tonnes | No | 1000000
Note on E14: [Threaded comment] Your version of Excel allows you to read this threaded comment; however, any edits to it will get removed if the file is opened in a newer version of Excel. Learn more: https://go.microsoft.com/fwlink/?linkid=870924 Comment: Equation 14
Note on E18: [Threaded comment] Your version of Excel allows you to read this threaded comment; however, any edits to it will get removed if the file is opened in a newer version of Excel. Learn more: https://go.microsoft.com/fwlink/?linkid=870924 Comment: Equation 13

## CH4_Manure_Data_ByType_Project
CH4_Manure_Deposition_Data_ByType_Project
Description | For 8.2.7 project methane emissions from manure deposition for livestock type l in quantification unit i, that is managed in manure management system S in the project area, for productivity system P
Schema Type | Sub-Schema
Required Field | Field Type | Parameter | Visibility | Question | Allow Multiple Answers | Answer
Yes | String |  |  | Type of livestock | No | Sheep
Yes | String |  |  | Productivity system | No | P
Yes | Number |  |  | Population of grazing livestock of type l in quantification unit i for productivity system P in year t in the project scenario (head numbers) | No | 160
Yes | String |  |  | Manure management system | No | S
No | Number |  |  | Fraction of total annual volatile solids for each livestock type l in quantification unit i, that is managed in manure management system S in the project area, for productivity system P (dimensionless) | No | 1
Yes | Number |  |  | Average weight in the baseline scenario of livestock type l for quantification unit i in productivity system P in year t (kg animal mass/head) | No | 30
Yes | Number |  |  | Default volatile solids excretion rate for livestock type l for productivity system P (kg volatile solids/(1000 kg animal mass × day)) | No | 8.3
No | Number |  |  | Emission factor for methane emissions from manure deposition for livestock type l for productivity system P in manure management system S (g CH4/kg volatile solids) | No | 0.6
No | Number |  | Hidden | Average volatile solids excretion per head for livestock type l in quantification unit i for productivity system P in year t (kg volatile solids/(head × day) | No | 90.885
No | Number |  | Hidden | Conversion factor kg per tonne | No | 1000
No | Number |  | Hidden | Days per year | No | 365
Note on E13: [Threaded comment] Your version of Excel allows you to read this threaded comment; however, any edits to it will get removed if the file is opened in a newer version of Excel. Learn more: https://go.microsoft.com/fwlink/?linkid=870924 Comment: Equation 14

## CH4_Biomass_Baseline
CH4_Biomass_Burning_Baseline
Description | For 8.2.8 baseline methane (CH₄) emissions from biomass burning within quantification unit i. This includes emissions data specific to methane released during biomass combustion under the baseline scenario
Schema Type | Sub-Schema
Required Field | Field Type | Parameter | Visibility | Question | Allow Multiple Answers | Answer
Yes | CH4_BiomassData_ByType_Baseline |  |  | Baseline Methane Emissions Data from Biomass Burning by Type | Yes
Yes | String |  |  | Type of agricultural residue | No | phytomass
Yes | Number |  |  | Combustion factor for agricultural residue type c (proportion of prefire fuel biomass consumed) | No | 0.92
Yes | Number |  |  | Methane emission factor for the burning of agricultural residue type c (g CH4/kg dry matter burned) | No | 2.3
Yes | Number |  |  | Mass of agricultural residues of type c burned in the baseline scenario for quantification unit i in year t (kg) | No | 1423149.0296
No | Number |  | Hidden | MBbsl,c,i,t * CFc * EFc,CH4 | No | 3011383.3467
Yes | Number |  |  | ∑MBbsl,c,i,t * CFc * EFc,CH4 | No | 3011383.3467
No | Number |  | Hidden | Methane emissions in the baseline scenario from biomass burning for quantification unit i in year t (t CO2e/ha) | No | #REF!
Yes | Number |  |  | Global warming potential for CH4 (t CO2e/t CH4) | No | 28
No | Number |  | Hidden | Conversion factor from grams to tonnes | No | 1000000
Note on E12: [Threaded comment] Your version of Excel allows you to read this threaded comment; however, any edits to it will get removed if the file is opened in a newer version of Excel. Learn more: https://go.microsoft.com/fwlink/?linkid=870924 Comment: Equation 15

## CH4_BiomassData_ByType_Baseline
CH4_BiomassData_ByType_Baseline
Description | For 8.2.8 methane emissions from biomass burning for type c burned in the baseline scenario for quantification unit i in year t
Schema Type | Sub-Schema
Required Field | Field Type | Parameter | Visibility | Question | Allow Multiple Answers | Answer
Yes | String |  |  | Type of agricultural residue | No | phytomass
Yes | Number |  |  | Combustion factor for agricultural residue type c (proportion of prefire fuel biomass consumed) | No | 0.92
Yes | Number |  |  | Methane emission factor for the burning of agricultural residue type c (g CH4/kg dry matter burned) | No | 2.3
Yes | Number |  |  | Mass of agricultural residues of type c burned in the baseline scenario for quantification unit i in year t (kg) | No | 1423149.0296
No | Number |  | Hidden | MBbsl,c,i,t * CFc * EFc,CH4 | No | 3011383.3467

## CH4_Biomass_Project
CH4_Biomass_Burning_Project
Description | For 8.2.8 project methane (CH₄) emissions from biomass burning within quantification unit i. This includes emissions data specific to methane released during biomass combustion under the project scenario
Schema Type | Sub-Schema
Required Field | Field Type | Parameter | Visibility | Question | Allow Multiple Answers | Answer
Yes | CH4_BiomassData_ByType_Project |  |  | Project Methane Emissions Data from Biomass Burning by Type | Yes
Yes | String |  |  | Type of agricultural residue | No | phytomass
Yes | Number |  |  | Combustion factor for agricultural residue type c (proportion of prefire fuel biomass consumed) | No | 0.92
Yes | Number |  |  | Methane emission factor for the burning of agricultural residue type c (g CH4/kg dry matter burned) | No | 2.3
Yes | Number |  |  | Mass of agricultural residues of type c burned in the project scenario for quantification unit i in year t (kg) | No | 1423149.0296
No | Number |  | Hidden | MBwp,c,i,t * CFc * EFc,CH4 | No | 3011383.3467
No | Number |  | Hidden | ∑MBwp,c,i,t * CFc * EFc,CH4 | No | 3011383.3467
No | Number |  | Hidden | Methane emissions in the project scenario from biomass burning for quantification unit i in year t (t CO2e/ha) | No | #REF!
Yes | Number |  |  | Global warming potential for CH4 (t CO2e/t CH4) | No | 28
No | Number |  | Hidden | Conversion factor from grams to tonnes | No | 1000000
Note on E12: [Threaded comment] Your version of Excel allows you to read this threaded comment; however, any edits to it will get removed if the file is opened in a newer version of Excel. Learn more: https://go.microsoft.com/fwlink/?linkid=870924 Comment: Equation 15

## CH4_BiomassData_ByType_Project
CH4_BiomassData_ByType_Project
Description | For 8.2.8 methane emissions from biomass burning for type c burned in the project scenario for quantification unit i in year t
Schema Type | Sub-Schema
Required Field | Field Type | Parameter | Visibility | Question | Allow Multiple Answers | Answer
Yes | String |  |  | Type of agricultural residue | No | phytomass
Yes | Number |  |  | Combustion factor for agricultural residue type c (proportion of prefire fuel biomass consumed) | No | 0.92
Yes | Number |  |  | Methane emission factor for the burning of agricultural residue type c (g CH4/kg dry matter burned) | No | 2.3
Yes | Number |  |  | Mass of agricultural residues of type c burned in the project scenario for quantification unit i in year t (kg) | No | 1423149.0296
No | Number |  | Hidden | MBwp,c,i,t * CFc * EFc,CH4 | No | 3011383.3467

## N2O_NFert_Baseline
N2O_NFert_Baseline
Description | Represents baseline nitrous oxide (N₂O) emissions from nitrogen fertilizers applied within quantification unit i, as calculated under Section 8.2.9. This includes emissions specific to fertilizer usage in the baseline scenario.
Schema Type | Sub-Schema
Required Field | Field Type | Parameter | Visibility | Question | Allow Multiple Answers | Answer
Yes | SyntheticFertilizer_Data_Baseli |  |  | Baseline Synthetic N Fertilizer Data by Type | Yes
Yes | String |  |  | Synthetic N fertilizer type | No | Anhydrous Ammonia
Yes | String |  |  | Mass of N-containing synthetic fertilizer type SF applied to quantification unit i in year t in the baseline scenario (t fertilizer) | No | 314.0354
Yes | Number |  |  | N content of synthetic fertilizer type SF (t N/t fertilizer) | No | 0.82
No | Number |  | Hidden | Synthetic N fertilizer applied to quantification unit i in year t in the baseline scenario (t N) | No | 257.509
Yes | OrganicFertilizer_Data_Baseline |  |  | Baseline Organic N Fertilizer Data by Type | Yes
Yes | String |  |  | Organic N fertilizer type | No | Sheep Manure
Yes | Number |  |  | Mass of N-containing organic fertilizer type OF applied to quantification unit i in year t in the baseline scenario (t fertilizer) | No | 483.3127
Yes | Number |  |  | N content of organic fertilizer type OF (t N/t fertilizer) | No | 0.0666
No | Number |  | Hidden | Organic N fertilizer applied to quantification unit i in year t in the baseline scenario (t N) | No | 32.1886
Yes | Number |  |  | Emission factor for nitrous oxide emissions from N additions from synthetic fertilizers, organic amendments, and crop residues (t N2ON/t N applied) | No | 0.01
No | Number |  | Hidden | Areal mean direct nitrous oxide emissions due to fertilizer use in the baseline scenario for quantification unit i in year t (t CO2e/ha) | No | #REF!
Yes | Number |  |  | Fraction of all synthetic N added to soils that volatilizes as NH3 and NOx (dimensionless) | No | 0.11
Yes | Number |  |  | Fraction of all organic N added to soils and N in manure and urine deposited on soils that volatilizes as NH3 and NOx (dimensionless) | No | 0.21
Yes | Number |  |  | Emission factor for nitrous oxide emissions from atmospheric deposition of N on soils and water surfaces (t N2O-N/(t NH3-N + NOxN volatilized)) | No | 0.01
No | Number |  | Hidden | Indirect nitrous oxide emissions produced from atmospheric deposition of N volatilized due to fertilizer use in the baseline scenario in quantification unit i in year t (t CO2e) | No | 146.1065
Yes | Number |  |  | Fraction of N (synthetic or organic) added to soils and in manure and urine deposited on soils that is lost through leaching and runoff, in regions where leaching and runoff occurs (dimensionless) | No | 0.24
Yes | Number |  |  | Emission factor for nitrous oxide emissions from leaching and runoff (t N2O-N/t N leached and runoff) | No | 0.011
No | Number |  | Hidden | Indirect nitrous oxide emissions produced from leaching and runoff of N, in regions where leaching and runoff occurs, due to fertilizer use in the baseline scenario in quantification unit i in year t (t CO2e) | No | 318.4853
No | Number |  | Hidden | Indirect nitrous oxide emissions due to fertilizer use in the baseline scenario for quantification unit i in year t (t CO2e/ha) | No | #REF!
No | Number |  | Hidden | Nitrous oxide emissions due to fertilizer use in the baseline scenario for quantification unit i in year t (t CO2e/ha) | No | #REF!
Yes | Number |  |  | Global warming potential for N2O (t CO2e/t N2O) | No | 265
Note on E9: [Threaded comment] Your version of Excel allows you to read this threaded comment; however, any edits to it will get removed if the file is opened in a newer version of Excel. Learn more: https://go.microsoft.com/fwlink/?linkid=870924 Comment: Equation 20
Note on E14: [Threaded comment] Your version of Excel allows you to read this threaded comment; however, any edits to it will get removed if the file is opened in a newer version of Excel. Learn more: https://go.microsoft.com/fwlink/?linkid=870924 Comment: Equation 21
Note on E16: [Threaded comment] Your version of Excel allows you to read this threaded comment; however, any edits to it will get removed if the file is opened in a newer version of Excel. Learn more: https://go.microsoft.com/fwlink/?linkid=870924 Comment: Equation 19
Note on E20: [Threaded comment] Your version of Excel allows you to read this threaded comment; however, any edits to it will get removed if the file is opened in a newer version of Excel. Learn more: https://go.microsoft.com/fwlink/?linkid=870924 Comment: Equation 23
Note on E23: [Threaded comment] Your version of Excel allows you to read this threaded comment; however, any edits to it will get removed if the file is opened in a newer version of Excel. Learn more: https://go.microsoft.com/fwlink/?linkid=870924 Comment: Equation 24
Note on E24: [Threaded comment] Your version of Excel allows you to read this threaded comment; however, any edits to it will get removed if the file is opened in a newer version of Excel. Learn more: https://go.microsoft.com/fwlink/?linkid=870924 Comment: Equation 22
Note on E25: [Threaded comment] Your version of Excel allows you to read this threaded comment; however, any edits to it will get removed if the file is opened in a newer version of Excel. Learn more: https://go.microsoft.com/fwlink/?linkid=870924 Comment: Equation 18

## SyntheticFertilizer_Data_Baseli
SyntheticFertilizer_Data_Baseline
Description | For Baseline Synthetic Nitrogen Fertilizer Data by Type
Schema Type | Sub-Schema
Required Field | Field Type | Parameter | Visibility | Question | Allow Multiple Answers | Answer
Yes | String |  |  | Synthetic N fertilizer type | No | Anhydrous Ammonia
Yes | String |  |  | Mass of N-containing synthetic fertilizer type SF applied to quantification unit i in year t in the baseline scenario (t fertilizer) | No | 314.0354
Yes | Number |  |  | N content of synthetic fertilizer type SF (t N/t fertilizer) | No | 0.82

## OrganicFertilizer_Data_Baseline
OrganicFertilizer_Data_Baseline
Description | For Baseline Organic Nitrogen Fertilizer Data by Type
Schema Type | Sub-Schema
Required Field | Field Type | Parameter | Visibility | Question | Allow Multiple Answers | Answer
Yes | String |  |  | Organic N fertilizer type | No | Sheep Manure
Yes | Number |  |  | Mass of N-containing organic fertilizer type OF applied to quantification unit i in year t in the baseline scenario (t fertilizer) | No | 483.3127
Yes | Number |  |  | N content of organic fertilizer type OF (t N/t fertilizer) | No | 0.0666

## N2O_NFert_Project
N2O_NFert_Project
Description | Represents project nitrous oxide (N₂O) emissions from nitrogen fertilizers applied within quantification unit i, as calculated under Section 8.2.9. This includes emissions specific to fertilizer usage in the project scenario.
Schema Type | Sub-Schema
Required Field | Field Type | Parameter | Visibility | Question | Allow Multiple Answers | Answer
Yes | SyntheticFertilizer_Data_Projec |  |  | Project Synthetic N Fertilizer Data by Type | Yes
Yes | String |  |  | Synthetic N fertilizer type | No | Anhydrous Ammonia
Yes | String |  |  | Mass of N-containing synthetic fertilizer type SF applied to quantification unit i in year t in the project scenario (t fertilizer) | No | 314.0354
Yes | Number |  |  | N content of synthetic fertilizer type SF (t N/t fertilizer) | No | 0.82
No | Number |  | Hidden | Synthetic N fertilizer applied to quantification unit i in year t in the project scenario (t N) | No | 257.509
Yes | OrganicFertilizer_Data_Project |  |  | Project Organic N Fertilizer Data by Type | Yes
Yes | String |  |  | Organic N fertilizer type | No | Sheep Manure
Yes | Number |  |  | Mass of N-containing organic fertilizer type OF applied to quantification unit i in year t in the project scenario (t fertilizer) | No | 483.3127
Yes | Number |  |  | N content of organic fertilizer type OF (t N/t fertilizer) | No | 0.0666
No | Number |  | Hidden | Organic N fertilizer applied to quantification unit i in year t in the project scenario (t N) | No | 32.1886
Yes | Number |  |  | Emission factor for nitrous oxide emissions from N additions from synthetic fertilizers, organic amendments, and crop residues (t N2ON/t N applied) | No | 0.01
No | Number |  | Hidden | Areal mean direct nitrous oxide emissions due to fertilizer use in the project scenario for quantification unit i in year t (t CO2e/ha) | No | #REF!
Yes | Number |  |  | Fraction of all synthetic N added to soils that volatilizes as NH3 and NOx (dimensionless) | No | 0.11
Yes | Number |  |  | Fraction of all organic N added to soils and N in manure and urine deposited on soils that volatilizes as NH3 and NOx (dimensionless) | No | 0.21
Yes | Number |  |  | Emission factor for nitrous oxide emissions from atmospheric deposition of N on soils and water surfaces (t N2O-N/(t NH3-N + NOxN volatilized)) | No | 0.01
No | Number |  | Hidden | Indirect nitrous oxide emissions produced from atmospheric deposition of N volatilized due to fertilizer use in the project scenario in quantification unit i in year t (t CO2e) | No | 146.1065
Yes | Number |  |  | Fraction of N (synthetic or organic) added to soils and in manure and urine deposited on soils that is lost through leaching and runoff, in regions where leaching and runoff occurs (dimensionless) | No | 0.24
Yes | Number |  |  | Emission factor for nitrous oxide emissions from leaching and runoff (t N2O-N/t N leached and runoff) | No | 0.011
No | Number |  | Hidden | Indirect nitrous oxide emissions produced from leaching and runoff of N, in regions where leaching and runoff occurs, due to fertilizer use in the project scenario in quantification unit i in year t (t CO2e) | No | 318.4853
No | Number |  | Hidden | Indirect nitrous oxide emissions due to fertilizer use in the project scenario for quantification unit i in year t (t CO2e/ha) | No | #REF!
No | Number |  | Hidden | Nitrous oxide emissions due to fertilizer use in the project scenario for quantification unit i in year t (t CO2e/ha) | No | #REF!
Yes | Number |  |  | Global warming potential for N2O (t CO2e/t N2O) | No | 265
Note on E9: [Threaded comment] Your version of Excel allows you to read this threaded comment; however, any edits to it will get removed if the file is opened in a newer version of Excel. Learn more: https://go.microsoft.com/fwlink/?linkid=870924 Comment: Equation 20
Note on E14: [Threaded comment] Your version of Excel allows you to read this threaded comment; however, any edits to it will get removed if the file is opened in a newer version of Excel. Learn more: https://go.microsoft.com/fwlink/?linkid=870924 Comment: Equation 21
Note on E16: [Threaded comment] Your version of Excel allows you to read this threaded comment; however, any edits to it will get removed if the file is opened in a newer version of Excel. Learn more: https://go.microsoft.com/fwlink/?linkid=870924 Comment: Equation 19
Note on E20: [Threaded comment] Your version of Excel allows you to read this threaded comment; however, any edits to it will get removed if the file is opened in a newer version of Excel. Learn more: https://go.microsoft.com/fwlink/?linkid=870924 Comment: Equation 23
Note on E23: [Threaded comment] Your version of Excel allows you to read this threaded comment; however, any edits to it will get removed if the file is opened in a newer version of Excel. Learn more: https://go.microsoft.com/fwlink/?linkid=870924 Comment: Equation 24
Note on E24: [Threaded comment] Your version of Excel allows you to read this threaded comment; however, any edits to it will get removed if the file is opened in a newer version of Excel. Learn more: https://go.microsoft.com/fwlink/?linkid=870924 Comment: Equation 22
Note on E25: [Threaded comment] Your version of Excel allows you to read this threaded comment; however, any edits to it will get removed if the file is opened in a newer version of Excel. Learn more: https://go.microsoft.com/fwlink/?linkid=870924 Comment: Equation 18

## SyntheticFertilizer_Data_Projec
SyntheticFertilizer_Data_Project
Description | For Project Synthetic Nitrogen Fertilizer Data by Type
Schema Type | Sub-Schema
Required Field | Field Type | Parameter | Visibility | Question | Allow Multiple Answers | Answer
Yes | String |  |  | Synthetic N fertilizer type | No | Anhydrous Ammonia
Yes | String |  |  | Mass of N-containing synthetic fertilizer type SF applied to quantification unit i in year t in the project scenario (t fertilizer) | No | 314.0354
Yes | Number |  |  | N content of synthetic fertilizer type SF (t N/t fertilizer) | No | 0.82

## OrganicFertilizer_Data_Project
OrganicFertilizer_Data_Project
Description | For Project Organic Nitrogen Fertilizer Data by Type
Schema Type | Sub-Schema
Required Field | Field Type | Parameter | Visibility | Question | Allow Multiple Answers | Answer
Yes | String |  |  | Organic N fertilizer type | No | Sheep Manure
Yes | Number |  |  | Mass of N-containing organic fertilizer type OF applied to quantification unit i in year t in the project scenario (t fertilizer) | No | 483.3127
Yes | Number |  |  | N content of organic fertilizer type OF (t N/t fertilizer) | No | 0.0666

## N2O_Manure_Baseline
N2O_Manure_Baseline
Description | Represents baseline nitrous oxide (N₂O) emissions from manure application within quantification unit i, as calculated under Section 8.2.10. This includes emissions data specific to manure management practices in the baseline scenario.
Schema Type | Sub-Schema
Required Field | Field Type | Parameter | Visibility | Question | Allow Multiple Answers | Answer
Yes | N2O_ManureData_ByType_Baseline |  |  | Baseline Manure Deposition Livestock Data by Type | Yes
Yes | String |  |  | Type of livestock | No | Sheep
Yes | Number |  |  | Population of grazing livestock of type l in quantification unit i for productivity system P in year t in the baseline scenario (head numbers) | No | 160
Yes | String |  |  | Productivity system | No | P
Yes | String |  |  | Manure management system | No | S
No | Number |  |  | Fraction of total annual volatile solids for each livestock type l in quantification unit i, that is managed in manure management system S in the project area, for productivity system P (dimensionless) | No | 1
Yes |  |  |  | Average annual nitrogen excretion per head of livestock type l for productivity system P (kg N deposited/(head × year)) | Yes | 3.504
Yes | Number |  |  | Emission factor for nitrous oxide from manure and urine deposited on soils by livestock type l for manure management system S (kg N2O-N/kg N input) | No | 0.003
Yes | Number |  |  | Baseline fraction of total annual N excretion for each livestock type l for quantification unit i in year t that is deposited on the project area (%) | No | 1
No | Number |  | Hidden | Amount of nitrogen in manure and urine deposited on soils by livestock type l for productivity system P in quantification unit i in year t (t N) | No | 0.56064
| Number |  |  | Fraction of N (synthetic or organic) added to soils and in manure and urine deposited on soils that is lost through leaching and runoff, in regions where leaching and runoff occurs (dimensionless) | No | 0.24
Yes | Number |  |  | Fraction of all organic N added to soils and N in manure and urine deposited on soils that volatilizes as NH3 and NOx (dimensionless) | No | 0.21
Yes | Number |  |  | Emission factor for nitrous oxide emissions from leaching and runoff (t N2O-N/t N leached and runoff) | No | 0.011
Yes | Number |  |  | Emission factor for nitrous oxide emissions from atmospheric deposition of N on soils and water surfaces (t N2O-N/(t NH3-N + NOxN volatilized)) | No | 0.01
No | Number |  | Hidden | Indirect nitrous oxide emissions produced from leaching and runoff of N, in regions where leaching and runoff occurs, as a result of manure deposition for quantification unit i in year t. Equal to zero where annual precipitation is less than potential evapotranspiration, unless irrigation is employed (t CO2e) | No | 0.61635
No | Number |  | Hidden | Indirect nitrous oxide emissions produced from atmospheric deposition of N volatilized due to manure deposition for quantification unit i in year t (t CO2e) | No | 0.49028
No | Number |  | Hidden | Areal mean direct nitrous oxide emissions due to manure deposition in the baseline scenario for quantification unit i for productivity system P and manure management system S in year t (t CO2e/ha) | No | #REF!
No | Number |  | Hidden | Areal mean indirect nitrous oxide emissions due to manure deposition in the baseline scenario for quantification unit i in year t (t CO2e/ha) | No | #REF!
No | Number |  | Hidden | Areal mean nitrous oxide emissions due to manure deposition in the baseline scenario for quantification unit i in year t (t CO2e/ha) | No | #REF!
Yes | Number |  |  | Global warming potential for N2O (t CO2e/t N2O) | No | 265
Note on E14: [Threaded comment] Your version of Excel allows you to read this threaded comment; however, any edits to it will get removed if the file is opened in a newer version of Excel. Learn more: https://go.microsoft.com/fwlink/?linkid=870924 Comment: Equation 29 Reply: Based off the excel from Verra this formula has a conversion factor from kg to t that is not illustrated in equation 29
Note on E19: [Threaded comment] Your version of Excel allows you to read this threaded comment; however, any edits to it will get removed if the file is opened in a newer version of Excel. Learn more: https://go.microsoft.com/fwlink/?linkid=870924 Comment: Equation 32
Note on E20: [Threaded comment] Your version of Excel allows you to read this threaded comment; however, any edits to it will get removed if the file is opened in a newer version of Excel. Learn more: https://go.microsoft.com/fwlink/?linkid=870924 Comment: Equation 31
Note on E21: [Threaded comment] Your version of Excel allows you to read this threaded comment; however, any edits to it will get removed if the file is opened in a newer version of Excel. Learn more: https://go.microsoft.com/fwlink/?linkid=870924 Comment: Equation 28 Reply: Formula has been adapted to match the formula in the verra spreadsheet. The conversion factor for kg to t is located in equation 29
Note on E22: [Threaded comment] Your version of Excel allows you to read this threaded comment; however, any edits to it will get removed if the file is opened in a newer version of Excel. Learn more: https://go.microsoft.com/fwlink/?linkid=870924 Comment: Equation 30
Note on E23: [Threaded comment] Your version of Excel allows you to read this threaded comment; however, any edits to it will get removed if the file is opened in a newer version of Excel. Learn more: https://go.microsoft.com/fwlink/?linkid=870924 Comment: Equation 27

## N2O_ManureData_ByType_Baseline
N2O_ManureData_ByType_Baseline
Description | For Baseline Manure Deposition Livestock Data by Type, detailing livestock-specific data for manure deposition under the baseline scenario
Schema Type | Sub-Schema
Required Field | Field Type | Parameter | Visibility | Question | Allow Multiple Answers | Answer
Yes | String |  |  | Type of livestock | No | Sheep
Yes | Number |  |  | Population of grazing livestock of type l in quantification unit i for productivity system P in year t in the baseline scenario (head numbers) | No | 160
Yes | String |  |  | Productivity system | No | P
Yes | String |  |  | Manure management system | No | S
No | Number |  |  | Fraction of total annual volatile solids for each livestock type l in quantification unit i, that is managed in manure management system S in the project area, for productivity system P (dimensionless) | No | 1
No | Number |  |  | Average annual nitrogen excretion per head of livestock type l for productivity system P (kg N deposited/(head × year)) | Yes | 3.504
No | Number |  |  | Emission factor for nitrous oxide from manure and urine deposited on soils by livestock type l for manure management system S (kg N2O-N/kg N input) | No | 0.003
Yes | Number |  |  | Baseline fraction of total annual N excretion for each livestock type l for quantification unit i in year t that is deposited on the project area (%) | No | 1
No | Number |  | Hidden | Amount of nitrogen in manure and urine deposited on soils by livestock type l for productivity system P in quantification unit i in year t (t N) | No | 0.56064
Yes | Number |  |  | Fraction of N (synthetic or organic) added to soils and in manure and urine deposited on soils that is lost through leaching and runoff, in regions where leaching and runoff occurs (dimensionless) | No | 0.24
Yes | Number |  |  | Fraction of all organic N added to soils and N in manure and urine deposited on soils that volatilizes as NH3 and NOx (dimensionless) | No | 0.21
Yes | Number |  |  | Emission factor for nitrous oxide emissions from leaching and runoff (t N2O-N/t N leached and runoff) | No | 0.011
Yes | Number |  |  | Emission factor for nitrous oxide emissions from atmospheric deposition of N on soils and water surfaces (t N2O-N/(t NH3-N + NOxN volatilized)) | No | 0.01
No | Number |  | Hidden | Indirect nitrous oxide emissions produced from leaching and runoff of N, in regions where leaching and runoff occurs, as a result of manure deposition for quantification unit i in year t. Equal to zero where annual precipitation is less than potential evapotranspiration, unless irrigation is employed (t CO2e) | No | 0
No | Number |  | Hidden | Indirect nitrous oxide emissions produced from atmospheric deposition of N volatilized due to manure deposition for quantification unit i in year t (t CO2e) | No | 0
Note on E13: [Threaded comment] Your version of Excel allows you to read this threaded comment; however, any edits to it will get removed if the file is opened in a newer version of Excel. Learn more: https://go.microsoft.com/fwlink/?linkid=870924 Comment: Equation 29 Reply: Based off the excel from Verra this formula has a conversion factor from kg to t that is not illustrated in equation 29
Note on E18: [Threaded comment] Your version of Excel allows you to read this threaded comment; however, any edits to it will get removed if the file is opened in a newer version of Excel. Learn more: https://go.microsoft.com/fwlink/?linkid=870924 Comment: Equation 32
Note on E19: [Threaded comment] Your version of Excel allows you to read this threaded comment; however, any edits to it will get removed if the file is opened in a newer version of Excel. Learn more: https://go.microsoft.com/fwlink/?linkid=870924 Comment: Equation 31

## N2O_Manure_Project
N2O_Manure_Project
Description | Represents project nitrous oxide (N₂O) emissions from manure application within quantification unit i, as calculated under Section 8.2.10. This includes emissions data specific to manure management practices in the project scenario.
Schema Type | Sub-Schema
Required Field | Field Type | Parameter | Visibility | Question | Allow Multiple Answers | Answer
Yes | N2O_ManureData_ByType_Project |  |  | Project Manure Deposition Livestock Data by Type | Yes
Yes | String |  |  | Type of livestock | No | Sheep
Yes | Number |  |  | Population of grazing livestock of type l in quantification unit i for productivity system P in year t in the project scenario (head numbers) | No | 160
Yes | String |  |  | Productivity system | No | P
Yes | String |  |  | Manure management system | No | S
No | Number |  |  | Fraction of total annual volatile solids for each livestock type l in quantification unit i, that is managed in manure management system S in the project area, for productivity system P (dimensionless) | No | 1
Yes |  |  |  | Average annual nitrogen excretion per head of livestock type l for productivity system P (kg N deposited/(head × year)) | Yes | 3.504
Yes | Number |  |  | Emission factor for nitrous oxide from manure and urine deposited on soils by livestock type l for manure management system S (kg N2O-N/kg N input) | No | 0.003
Yes | Number |  |  | Project fraction of total annual N excretion for each livestock type l for quantification unit i in year t that is deposited on the project area (%) | No | 1
No | Number |  | Hidden | Amount of nitrogen in manure and urine deposited on soils by livestock type l for productivity system P in quantification unit i in year t (t N) | No | 0.56064
| Number |  |  | Fraction of N (synthetic or organic) added to soils and in manure and urine deposited on soils that is lost through leaching and runoff, in regions where leaching and runoff occurs (dimensionless) | No | 0.24
Yes | Number |  |  | Fraction of all organic N added to soils and N in manure and urine deposited on soils that volatilizes as NH3 and NOx (dimensionless) | No | 0.21
Yes | Number |  |  | Emission factor for nitrous oxide emissions from leaching and runoff (t N2O-N/t N leached and runoff) | No | 0.011
Yes | Number |  |  | Emission factor for nitrous oxide emissions from atmospheric deposition of N on soils and water surfaces (t N2O-N/(t NH3-N + NOxN volatilized)) | No | 0.01
No | Number |  | Hidden | Indirect nitrous oxide emissions produced from leaching and runoff of N, in regions where leaching and runoff occurs, as a result of manure deposition for quantification unit i in year t. Equal to zero where annual precipitation is less than potential evapotranspiration, unless irrigation is employed (t CO2e) | No | 0.61635
No | Number |  | Hidden | Indirect nitrous oxide emissions produced from atmospheric deposition of N volatilized due to manure deposition for quantification unit i in year t (t CO2e) | No | 0.49028
No | Number |  | Hidden | Areal mean direct nitrous oxide emissions due to manure deposition in the project scenario for quantification unit i for productivity system P and manure management system S in year t (t CO2e/ha) | No | #REF!
No | Number |  | Hidden | Areal mean indirect nitrous oxide emissions due to manure deposition in the project scenario for quantification unit i in year t (t CO2e/ha) | No | #REF!
No | Number |  | Hidden | Areal mean nitrous oxide emissions due to manure deposition in the project scenario for quantification unit i in year t (t CO2e/ha) | No | #REF!
Yes | Number |  |  | Global warming potential for N2O (t CO2e/t N2O) | No | 265
Note on E14: [Threaded comment] Your version of Excel allows you to read this threaded comment; however, any edits to it will get removed if the file is opened in a newer version of Excel. Learn more: https://go.microsoft.com/fwlink/?linkid=870924 Comment: Equation 29 Reply: Based off the excel from Verra this formula has a conversion factor from kg to t that is not illustrated in equation 29
Note on E19: [Threaded comment] Your version of Excel allows you to read this threaded comment; however, any edits to it will get removed if the file is opened in a newer version of Excel. Learn more: https://go.microsoft.com/fwlink/?linkid=870924 Comment: Equation 32
Note on E20: [Threaded comment] Your version of Excel allows you to read this threaded comment; however, any edits to it will get removed if the file is opened in a newer version of Excel. Learn more: https://go.microsoft.com/fwlink/?linkid=870924 Comment: Equation 31
Note on E21: [Threaded comment] Your version of Excel allows you to read this threaded comment; however, any edits to it will get removed if the file is opened in a newer version of Excel. Learn more: https://go.microsoft.com/fwlink/?linkid=870924 Comment: Equation 28 Reply: Formula has been adapted to match the formula in the verra spreadsheet. The conversion factor for kg to t is located in equation 29
Note on E22: [Threaded comment] Your version of Excel allows you to read this threaded comment; however, any edits to it will get removed if the file is opened in a newer version of Excel. Learn more: https://go.microsoft.com/fwlink/?linkid=870924 Comment: Equation 30
Note on E23: [Threaded comment] Your version of Excel allows you to read this threaded comment; however, any edits to it will get removed if the file is opened in a newer version of Excel. Learn more: https://go.microsoft.com/fwlink/?linkid=870924 Comment: Equation 27

## N2O_ManureData_ByType_Project
N2O_ManureData_ByType_Project
Description | For Project Manure Deposition Livestock Data by Type, detailing livestock-specific data for manure deposition under the project scenario
Schema Type | Sub-Schema
Required Field | Field Type | Parameter | Visibility | Question | Allow Multiple Answers | Answer
Yes | String |  |  | Type of livestock | No | Sheep
Yes | Number |  |  | Population of grazing livestock of type l in quantification unit i for productivity system P in year t in the project scenario (head numbers) | No | 160
Yes | String |  |  | Productivity system | No | P
Yes | String |  |  | Manure management system | No | S
Yes | Number |  |  | Fraction of total annual volatile solids for each livestock type l in quantification unit i, that is managed in manure management system S in the project area, for productivity system P (dimensionless) | No | 1
Yes | Number |  |  | Average annual nitrogen excretion per head of livestock type l for productivity system P (kg N deposited/(head × year)) | No | 3.504
Yes | Number |  |  | Emission factor for nitrous oxide from manure and urine deposited on soils by livestock type l for manure management system S (kg N2O-N/kg N input) | No | 0.003
Yes | Number |  |  | Project fraction of total annual N excretion for each livestock type l for quantification unit i in year t that is deposited on the project area (%) | No | 1
No | Number |  | Hidden | Amount of nitrogen in manure and urine deposited on soils by livestock type l for productivity system P in quantification unit i in year t (t N) | No | 0.56064
Yes | Number |  |  | Fraction of N (synthetic or organic) added to soils and in manure and urine deposited on soils that is lost through leaching and runoff, in regions where leaching and runoff occurs (dimensionless) | No | 0.24
Yes | Number |  |  | Fraction of all organic N added to soils and N in manure and urine deposited on soils that volatilizes as NH3 and NOx (dimensionless) | No | 0.21
Yes | Number |  |  | Emission factor for nitrous oxide emissions from leaching and runoff (t N2O-N/t N leached and runoff) | No | 0.011
Yes | Number |  |  | Emission factor for nitrous oxide emissions from atmospheric deposition of N on soils and water surfaces (t N2O-N/(t NH3-N + NOxN volatilized)) | No | 0.01
No | Number |  | Hidden | Indirect nitrous oxide emissions produced from leaching and runoff of N, in regions where leaching and runoff occurs, as a result of manure deposition for quantification unit i in year t. Equal to zero where annual precipitation is less than potential evapotranspiration, unless irrigation is employed (t CO2e) | No | 0
No | Number |  | Hidden | Indirect nitrous oxide emissions produced from atmospheric deposition of N volatilized due to manure deposition for quantification unit i in year t (t CO2e) | No | 0
Note on E13: [Threaded comment] Your version of Excel allows you to read this threaded comment; however, any edits to it will get removed if the file is opened in a newer version of Excel. Learn more: https://go.microsoft.com/fwlink/?linkid=870924 Comment: Equation 29 Reply: Based off the excel from Verra this formula has a conversion factor from kg to t that is not illustrated in equation 29
Note on E18: [Threaded comment] Your version of Excel allows you to read this threaded comment; however, any edits to it will get removed if the file is opened in a newer version of Excel. Learn more: https://go.microsoft.com/fwlink/?linkid=870924 Comment: Equation 32
Note on E19: [Threaded comment] Your version of Excel allows you to read this threaded comment; however, any edits to it will get removed if the file is opened in a newer version of Excel. Learn more: https://go.microsoft.com/fwlink/?linkid=870924 Comment: Equation 31

## N2O_NFixing_Baseline
N2O_NFixing_Baseline
Description | Represents baseline nitrous oxide (N₂O) emissions from nitrogen-fixing species within quantification unit i, as calculated under the baseline scenario. This includes emissions data specific to nitrogen fixation processes in the baseline scenario.
Schema Type | Sub-Schema
Required Field | Field Type | Parameter | Visibility | Question | Allow Multiple Answers | Answer
Yes | NFixingSpecies_Data_Baseline |  |  | Baseline N-Fixing Species by Type | Yes
Yes | String |  |  | Type of N-fixing species | No | g
Yes | Number |  |  | Annual dry matter (above- and belowground) of N-fixing species g returned to soils for quantification unit i in year t (t d.m.) | No | 10000
Yes | Number |  |  | Fraction of N in dry matter for N-fixing species g (t N/t d.m.) | No | 0.008
Yes | Number |  |  | N content of synthetic fertilizer type SF (t N/t fertilizer) | No | 0.01
No | Number |  | Hidden | Amount of N in N-fixing species (above- and belowground) returned to soils in the baseline scenario for quantification unit i in year t (t N) | No | 80
Yes | Number |  | Hidden | Areal mean nitrous oxide emissions from crop residues due to the use of N-fixing species in the baseline scenario for quantification unit i in year t (t CO2e/ha) | No | #REF!
Yes | Number |  |  | Global warming potential for N2O (t CO2e/t N2O) | No | 265
Note on E10: [Threaded comment] Your version of Excel allows you to read this threaded comment; however, any edits to it will get removed if the file is opened in a newer version of Excel. Learn more: https://go.microsoft.com/fwlink/?linkid=870924 Comment: Equation 26
Note on E11: [Threaded comment] Your version of Excel allows you to read this threaded comment; however, any edits to it will get removed if the file is opened in a newer version of Excel. Learn more: https://go.microsoft.com/fwlink/?linkid=870924 Comment: Equation 25

## NFixingSpecies_Data_Baseline
NFixingSpecies_Data_Baseline
Description | For Baseline Nitrogen-Fixing Species Data by Type
Schema Type | Sub-Schema
Required Field | Field Type | Parameter | Visibility | Question | Allow Multiple Answers | Answer
Yes | String |  |  | Type of N-fixing species | No | g
Yes | Number |  |  | Annual dry matter (above- and belowground) of N-fixing species g returned to soils for quantification unit i in year t (t d.m.) | No | 10000
Yes | Number |  |  | Fraction of N in dry matter for N-fixing species g (t N/t d.m.) | No | 0.008

## N2O_NFixing_Project
N2O_NFixing_Project
Description | Represents project nitrous oxide (N₂O) emissions from nitrogen-fixing species within quantification unit i, as calculated under the project scenario. This includes emissions data specific to nitrogen fixation processes in the project scenario.
Schema Type | Sub-Schema
Required Field | Field Type | Parameter | Visibility | Question | Allow Multiple Answers | Answer
Yes | NFixingSpecies_Data_Project |  |  | Project N-Fixing Species by Type | Yes
Yes | String |  |  | Type of N-fixing species | No | g
Yes | Number |  |  | Annual dry matter (above- and belowground) of N-fixing species g returned to soils for quantification unit i in year t (t d.m.) | No | 10000
Yes | Number |  |  | Fraction of N in dry matter for N-fixing species g (t N/t d.m.) | No | 0.008
Yes | Number |  |  | N content of synthetic fertilizer type SF (t N/t fertilizer) | No | 0.01
No | Number |  | Hidden | Amount of N in N-fixing species (above- and belowground) returned to soils in the project scenario for quantification unit i in year t (t N) | No | 80
Yes | Number |  | Hidden | Areal mean nitrous oxide emissions from crop residues due to the use of N-fixing species in the project scenario for quantification unit i in year t (t CO2e/ha) | No | #REF!
Yes | Number |  |  | Global warming potential for N2O (t CO2e/t N2O) | No | 265
Note on E10: [Threaded comment] Your version of Excel allows you to read this threaded comment; however, any edits to it will get removed if the file is opened in a newer version of Excel. Learn more: https://go.microsoft.com/fwlink/?linkid=870924 Comment: Equation 26
Note on E11: [Threaded comment] Your version of Excel allows you to read this threaded comment; however, any edits to it will get removed if the file is opened in a newer version of Excel. Learn more: https://go.microsoft.com/fwlink/?linkid=870924 Comment: Equation 25

## NFixingSpecies_Data_Project
NFixingSpecies_Data_Project
Description | For Project Nitrogen-Fixing Species Data by Type
Schema Type | Sub-Schema
Required Field | Field Type | Parameter | Visibility | Question | Allow Multiple Answers | Answer
Yes | String |  |  | Type of N-fixing species | No | g
Yes | Number |  |  | Annual dry matter (above- and belowground) of N-fixing species g returned to soils for quantification unit i in year t (t d.m.) | No | 10000
Yes | Number |  |  | Fraction of N in dry matter for N-fixing species g (t N/t d.m.) | No | 0.008

## N2O_Biomass_Baseline
N2O_Biomass_Burning_Baseline
Description | Represents baseline nitrous oxide (N₂O) emissions from biomass burning within quantification unit i, as calculated under Section 8.2.11. This includes emissions specific to nitrous oxide released during biomass combustion in the baseline scenario.
Schema Type | Sub-Schema
Required Field | Field Type | Parameter | Visibility | Question | Allow Multiple Answers | Answer
Yes | N2O_BiomassData_ByType_Baseline |  |  | Baseline Nitrous Oxide Emissions Data from Biomass Burning by Type | Yes
Yes | String |  |  | Type of agricultural residue | No | phytomass
Yes | Number |  |  | Combustion factor for agricultural residue type c (proportion of prefire fuel biomass consumed) | No | 0.92
Yes | Number |  |  | Nitrous oxide emission factor for the burning of agricultural residue type c (g N2O/kg dry matter burned) | No | 0.21
Yes | Number |  |  | Mass of agricultural residues of type c burned in the baseline scenario for quantification unit i in year t (kg) | No | 1423149.0296
No | Number |  | Hidden | MBbsl,c,i,t * CFc * EFc,N2O | No | 274952.3925
Yes | Number |  |  | ∑MBbsl,c,i,t * CFc * EFc,N2O | No | 274952.3925
No | Number |  | Hidden | Areal mean nitrous oxide emissions in the baseline scenario from biomass burning for quantification unit i in year t (t CO2e/ha) | No | #REF!
Yes | Number |  |  | Global warming potential for N2O (t CO2e/t N2O) | No | 265
No | Number |  | Hidden | Conversion factor from grams to tonnes | No | 1000000
Note on E12: [Threaded comment] Your version of Excel allows you to read this threaded comment; however, any edits to it will get removed if the file is opened in a newer version of Excel. Learn more: https://go.microsoft.com/fwlink/?linkid=870924 Comment: Equation 33

## N2O_BiomassData_ByType_Baseline
N2O_BiomassData_ByType_Baseline
Description | For Baseline Nitrous Oxide Emissions from Biomass Burning, categorized by biomass type under the baseline scenario
Schema Type | Sub-Schema
Required Field | Field Type | Parameter | Visibility | Question | Allow Multiple Answers | Answer
Yes | String |  |  | Type of agricultural residue | No | phytomass
Yes | Number |  |  | Combustion factor for agricultural residue type c (proportion of prefire fuel biomass consumed) | No | 0.92
Yes | Number |  |  | Nitrous oxide emission factor for the burning of agricultural residue type c (g N2O/kg dry matter burned) | No | 0.21
Yes | Number |  |  | Mass of agricultural residues of type c burned in the baseline scenario for quantification unit i in year t (kg) | No | 1423149.0296
No | Number |  | Hidden | MBbsl,c,i,t * CFc * EFc,N2O | No | 274952.3925

## N2O_Biomass_Project
N2O_Biomass_Burning_Project
Description | Represents project nitrous oxide (N₂O) emissions from biomass burning within quantification unit i, as calculated under Section 8.2.11. This includes emissions specific to nitrous oxide released during biomass combustion in the project scenario.
Schema Type | Sub-Schema
Required Field | Field Type | Parameter | Visibility | Question | Allow Multiple Answers | Answer
Yes | N2O_BiomassData_ByType_Project |  |  | Project Nitrous Oxide Emissions Data from Biomass Burning by Type | Yes
Yes | String |  |  | Type of agricultural residue | No | phytomass
Yes | Number |  |  | Combustion factor for agricultural residue type c (proportion of prefire fuel biomass consumed) | No | 0.92
Yes | Number |  |  | Nitrous oxide emission factor for the burning of agricultural residue type c (g N2O/kg dry matter burned) | No | 0.21
Yes | Number |  |  | Mass of agricultural residues of type c burned in the project scenario for quantification unit i in year t (kg) | No | 1281290.341
No | Number |  | Hidden | MBwp,c,i,t * CFc * EFc,N2O | No | 247545.2939
Yes | Number |  |  | ∑MBwp,c,i,t * CFc * EFc,N2O | No | 247545.2939
No | Number |  | Hidden | Areal mean nitrous oxide emissions in the project scenario from biomass burning for quantification unit i in year t (t CO2e/ha) | No | #REF!
Yes | Number |  |  | Global warming potential for N2O (t CO2e/t N2O) | No | 265
No | Number |  | Hidden | Conversion factor from grams to tonnes | No | 1000000
Note on E12: [Threaded comment] Your version of Excel allows you to read this threaded comment; however, any edits to it will get removed if the file is opened in a newer version of Excel. Learn more: https://go.microsoft.com/fwlink/?linkid=870924 Comment: Equation 33

## N2O_BiomassData_ByType_Project
N2O_BiomassData_ByType_Project
Description | For Project Nitrous Oxide Emissions from Biomass Burning, categorized by biomass type under the project scenario
Schema Type | Sub-Schema
Required Field | Field Type | Parameter | Visibility | Question | Allow Multiple Answers | Answer
Yes | String |  |  | Type of agricultural residue | No | phytomass
Yes | Number |  |  | Combustion factor for agricultural residue type c (proportion of prefire fuel biomass consumed) | No | 0.92
Yes | Number |  |  | Nitrous oxide emission factor for the burning of agricultural residue type c (g N2O/kg dry matter burned) | No | 0.21
Yes | Number |  |  | Mass of agricultural residues of type c burned in the project scenario for quantification unit i in year t (kg) | No | 1281290.341
No | Number |  | Hidden | MBwp,c,i,t * CFc * EFc,N2O | No | 247545.2939

## NitrousOxide_SoilInputs_Baselin
NitrousOxide_SoilInputs_Baseline
Description | For 8.2.9 Baseline Nitrous Oxide Emissions due to Nitrogen Inputs to Soils, including all sources of nitrogen applied to soils under the baseline scenario
Schema Type | Sub-Schema
Required Field | Field Type | Parameter | Visibility | Question | Allow Multiple Answers | Answer
No | Number |  | Hidden | Nitrous oxide emissions due to nitrogen inputs to soils in the baseline scenario for quantification unit i in year t (t CO2e/ha) | No | #REF!

## NitrousOxide_SoilInputs_Project
NitrousOxide_SoilInputs_Project
Description | For 8.2.9 Project Nitrous Oxide Emissions due to Nitrogen Inputs to Soils, including all sources of nitrogen applied to soils under the project scenario
Schema Type | Sub-Schema
Required Field | Field Type | Parameter | Visibility | Question | Allow Multiple Answers | Answer
No | Number |  | Hidden | Nitrous oxide emissions due to nitrogen inputs to soils in the project scenario for quantification unit i in year t (t CO2e/ha) | No | #REF!

## N2O (Nitrogen fertilizer (enum)
Quantification Approach
Field name | Select the quantification approach for N₂O emissions from nitrogen fertilizer, manure deposition, and nitrogen-fixing species:
Approach 1: Measure and Model
Approach 3: Default Factors

## SOC (enum)
Schema name | Quantification Approach
Field name | Select the quantification approach for SOC emissions:
Approach 1: Measure and Model
Approach 2: Measure and Remeasure

## Baseline CH4 Source - Bi (enum)
Schema name | Project Boundary
Field name | Baseline CH4 Source - Biomass Burning
Included
Excluded

## Baseline N2O Source - Bi (enum)
Schema name | Project Boundary
Field name | Baseline N2O Source - Biomass Burning
Included
Excluded

## Baseline CO2 Source - Fo (enum)
Schema name | Project Boundary
Field name | Baseline CO2 Source - Fossil Fuel
Included
Excluded

## Baseline CH4 Source - Ma (enum)
Schema name | Project Boundary
Field name | Baseline CH4 Source - Manure Deposition
Included
Excluded

## Baseline N2O Source - Ma (enum)
Schema name | Project Boundary
Field name | Baseline N2O Source - Manure Deposition
Included
Excluded

## Baseline N2O Source - Us (enum)
Schema name | Project Boundary
Field name | Baseline N2O Source - Use of Nitrogen-Fixing Species
Included
Excluded

## Baseline CO2 Source - SO (enum)
Schema name | Project Boundary
Field name | Baseline CO2 Source - SOC
Included

## Baseline CH4 Source - So (enum)
Schema name | Project Boundary
Field name | Baseline CH4 Source - Soil Methanogenesis
Included
Excluded

## Baseline CO2 Source - Ab (enum)
Schema name | Project Boundary
Field name | Baseline CO2 Source - Aboveground Woody Biomass
Included
Excluded

## Baseline CH4 Source - En (enum)
Schema name | Project Boundary
Field name | Baseline CH4 Source - Enteric Fermentation
Included
Excluded

## Baseline N2O Source - Fe (enum)
Schema name | Project Boundary
Field name | Baseline N2O Source - Use of Nitrogen Fertilizers
Included
Excluded

## Baseline CO2 Source - Li (enum)
Schema name | Project Boundary
Field name | Baseline CO2 Source - Liming
Included
Excluded

## Leakage Org Amend (enum)
Schema name | Net_ERR_Calculation
Field name | If new or additional manure, compost, or biosolids are applied in the project and were not applied during the historical look-back period, a deduction for activity-shifting leakage is required. Does the project meet any of the following conditions that exempt it from this deduction? a) The manure or compost applied in the project is produced on-site from farms within the project area. b) The manure is documented to have been diverted from an uncontrolled anaerobic lagoon, pond, tank, or pit, from which there is no recovery of methane for generation of heat and/or electricity. c) The manure, compost, or biosolids are documented to not have been used as a soil amendment. d) None of the above.
a
b
c
d

## Leakage Manure Diversion (enum)
Schema name | Net_ERR_Calculation
Field name | If manure or crop residue management is part of the project activity, and the manure or crop residues are diverted from energy applications (e.g., fuel for cookstoves or biomass power generation) in the baseline scenario, there is a risk of leakage. Have you assessed leakage emissions (LEBR,Div,t) using the CDM’s TOOL16: Project and leakage emissions from biomass, Section 6.2?
Yes
No

## AR Tool 14
AR Tool 14
Description | AR Tool 14 (Estimation of carbon stocks and change in carbon stocks of trees and shrubs in A/R CDM project activities)
Schema Type | Verifiable Credentials
Required Field | Field Type | Parameter | Visibility | Question | Allow Multiple Answers | Answer | Default | Suggest
Yes | AR Tool 14 Baseline |  |  | AR Tool 14 - Baseline Scenario | No
Yes | Enum | Which method did you u (enum) |  | Which method did you use for estimating change in carbon stock in trees? | No | Estimating change in carbon stock in trees in a year
No | BSL-Estimating change in car |  | FALSE | Estimating change in carbon stock in trees between two points in time | No
Yes | Enum | Which method did you us (enum) |  | Which method did you use for estimating change in carbon stock in trees between two points of time? | No | no-decrease
No | Tree Demonstration of “no-d |  | TRUE | Demonstration of “no-decrease” | No
No | Help Text |  |  | This method is applicable only in ex-post estimation of change in carbon stock in trees for monitoring of project activities. Project participants may, at the time of a verification, demonstrate that tree biomass in one or more strata has not decreased relative to the tree biomass at the time of the previous verification, by proving that: (a) No harvest has occurred in the stratum since the previous verification; (b) The stratum was not affected by any disturbance (e.g. pest, fire) that would decrease the carbon stock in trees; (c) Remote sensing data or inventory data, including participatory inventory or participatory photo-mapping data, demonstrate that tree crown cover in the stratum has not decreased since the previous verification. | No
Yes | Enum | If all three conditi tree(enum) |  | If all three conditions above are demonstrated to have been met in a stratum, the change in carbon stock for trees in that stratum since the previous verification can be conservatively estimated as zero. Does this apply to your project? | No
No | BSL-Estimation by proportionate |  | FALSE | Estimation by proportionate crown cover | No
No | Number |  | Auto Calculate | What is the mean annual change in carbon stock in trees in the baseline (ΔCTREE_BSL) in t CO2e yr^-1? | No | 7.3333
Yes | Mean annual change in carbon st |  |  | Mean annual change in carbon stock in trees in the baseline | Yes
No | Number |  | Auto Calculate | What is the mean annual change in carbon stock in trees in the baseline stratum i (ΔCTREE_BSL,i) in t CO2e yr^-1? | No | 7.3333
Yes | Number |  |  | What is the carbon fraction of tree biomass (CF_TREE) in t C (t d.m.)^-1? | No | 1
Yes | Number |  |  | What is the default mean annual increment of above-ground biomass in the forest region (Δb_FOREST) in t d.m. ha^-1 yr^-1? | No | 1
Yes | Number |  |  | What is the root-shoot ratio for the trees in the baseline (R_TREE)? | No | 1
Yes | Number |  |  | What is the crown cover of trees in the baseline stratum i (CC_TREE_BSL,i), expressed as a fraction? | No | 1
Yes | Number |  |  | What is the area of the baseline stratum i, delineated on the basis of tree crown cover at the start of the A/R CDM project activity (A_i) in hectares? | No | 1
No | Direct Estimating Changes via S |  | FALSE | Direct estimating changes via sample plot re-measurement | No
No | Number |  | Auto Calculate | What is the change in carbon stock in trees (ΔC_TREE) in tCO2e? | No | 3.6667
Yes | Number |  |  | What is the carbon fraction of tree biomass (CF_TREE) in t C (t d.m.)^-1? | No | 1
No | Number |  | Auto Calculate | What is the change in tree biomass within the biomass estimation strata (ΔB_TREE) in t d.m.? | No | 1
No | Number |  | Auto Calculate | What is the mean change in tree biomass per hectare within the biomass estimation strata; t d.m. ha-1? (Δb_TREE) | No | 1
Yes | Number |  |  | What is the sum of areas of the biomass estimation strata (A) in hectares? | No | 1
Yes | Number |  |  | What is the uncertainty in ΔC_TREE in tCO2e? | No | 1
Yes | Number |  |  | What is the two-sided Student's t-value for a confidence level of 90%? | No | 1
Yes | Mean Change In Tree Biomass Per |  |  | Mean Change In Tree Biomass Per Hectare Within The Biomass Estimation Strata | Yes
No | Number |  | Auto Calculate | What is the mean change in carbon stock per hectare in tree biomass in stratum i; t d.m. ha-1? | No | 1
Yes | Number |  |  | What is the ratio of the area of stratum i to the sum of areas of biomass estimation strata (w_i)? | No | 1
Yes | Number |  |  | What is the variance of mean change in tree biomass per hectare in stratum i (S^2_Δi) in (t d.m. ha^-1)^2? | No | 1
Yes | Number |  |  | What is the number of sample plots in stratum i (n_i) where tree biomass was re-measured? | No | 1
Yes | Change in Tree Biomass per Hect |  |  | Change in Tree Biomass per Hectare in Plot p in Stratum i | Yes
Yes | Number |  |  | What is the change in tree biomass per hectare in plot p in stratum i; t d.m. ha-1 ? | No | 1
No | Difference of Two Independent S |  | FALSE | Difference of two independent stock estimations | No
Yes | Number |  |  | What was the carbon stock in trees at time t1 (tCO2e)? | No | 1
Yes | Number |  |  | What was the carbon stock in trees at time t2 (tCO2e)? | No | 1
Yes | Number |  |  | What is the uncertainty in the carbon stock at time t1 (tCO2e)? | No | 1
Yes | Number |  |  | What is the uncertainty in the carbon stock at time t2 (tCO2e)? | No | 1
No | Number |  | Auto Calculate | Calculate the overall uncertainty in ΔC_TREE (tCO2e). | No | #DIV/0!
No | Number |  | Auto Calculate | What is the change in carbon stock in trees (tCO2e)? | No | 0
Yes | Number |  |  | What is the uncertainty percentage? | No | 7%
No | BSL-Estimating change in carbon |  | TRUE | Estimating change in carbon stock in trees in a year | No
No | Number |  | Auto Calculate | What is the estimated annual change in carbon stock in trees (ΔCTREE_BSL,t) in t CO2e for year t? | No | 1
Yes | Number |  |  | What is the carbon stock in trees within the project boundary at time t2 (CTREE_BSL,t2) in t CO2e? | No | 1
Yes | Number |  |  | What is the carbon stock in trees within the project boundary at time t1 (CTREE_BSL,t1) in t CO2e? | No
Yes | Number |  |  | What is the time elapsed between two successive estimations (T) in years? | No | 1
Yes | BSL-Determination of Estimating |  |  | Determination of estimating carbon stock in trees at a point of time | No
Yes | Enum | Which method did you 1 (enum) |  | Which method did you use for estimating carbon stock in trees at a point of time? | No | Estimation by modelling of tree growth and stand development
No | BSL-Updating the previous stock |  | FALSE | Updating the previous stock by independent measurement of change | No
No | Number |  | Auto Calculate | What is the carbon stock in trees at time t2 (CTREE_BSL,t2) in t CO2e? | No | #VALUE!
Yes | Number |  |  | What is the carbon stock in trees as estimated at time t1 (CTREE_BSL,t1) in t CO2e? | No | 1
Yes | Number |  |  | What is the change in carbon stock in trees during the period between times t1 and t2 (ΔC_TREE) in t CO2e? | No | 1
Yes | Number |  |  | What is the uncertainty in ΔC_TREE (u_C) in t CO2e? | No
No | Number |  | Auto Calculate | What is the new uncertainty in the carbon stock at time t2 (u_2) based on updated measurements? | No | #VALUE!
Yes | Number |  |  | What is the new uncertainty in the carbon stock at time t1 (u_1) based on updated measurements? | No | 1
No | BSL-Estimation by modelling of |  | TRUE | Estimation by modelling of tree growth and stand development | No
No | Help Text |  |  | This method is used for ex-ante estimation (projection) of carbon stock in tree biomass. Under this method existing data are used in combination with tree growth models to predict the growth of trees and the development of the tree stand over time. | No
No | Help Text |  |  | Stand parameters such as stocking (e.g. number of stems per hectare or basal area per hectare), age-class structure, and species composition at different points of time are simulated from assumed (planned) tree planting and management practices (e.g. planting density, survival rate, thinning and pruning operations and their timing). | No
No | Help Text |  |  | Tree growth (e.g. diameter or height increment) is simulated by taking into account local tree-growth data from past experience (e.g. age-diameter curves, yield tables, yield curves) while also considering relevant site factors (e.g. soil, terrain, slope, aspect, precipitation) and stand parameters. | No
No | Help Text |  |  | Ex-ante estimation (projection) of carbon stock in tree biomass is not subjected to uncertainty control, although the project participants should use the best available data and models that apply to the project site and the tree species. | No
Yes | Enum | Does your project apply b(enum) |  | Does your project apply this method for ex-ante estimation (projection) of carbon stock in tree biomass? This method combines existing data with tree growth models to predict growth and stand development over time, simulating parameters such as stocking, age-class structure, and species composition based on planned tree planting and management practices. Tree growth is modeled using local data while considering site factors. Although this projection is not subject to uncertainty control, project participants are expected to use the best available data and models relevant to the project site and tree species. | No | Yes
No | Help Text |  | FALSE | If your answer is 'No,' please change the method for estimating carbon stock in trees at a point in time | No
No | BSL-Carbon stock in trees at a |  | TRUE | Carbon stock in trees at a point in time in the baseline scenario | No
Yes | Number |  |  | Carbon stock in tree biomass within the project boundary at a given point of time in year t in t CO2e. | No
Yes | Number |  |  | Carbon stock in trees within the project boundary at time t1; t CO2e. | No
Yes | Number |  |  | Carbon stock in trees within the project boundary at time t2; t CO2e. | No
No | BSL-Estimation by proportiona |  | FALSE | Estimation by proportionate crown cover | No
No | Number |  | Auto Calculate | What is the mean annual change in carbon stock in trees in the baseline (C_TREE_BSL) in t CO2e yr^-1? | No | 7.3333
Yes | BSL-Mean annual change in carbo |  |  | Mean annual change in carbon stock in trees in the baseline | Yes
No | Number |  | Auto Calculate | What is the mean annual change in carbon stock in trees in the baseline stratum i (CTREE_BSL,i) in t CO2e yr^-1? | No | 7.3333
Yes | Number |  |  | What is the carbon fraction of tree biomass (CF_TREE) in t C (t d.m.)^-1? | No | 1
Yes | Number |  |  | What is the default mean annual increment of above-ground biomass in the forest region (b_FOREST) in t d.m. ha^-1 yr^-1? | No | 1
Yes | Number |  |  | What is the root-shoot ratio for the trees in the baseline (R_TREE)? | No | 1
Yes | Number |  |  | What is the crown cover of trees in the baseline stratum i (CCTREE_BSL,i), expressed as a fraction? | No | 1
Yes | Number |  |  | What is the area of the baseline stratum i, delineated on the basis of tree crown cover at the start of the A/R CDM project activity (Ai) in hectares? | No | 1
No | Measurement of sample plots |  | FALSE | Measurement of sample plots | No
Yes | Enum | Which sampling design w (enum) |  | Which sampling design was used for the measurement of sample plots in carbon stock estimation? | No | Stratified random sampling
No | Stratified random sampling |  | TRUE | Stratified random sampling | No
No | Number |  | Auto Calculate | What is the carbon stock in trees within the tree biomass estimation strata (C_TREE) in t CO2e? | No | 3.6667
Yes | Number |  |  | What is the carbon fraction of tree biomass (CF_TREE) in t C (t d.m.)^-1? | No | 1
No | Number |  | Auto Calculate | What is the total tree biomass within the tree biomass estimation strata (B_TREE) in t d.m.? | No | 1
Yes | Number |  |  | What is the sum of areas of the tree biomass estimation strata (A) in hectares? | No | 1
No | Number |  | Auto Calculate | What is the mean tree biomass per hectare within the tree biomass estimation strata (b_TREE) in t d.m. ha^-1? | No | 1
Yes | Number |  |  | What is the uncertainty in the carbon stock (u_c) in t CO2e? | No | 1
Yes | Number |  |  | What is the two-sided Student’s t-value for a confidence level of 90% (t_v,AL)? | No | 1
Yes | Mean tree biomass per hectare w |  |  | Mean tree biomass per hectare within the tree biomass estimation strata | Yes
No | Number |  | Auto Calculate | What is the mean tree biomass per hectare in stratum i (b_TREE,i) in t d.m. ha^-1? | No | 1
Yes | Number |  |  | What is the ratio of the area of stratum i to the sum of areas of tree biomass estimation strata (w_i)? | No | 1
Yes | Number |  |  | What is the variance of tree biomass per hectare across all sample plots in stratum i (S^2_i) in (t d.m. ha^-1)^2? | No | 1
Yes | Number |  |  | What is the number of sample plots in stratum i (n_i)? | No | 1
Yes | Tree Biomass per Hectare in Plo |  |  | Tree Biomass per Hectare in Plot p of Stratum i | Yes
Yes | Number |  |  | What is the tree biomass per hectare in plot p of stratum i (b_TREE,p,i) in t d.m. ha^-1? | No | 1
No | Double sampling |  | FALSE | Double sampling | No
Yes | Number |  |  | What is the carbon stock in trees within the tree biomass estimation strata (C_TREE) in t CO2e? | No | 1
Yes | Number |  |  | What is the carbon fraction of tree biomass (CF_TREE) in t C (t d.m.)^-1? | No | 1
Yes | Number |  |  | What is the total tree biomass within the tree biomass estimation strata (B_TREE) in t d.m.? | No | 1
Yes | Number |  |  | What is the sum of areas of the tree biomass estimation strata (A) in hectares? | No | 1
Yes | Number |  |  | What is the mean tree biomass per hectare within the tree biomass estimation strata (b_TREE) in t d.m. ha^-1? | No | 1
Yes | Number |  |  | What is the uncertainty in the carbon stock (u_c) in t CO2e? | No | 1
Yes | Number |  |  | What is the two-sided Student’s t-value for a confidence level of 90% (t_v,AL)? | No | 1
Yes | Double Mean tree biomass per he |  |  | Mean tree biomass per hectare within the tree biomass estimation strata | Yes
No | Number |  | Auto Calculate | What is the mean tree biomass per hectare in stratum i (b_TREE,i) in t d.m. ha^-1? | No | 1
Yes | Number |  |  | What is the number of sample plots in the sub-sample for stratum i (n_i)? | No | 1
Yes | Number |  |  | What is the slope of the regression line of tree biomass per hectare against the secondary variable in a sample plot (β)? | No | 1
Yes | Number |  |  | What is the mean value of the secondary variable across all the sample plots (x')? | No | 1
Yes | Number |  |  | What is the mean value of the secondary variable in the sub-sample of sample plots (x̄)? | No | 1
Yes | Number |  |  | What is the variance of mean tree biomass per hectare in stratum i (S^2_i) in (t d.m. ha^-1)^2? | No | 1
Yes | Number |  |  | What is the ratio of the number of sample plots in the sub-sample to the total number of sample plots (α)? | No | 1
Yes | Number |  |  | What is the coefficient of correlation between the secondary variable and the tree biomass per hectare in a sample plot, estimated across all the sample plots in the sub-sample (ρ)? | No | 1
Yes | Tree Biomass per Hectare in Plo |  |  | Tree Biomass per Hectare in Plot p of Stratum i | Yes
Yes | Number |  |  | What is the tree biomass per hectare in plot p of stratum i (b_TREE,p,i) in t d.m. ha^-1? | No | 1
Yes | Date |  |  | When was the carbon stock last measured or estimated? | No | 2000-01-01
No | Number |  | Auto Calculate | Carbon stock in tree biomass within the project boundary at a given point of time in year t (CTREE_BSL,t) in t CO2e. | No | 0
No | Number |  | Auto Calculate | Change in carbon stock in tree biomass within the project boundary in year t (ΔCTREE_BSL,t) in t CO2e. | No | 1
Yes | Enum | Which method did you (enum) |  | Which method did you use for estimating change in carbon stock in shrubs? | No | Estimating change in carbon stock in shrubs between two points in time
No | BSL-Estimating Shrub Carbon Sto |  | TRUE | Estimating Shrub Carbon Stock Change Between Two Points | No
Yes | Enum | Will you be applying the (enum) |  | Will you be applying the 'no decrease' method to shrubs? This method allows the carbon stock in shrubs for one or more strata to be conservatively estimated as zero if it can be demonstrated that there has been no decrease in carbon stock since the previous verification. | No | No
No | Shrub Demonstration of “n |  | FALSE | Demonstration of “no-decrease” | No
No | Help Text |  |  | This method is applicable only in ex-post estimation of change in carbon stock in shrubs for monitoring of project activities. Project participants may, at the time of a verification, demonstrate that shrub biomass in one or more strata has not decreased relative to the tree biomass at the time of the previous verification, by proving that: (a) No harvest has occurred in the stratum since the previous verification; (b) The stratum was not affected by any disturbance (e.g. pest, fire) that would decrease the carbon stock in shrubs; (c) Remote sensing data or inventory data, including participatory inventory or participatory photo-mapping data, demonstrate that shrub crown cover in the stratum has not decreased since the previous verification. | No
Yes | Enum | If all three conditi (enum) |  | If all three conditions above are demonstrated to have been met in a stratum, the change in carbon stock for shrubs in that stratum since the previous verification can be conservatively estimated as zero. Does this apply to your project? | No | No
No | Number |  | Auto Calculate | What is the change in carbon stock in shrub biomass during the period between times t1 and t2 (ΔC_SHRUB) in t CO2e? | No | #REF!
Yes | Number |  |  | What is the carbon stock in shrub biomass at time t2 (CSHRUB_BSL,t2) in t CO2e? | No | 1
Yes | Number |  |  | What is the carbon stock in shrub biomass at time t1 (CSHRUB_BSL,t1) in t CO2e? | No | 1
No | BSL-Estimating change in carb |  | FALSE | Estimating change in carbon stock in shrubs in a year | No
No | Number |  | Auto Calculate | What is the annual change in carbon stock in shrubs between times t1 and t2 (ΔC_SHRUB,t) in t CO2e? | No | 0
Yes | Number |  |  | What is the carbon stock in shrubs at time t2 (CSHRUB_BSL,t2) in t CO2e? | No | 1
Yes | Number |  |  | What is the carbon stock in shrubs at time t1 (CSHRUB_BSL,t1) in t CO2e? | No | 1
Yes | Number |  |  | What is the time elapsed between the two successive estimations (T) in years? | No | 1
Yes | BSL-Estimating carbon stock in |  |  | Estimating carbon stock in shrubs at a point of time - Baseline Scenario | Yes
No | Number |  | Auto Calculate | What is the carbon stock in shrubs within the project boundary at a given point in year t (CSHRUB_BSL,t) in t CO2e? | No | 7.3333
Yes | Number |  |  | What is the carbon fraction of shrub biomass (CF_s) in t C (t d.m.)^-1? | No | 1
Yes | Number |  |  | What is the Root-shoot ratio for shrubs? | No | 1
Yes | Shrub biomass per hectare in sh |  |  | Shrub biomass per hectare in shrub biomass estimation stratum | Yes
Yes | Number |  |  | What is the ratio of shrub biomass per hectare in land with a shrub crown cover of 1.0 (BDR_SF)? | No | 1
Yes | Number |  |  | What is the default above-ground biomass content per hectare in the forest (b_FOREST) in t d.m. ha^-1? | No | 1
Yes | Number |  |  | What is the crown cover of shrubs in shrub biomass estimation stratum i (CC_SHRUB,i), expressed as a fraction? | No | 1
Yes | Number |  |  | What is the area of shrub biomass estimation stratum i (A_SHRUB,i) in hectares? | No | 1
No | Number |  | Auto Calculate | What is the shrub biomass per hectare in shrub biomass estimation stratum i;t d.m. ha-1? | No | 1
No | Number |  | Auto Calculate | Carbon stock in shrub biomass within the project boundary at a given point of time in year t (CSHRUB_BSL,t) in t CO2e. | No | 7.3333
No | Number |  | Auto Calculate | Change in carbon stock in shrub biomass within the project boundary in year t (ΔCSHRUB_BSL,t) in t CO2e. | No | #REF!
Yes | AR Tool 14 Project |  |  | AR Tool 14 - Project Scenario | No
Yes | Enum | Which method did you pro(enum) |  | Which method did you use for estimating change in carbon stock in trees? | No | Estimating change in carbon stock in trees in a year
No | PROJ-Estimating change in car |  | FALSE | Estimating change in carbon stock in trees between two points in time | No
Yes | Enum | Which method did yous (enum) |  | Which method did you use for estimating change in carbon stock in trees between two points of time? | No | no-decrease
No | Tree Demonstration of “no-d |  | TRUE | Demonstration of “no-decrease” | No
No | Help Text |  |  | This method is applicable only in ex-post estimation of change in carbon stock in trees for monitoring of project activities. Project participants may, at the time of a verification, demonstrate that tree biomass in one or more strata has not decreased relative to the tree biomass at the time of the previous verification, by proving that: (a) No harvest has occurred in the stratum since the previous verification; (b) The stratum was not affected by any disturbance (e.g. pest, fire) that would decrease the carbon stock in trees; (c) Remote sensing data or inventory data, including participatory inventory or participatory photo-mapping data, demonstrate that tree crown cover in the stratum has not decreased since the previous verification. | No
Yes | Enum | If all three conditi tree(enum) |  | If all three conditions above are demonstrated to have been met in a stratum, the change in carbon stock for trees in that stratum since the previous verification can be conservatively estimated as zero. Does this apply to your project? | No
No | Direct Estimating Changes via S |  | FALSE | Direct Estimating Changes via Sample Plot Re-Measurement | No
No | Number |  | Auto Calculate | What is the change in carbon stock in trees (ΔC_TREE) in tCO2e? | No | 3.6667
Yes | Number |  |  | What is the carbon fraction of tree biomass (CF_TREE) in t C (t d.m.)^-1? | No | 1
No | Number |  | Auto Calculate | What is the change in tree biomass within the biomass estimation strata (ΔB_TREE) in t d.m.? | No | 1
No | Number |  | Auto Calculate | What is the mean change in tree biomass per hectare within the biomass estimation strata; t d.m. ha-1? (Δb_TREE) | No | 1
Yes | Number |  |  | What is the sum of areas of the biomass estimation strata (A) in hectares? | No | 1
Yes | Number |  |  | What is the uncertainty for the change in carbon stock in trees (uΔc)? | No | 1
Yes | Number |  |  | What is the two-sided Student's t-value for a confidence level of 90%? | No | 1
Yes | Mean Change In Tree Biomass Per |  |  | Mean Change In Tree Biomass Per Hectare Within The Biomass Estimation Strata | Yes
No | Number |  | Auto Calculate | What is the mean change in carbon stock per hectare in tree biomass in stratum i; t d.m. ha-1? | No | 1
Yes | Number |  |  | What is the ratio of the area of stratum i to the sum of areas of biomass estimation strata (w_i)? | No | 1
Yes | Number |  |  | What is the variance of mean change in tree biomass per hectare in stratum i (S^2_Δi) in (t d.m. ha^-1)^2? | No | 1
Yes | Number |  |  | What is the number of sample plots in stratum i (n_i) where tree biomass was re-measured? | No | 1
Yes | Change in Tree Biomass per Hect |  |  | Change in Tree Biomass per Hectare in Plot p in Stratum i | Yes
Yes | Number |  |  | What is the change in tree biomass per hectare in plot p in stratum i; t d.m. ha-1 ? | No | 1
No | Difference of Two Independent S |  | FALSE | Difference of Two Independent Stock Estimations | No
Yes | Number |  |  | What was the carbon stock in trees at time t1 (tCO2e)? | No | 1
Yes | Number |  |  | What was the carbon stock in trees at time t2 (tCO2e)? | No | 1
Yes | Number |  |  | What is the uncertainty in the carbon stock at time t1 (tCO2e)? | No | 1
Yes | Number |  |  | What is the uncertainty in the carbon stock at time t2 (tCO2e)? | No | 1
No | Number |  | Auto Calculate | What is the uncertainty for the change in carbon stock in trees during the period between two points of time t1 and t2 (uΔc)? | No | #DIV/0!
No | Number |  | Auto Calculate | What is the change in carbon stock in trees (ΔCTREE) in tCO2e? | No | 0
Yes | Number |  |  | What is the uncertainty discount percentage? | No | 7%
Yes | Proj-Estimating Change in Carb |  | TRUE | Estimating change in carbon stock in trees in a year | No
No | Number |  | Auto Calculate | What is the estimated annual change in carbon stock in trees (ΔCTREE_PROJ,t) in t CO2e for year t? | No | 0
Yes | Number |  |  | What is the carbon stock in trees within the project boundary at time t2 (CTREE_PROJ,t2) in t CO2e? | No | 1
No | Number |  | Auto Calculate | What is the carbon stock in trees within the project boundary at time t1 (CTREE_PROJ,t1) in t CO2e? | No | 1
Yes | Number |  |  | What is the time elapsed between two successive estimations (T) in years? | No | 1
Yes | Proj-Determination of Estimatin |  |  | Determination of estimating carbon stock in trees at a point of time | No
Yes | Enum | Which method did you 2 (enum) |  | Which method did you use for estimating carbon stock in trees at a point of time? | No | Updating the previous stock by independent measurement of change
No | Proj-Updating the previous stoc |  | TRUE | Updating the previous stock by independent measurement of change | No
No | Number |  | Auto Calculate | What is the carbon stock in trees at time t2 (CTREE_PROJ,t2) in t CO2e? | No | #VALUE!
Yes | Number |  |  | What is the carbon stock in trees as estimated at time t1 (CTREE_PROJ,t1) in t CO2e? | No | 1
Yes | Number |  |  | What is the change in carbon stock in trees during the period between times t1 and t2 (ΔCTREE) in t CO2e? | No | 1
Yes | Number |  |  | What is the uncertainty for the change in carbon stock in trees (uΔc)? | No
No | Number |  | Auto Calculate | What is the new uncertainty in the carbon stock at time t2 (u2) based on updated measurements? | No | #VALUE!
Yes | Number |  |  | What is the new uncertainty in the carbon stock at time t1 (u1) based on updated measurements? | No | 1
No | Proj-Estimation by modelling of |  | FALSE | Estimation by modelling of tree growth and stand development | No
No | Help Text |  |  | This method is used for ex-ante estimation (projection) of carbon stock in tree biomass. Under this method existing data are used in combination with tree growth models to predict the growth of trees and the development of the tree stand over time. | No
No | Help Text |  |  | Stand parameters such as stocking (e.g. number of stems per hectare or basal area per hectare), age-class structure, and species composition at different points of time are simulated from assumed (planned) tree planting and management practices (e.g. planting density, survival rate, thinning and pruning operations and their timing). | No
No | Help Text |  |  | Tree growth (e.g. diameter or height increment) is simulated by taking into account local tree-growth data from past experience (e.g. age-diameter curves, yield tables, yield curves) while also considering relevant site factors (e.g. soil, terrain, slope, aspect, precipitation) and stand parameters. | No
No | Help Text |  |  | Ex-ante estimation (projection) of carbon stock in tree biomass is not subjected to uncertainty control, although the project participants should use the best available data and models that apply to the project site and the tree species. | No
Yes | Enum | Does your project apply (enum) |  | Does your project apply this method for ex-ante estimation (projection) of carbon stock in tree biomass? This method combines existing data with tree growth models to predict growth and stand development over time, simulating parameters such as stocking, age-class structure, and species composition based on planned tree planting and management practices. Tree growth is modeled using local data while considering site factors. Although this projection is not subject to uncertainty control, project participants are expected to use the best available data and models relevant to the project site and tree species. | No | Yes
No | Help Text |  | FALSE | If your answer is 'No,' please change the method for estimating carbon stock in trees at a point in time | No
No | Proj-Carbon stock in trees at a |  | TRUE | Carbon stock in trees at a point in time in the project scenario | No
Yes | Number |  |  | Carbon stock in tree biomass within the project boundary at a given point of time in year t in t CO2e. | No
Yes | Number |  |  | Carbon stock in trees within the project boundary at time t1; t CO2e. | No
Yes | Number |  |  | Carbon stock in trees within the project boundary at time t2; t CO2e. | No
No | Measurement of sample plots |  | FALSE | Measurement of sample plots | No
Yes | Enum | Which sampling design w (enum) |  | Which sampling design was used for the measurement of sample plots in carbon stock estimation? | No | Stratified random sampling
No | Stratified random sampling |  | TRUE | Stratified random sampling | No
No | Number |  | Auto Calculate | What is the carbon stock in trees within the tree biomass estimation strata (C_TREE) in t CO2e? | No | 3.6667
Yes | Number |  |  | What is the carbon fraction of tree biomass (CF_TREE) in t C (t d.m.)^-1? | No | 1
No | Number |  | Auto Calculate | What is the total tree biomass within the tree biomass estimation strata (B_TREE) in t d.m.? | No | 1
Yes | Number |  |  | What is the sum of areas of the tree biomass estimation strata (A) in hectares? | No | 1
No | Number |  | Auto Calculate | What is the mean tree biomass per hectare within the tree biomass estimation strata (b_TREE) in t d.m. ha^-1? | No | 1
Yes | Number |  |  | What is the uncertainty in the carbon stock (uc)? | No | 1
Yes | Number |  |  | What is the two-sided Student’s t-value for a confidence level of 90% (t_v,AL)? | No | 1
Yes | Mean tree biomass per hectare w |  |  | Mean tree biomass per hectare within the tree biomass estimation strata | Yes
No | Number |  | Auto Calculate | What is the mean tree biomass per hectare in stratum i (b_TREE,i) in t d.m. ha^-1? | No | 1
Yes | Number |  |  | What is the ratio of the area of stratum i to the sum of areas of tree biomass estimation strata (w_i)? | No | 1
Yes | Number |  |  | What is the variance of tree biomass per hectare across all sample plots in stratum i (S^2_i) in (t d.m. ha^-1)^2? | No | 1
Yes | Number |  |  | What is the number of sample plots in stratum i (n_i)? | No | 1
Yes | Tree Biomass per Hectare in Plo |  |  | Tree Biomass per Hectare in Plot p of Stratum i | Yes
Yes | Number |  |  | What is the tree biomass per hectare in plot p of stratum i (b_TREE,p,i) in t d.m. ha^-1? | No | 1
No | Double sampling |  | FALSE | Double sampling | No
Yes | Number |  |  | What is the carbon stock in trees within the tree biomass estimation strata (C_TREE) in t CO2e? | No | 1
Yes | Number |  |  | What is the carbon fraction of tree biomass (CF_TREE) in t C (t d.m.)^-1? | No | 1
Yes | Number |  |  | What is the total tree biomass within the tree biomass estimation strata (B_TREE) in t d.m.? | No | 1
Yes | Number |  |  | What is the sum of areas of the tree biomass estimation strata (A) in hectares? | No | 1
Yes | Number |  |  | What is the mean tree biomass per hectare within the tree biomass estimation strata (b_TREE) in t d.m. ha^-1? | No | 1
Yes | Number |  |  | What is the uncertainty in the carbon stock (uc)? | No | 1
Yes | Number |  |  | What is the two-sided Student’s t-value for a confidence level of 90% (tvAL)? | No | 1
Yes | Double Mean tree biomass per he |  |  | Mean tree biomass per hectare within the tree biomass estimation strata | Yes
No | Number |  | Auto Calculate | What is the mean tree biomass per hectare in stratum i (b_TREE,i) in t d.m. ha^-1? | No | 1
Yes | Number |  |  | What is the number of sample plots in the sub-sample for stratum i (n_i)? | No | 1
Yes | Number |  |  | What is the slope of the regression line of tree biomass per hectare against the secondary variable in a sample plot (β)? | No | 1
Yes | Number |  |  | What is the mean value of the secondary variable across all the sample plots (x')? | No | 1
Yes | Number |  |  | What is the mean value of the secondary variable in the sub-sample of sample plots (x̄)? | No | 1
Yes | Number |  |  | What is the variance of mean tree biomass per hectare in stratum i (S^2_i) in (t d.m. ha^-1)^2? | No | 1
Yes | Number |  |  | What is the ratio of the number of sample plots in the sub-sample to the total number of sample plots (α)? | No | 1
Yes | Number |  |  | What is the coefficient of correlation between the secondary variable and the tree biomass per hectare in a sample plot, estimated across all the sample plots in the sub-sample (ρ)? | No | 1
Yes | Tree Biomass per Hectare in Plo |  |  | Tree Biomass per Hectare in Plot p of Stratum i | Yes
Yes | Number |  |  | What is the tree biomass per hectare in plot p of stratum i (b_TREE,p,i) in t d.m. ha^-1? | No | 1
Yes | Date |  |  | When was the carbon stock last measured or estimated? | No | 2000-01-01
No | Number |  | Auto Calculate | Carbon stock in tree biomass within the project boundary at a given point of time in year t (CTREE_PROJ,t) in t CO2e. | No | #VALUE!
No | Number |  | Auto Calculate | Change in carbon stock in tree biomass within the project boundary in year t (ΔCTREE_PROJ,t) in t CO2e. | No | 0
Yes | Enum | Which method did pro (enum) |  | Which method did you use for estimating change in carbon stock in shrubs? | No | Estimating change in carbon stock in shrubs in a year
Yes | Proj-Estimating Shrub Carbon St |  | FALSE | Estimating Shrub Carbon Stock Change Between Two Points | No
Yes | Enum | Will you be applying pr (enum) |  | Will you be applying the 'no decrease' method to shrubs? This method allows the carbon stock in shrubs for one or more strata to be conservatively estimated as zero if it can be demonstrated that there has been no decrease in carbon stock since the previous verification. | No | No
No | Shrub Demonstration of “n |  | FALSE | Demonstration of “no-decrease” | No
No | Help Text |  |  | This method is applicable only in ex-post estimation of change in carbon stock in shrubs for monitoring of project activities. Project participants may, at the time of a verification, demonstrate that shrub biomass in one or more strata has not decreased relative to the tree biomass at the time of the previous verification, by proving that: (a) No harvest has occurred in the stratum since the previous verification; (b) The stratum was not affected by any disturbance (e.g. pest, fire) that would decrease the carbon stock in shrubs; (c) Remote sensing data or inventory data, including participatory inventory or participatory photo-mapping data, demonstrate that shrub crown cover in the stratum has not decreased since the previous verification. | No
Yes | Enum | If all three conditi (enum) |  | If all three conditions above are demonstrated to have been met in a stratum, the change in carbon stock for shrubs in that stratum since the previous verification can be conservatively estimated as zero. Does this apply to your project? | No
No | Number |  | Auto Calculate | What is the change in carbon stock in shrub biomass during the period between times t1 and t2 (ΔCSHRUB) in t CO2e? | No | #REF!
Yes | Number |  |  | What is the carbon stock in shrub biomass at time t2 (CSHRUB_PROJ,t2) in t CO2e? | No | 1
Yes | Number |  |  | What is the carbon stock in shrub biomass at time t1 (CSHRUB_PROJ,t1) in t CO2e? | No | 1
Yes | Proj-Estimating change in carbo |  | TRUE | Estimating change in carbon stock in shrubs in a year | No
No | Number |  | Auto Calculate | What is the annual change in carbon stock in shrubs between times t1 and t2 (ΔCSHRUB_PROJ,t) in t CO2e? | No | 0
Yes | Number |  |  | What is the carbon stock in shrubs at time t2 (CSHRUB_PROJ,t2) in t CO2e? | No | 1
Yes | Number |  |  | What is the carbon stock in shrubs at time t1 (CSHRUB_PROJ,t1) in t CO2e? | No | 1
Yes | Number |  |  | What is the time elapsed between the two successive estimations (T) in years? | No | 1
Yes | Proj-Estimating carbon stock in |  |  | Estimating carbon stock in shrubs at a point of time | Yes
No | Number |  | Auto Calculate | What is the carbon stock in shrubs within the project boundary at a given point in year t (CSHRUB_PROJ,t) in t CO2e? | No | 7.3333
Yes | Number |  |  | What is the carbon fraction of shrub biomass (CF_s) in t C (t d.m.)^-1? | No | 1
Yes | Number |  |  | What is the Root-shoot ratio for shrubs? | No | 1
Yes | Shrub biomass per hectare in sh |  |  | Shrub biomass per hectare in shrub biomass estimation stratum | Yes
Yes | Number |  |  | What is the ratio of shrub biomass per hectare in land with a shrub crown cover of 1.0 (BDR_SF)? | No | 1
Yes | Number |  |  | What is the default above-ground biomass content per hectare in the forest (b_FOREST) in t d.m. ha^-1? | No | 1
Yes | Number |  |  | What is the crown cover of shrubs in shrub biomass estimation stratum i (CC_SHRUB,i), expressed as a fraction? | No | 1
Yes | Number |  |  | What is the area of shrub biomass estimation stratum i (A_SHRUB,i) in hectares? | No | 1
No | Number |  | Auto Calculate | What is the shrub biomass per hectare in shrub biomass estimation stratum i;t d.m. ha-1? | No | 1
No | Number |  | Auto Calculate | Carbon stock in shrub biomass within the project boundary at a given point of time in year t (CSHRUB_PROJ,t) in t CO2e. | No | 7.3333
No | Number |  | Auto Calculate | Change in carbon stock in shrub biomass within the project boundary in year t (ΔCSHRUB_PROJ,t) in t CO2e. | No | 0
Note on E13: [Threaded comment] Your version of Excel allows you to read this threaded comment; however, any edits to it will get removed if the file is opened in a newer version of Excel. Learn more: https://go.microsoft.com/fwlink/?linkid=870924 Comment: Equation 9
Note on E15: [Threaded comment] Your version of Excel allows you to read this threaded comment; however, any edits to it will get removed if the file is opened in a newer version of Excel. Learn more: https://go.microsoft.com/fwlink/?linkid=870924 Comment: Equation 10
Note on E16: [Threaded comment] Your version of Excel allows you to read this threaded comment; however, any edits to it will get removed if the file is opened in a newer version of Excel. Learn more: https://go.microsoft.com/fwlink/?linkid=870924 Comment: CFTREE for equation 10
Note on E17: [Threaded comment] Your version of Excel allows you to read this threaded comment; however, any edits to it will get removed if the file is opened in a newer version of Excel. Learn more: https://go.microsoft.com/fwlink/?linkid=870924 Comment: bForest for equation 10
Note on E18: [Threaded comment] Your version of Excel allows you to read this threaded comment; however, any edits to it will get removed if the file is opened in a newer version of Excel. Learn more: https://go.microsoft.com/fwlink/?linkid=870924 Comment: RTREE for equation 10
Note on E19: [Threaded comment] Your version of Excel allows you to read this threaded comment; however, any edits to it will get removed if the file is opened in a newer version of Excel. Learn more: https://go.microsoft.com/fwlink/?linkid=870924 Comment: CCREE_BSL_i for equation 10
Note on E20: [Threaded comment] Your version of Excel allows you to read this threaded comment; however, any edits to it will get removed if the file is opened in a newer version of Excel. Learn more: https://go.microsoft.com/fwlink/?linkid=870924 Comment: Ai for equation 10
Note on E22: [Threaded comment] Your version of Excel allows you to read this threaded comment; however, any edits to it will get removed if the file is opened in a newer version of Excel. Learn more: https://go.microsoft.com/fwlink/?linkid=870924 Comment: Equation 3
Note on E23: [Threaded comment] Your version of Excel allows you to read this threaded comment; however, any edits to it will get removed if the file is opened in a newer version of Excel. Learn more: https://go.microsoft.com/fwlink/?linkid=870924 Comment: CFTREE for equation 3
Note on E24: [Threaded comment] Your version of Excel allows you to read this threaded comment; however, any edits to it will get removed if the file is opened in a newer version of Excel. Learn more: https://go.microsoft.com/fwlink/?linkid=870924 Comment: Equation 4
Note on E25: [Threaded comment] Your version of Excel allows you to read this threaded comment; however, any edits to it will get removed if the file is opened in a newer version of Excel. Learn more: https://go.microsoft.com/fwlink/?linkid=870924 Comment: Equation 5
Note on E26: [Threaded comment] Your version of Excel allows you to read this threaded comment; however, any edits to it will get removed if the file is opened in a newer version of Excel. Learn more: https://go.microsoft.com/fwlink/?linkid=870924 Comment: A for equation 4
Note on E27: [Threaded comment] Your version of Excel allows you to read this threaded comment; however, any edits to it will get removed if the file is opened in a newer version of Excel. Learn more: https://go.microsoft.com/fwlink/?linkid=870924 Comment: Equation 6
Note on E28: [Threaded comment] Your version of Excel allows you to read this threaded comment; however, any edits to it will get removed if the file is opened in a newer version of Excel. Learn more: https://go.microsoft.com/fwlink/?linkid=870924 Comment: tVAL for equation 6
Note on E30: [Threaded comment] Your version of Excel allows you to read this threaded comment; however, any edits to it will get removed if the file is opened in a newer version of Excel. Learn more: https://go.microsoft.com/fwlink/?linkid=870924 Comment: Equation 7
Note on E31: [Threaded comment] Your version of Excel allows you to read this threaded comment; however, any edits to it will get removed if the file is opened in a newer version of Excel. Learn more: https://go.microsoft.com/fwlink/?linkid=870924 Comment: wi for equation 6
Note on E32: [Threaded comment] Your version of Excel allows you to read this threaded comment; however, any edits to it will get removed if the file is opened in a newer version of Excel. Learn more: https://go.microsoft.com/fwlink/?linkid=870924 Comment: Equation 8
Note on E33: [Threaded comment] Your version of Excel allows you to read this threaded comment; however, any edits to it will get removed if the file is opened in a newer version of Excel. Learn more: https://go.microsoft.com/fwlink/?linkid=870924 Comment: ni for equation 8
Note on E35: [Threaded comment] Your version of Excel allows you to read this threaded comment; however, any edits to it will get removed if the file is opened in a newer version of Excel. Learn more: https://go.microsoft.com/fwlink/?linkid=870924 Comment: Change in bTREE,p,i for equation 7 Reply: Needs to be a stand alone sub schema for p
Note on E37: [Threaded comment] Your version of Excel allows you to read this threaded comment; however, any edits to it will get removed if the file is opened in a newer version of Excel. Learn more: https://go.microsoft.com/fwlink/?linkid=870924 Comment: CTREE,t1 for equation 1
Note on E38: [Threaded comment] Your version of Excel allows you to read this threaded comment; however, any edits to it will get removed if the file is opened in a newer version of Excel. Learn more: https://go.microsoft.com/fwlink/?linkid=870924 Comment: CTREE,t2 for equation 1
Note on E39: [Threaded comment] Your version of Excel allows you to read this threaded comment; however, any edits to it will get removed if the file is opened in a newer version of Excel. Learn more: https://go.microsoft.com/fwlink/?linkid=870924 Comment: u1 for equation 2
Note on E40: [Threaded comment] Your version of Excel allows you to read this threaded comment; however, any edits to it will get removed if the file is opened in a newer version of Excel. Learn more: https://go.microsoft.com/fwlink/?linkid=870924 Comment: u2 for equation 2
Note on E41: [Threaded comment] Your version of Excel allows you to read this threaded comment; however, any edits to it will get removed if the file is opened in a newer version of Excel. Learn more: https://go.microsoft.com/fwlink/?linkid=870924 Comment: Equation 2
Note on E42: [Threaded comment] Your version of Excel allows you to read this threaded comment; however, any edits to it will get removed if the file is opened in a newer version of Excel. Learn more: https://go.microsoft.com/fwlink/?linkid=870924 Comment: Equation 1
Note on E43: [Threaded comment] Your version of Excel allows you to read this threaded comment; however, any edits to it will get removed if the file is opened in a newer version of Excel. Learn more: https://go.microsoft.com/fwlink/?linkid=870924 Comment: Equation 2
Note on E45: [Threaded comment] Your version of Excel allows you to read this threaded comment; however, any edits to it will get removed if the file is opened in a newer version of Excel. Learn more: https://go.microsoft.com/fwlink/?linkid=870924 Comment: Equation 11
Note on E46: [Threaded comment] Your version of Excel allows you to read this threaded comment; however, any edits to it will get removed if the file is opened in a newer version of Excel. Learn more: https://go.microsoft.com/fwlink/?linkid=870924 Comment: CTREE,t2 for equation 11
Note on E47: [Threaded comment] Your version of Excel allows you to read this threaded comment; however, any edits to it will get removed if the file is opened in a newer version of Excel. Learn more: https://go.microsoft.com/fwlink/?linkid=870924 Comment: CTREE,t1 for equation 11
Note on E48: [Threaded comment] Your version of Excel allows you to read this threaded comment; however, any edits to it will get removed if the file is opened in a newer version of Excel. Learn more: https://go.microsoft.com/fwlink/?linkid=870924 Comment: T for equation 11
Note on E52: [Threaded comment] Your version of Excel allows you to read this threaded comment; however, any edits to it will get removed if the file is opened in a newer version of Excel. Learn more: https://go.microsoft.com/fwlink/?linkid=870924 Comment: Equation 22
Note on E53: [Threaded comment] Your version of Excel allows you to read this threaded comment; however, any edits to it will get removed if the file is opened in a newer version of Excel. Learn more: https://go.microsoft.com/fwlink/?linkid=870924 Comment: CTREE,t1 for equation 22
Note on E54: [Threaded comment] Your version of Excel allows you to read this threaded comment; however, any edits to it will get removed if the file is opened in a newer version of Excel. Learn more: https://go.microsoft.com/fwlink/?linkid=870924 Comment: Change in CTREE for equation 22
Note on E55: [Threaded comment] Your version of Excel allows you to read this threaded comment; however, any edits to it will get removed if the file is opened in a newer version of Excel. Learn more: https://go.microsoft.com/fwlink/?linkid=870924 Comment: U_c for equation 23
Note on E56: [Threaded comment] Your version of Excel allows you to read this threaded comment; however, any edits to it will get removed if the file is opened in a newer version of Excel. Learn more: https://go.microsoft.com/fwlink/?linkid=870924 Comment: Equation 23
Note on E57: [Threaded comment] Your version of Excel allows you to read this threaded comment; however, any edits to it will get removed if the file is opened in a newer version of Excel. Learn more: https://go.microsoft.com/fwlink/?linkid=870924 Comment: Uncertainty for t1 also equation 23
Note on E70: [Threaded comment] Your version of Excel allows you to read this threaded comment; however, any edits to it will get removed if the file is opened in a newer version of Excel. Learn more: https://go.microsoft.com/fwlink/?linkid=870924 Comment: Equation 20
Note on E72: [Threaded comment] Your version of Excel allows you to read this threaded comment; however, any edits to it will get removed if the file is opened in a newer version of Excel. Learn more: https://go.microsoft.com/fwlink/?linkid=870924 Comment: Equation 21
Note on E73: [Threaded comment] Your version of Excel allows you to read this threaded comment; however, any edits to it will get removed if the file is opened in a newer version of Excel. Learn more: https://go.microsoft.com/fwlink/?linkid=870924 Comment: CFTREE for equation 21
Note on E74: [Threaded comment] Your version of Excel allows you to read this threaded comment; however, any edits to it will get removed if the file is opened in a newer version of Excel. Learn more: https://go.microsoft.com/fwlink/?linkid=870924 Comment: BfOREST for equation 21
Note on E75: [Threaded comment] Your version of Excel allows you to read this threaded comment; however, any edits to it will get removed if the file is opened in a newer version of Excel. Learn more: https://go.microsoft.com/fwlink/?linkid=870924 Comment: RTREE for equation 21
Note on E76: [Threaded comment] Your version of Excel allows you to read this threaded comment; however, any edits to it will get removed if the file is opened in a newer version of Excel. Learn more: https://go.microsoft.com/fwlink/?linkid=870924 Comment: CCTREE_BSL,i for equation 21
Note on E77: [Threaded comment] Your version of Excel allows you to read this threaded comment; however, any edits to it will get removed if the file is opened in a newer version of Excel. Learn more: https://go.microsoft.com/fwlink/?linkid=870924 Comment: Ai for equation 21
Note on E81: [Threaded comment] Your version of Excel allows you to read this threaded comment; however, any edits to it will get removed if the file is opened in a newer version of Excel. Learn more: https://go.microsoft.com/fwlink/?linkid=870924 Comment: Equation 12
Note on E82: [Threaded comment] Your version of Excel allows you to read this threaded comment; however, any edits to it will get removed if the file is opened in a newer version of Excel. Learn more: https://go.microsoft.com/fwlink/?linkid=870924 Comment: CFTRRE for equation 12
Note on E83: [Threaded comment] Your version of Excel allows you to read this threaded comment; however, any edits to it will get removed if the file is opened in a newer version of Excel. Learn more: https://go.microsoft.com/fwlink/?linkid=870924 Comment: Equation 13
Note on E84: [Threaded comment] Your version of Excel allows you to read this threaded comment; however, any edits to it will get removed if the file is opened in a newer version of Excel. Learn more: https://go.microsoft.com/fwlink/?linkid=870924 Comment: A for equation 13
Note on E85: [Threaded comment] Your version of Excel allows you to read this threaded comment; however, any edits to it will get removed if the file is opened in a newer version of Excel. Learn more: https://go.microsoft.com/fwlink/?linkid=870924 Comment: Equation 14
Note on E86: [Threaded comment] Your version of Excel allows you to read this threaded comment; however, any edits to it will get removed if the file is opened in a newer version of Excel. Learn more: https://go.microsoft.com/fwlink/?linkid=870924 Comment: Equation 15
Note on E87: [Threaded comment] Your version of Excel allows you to read this threaded comment; however, any edits to it will get removed if the file is opened in a newer version of Excel. Learn more: https://go.microsoft.com/fwlink/?linkid=870924 Comment: tVAL for equation 15
Note on E89: [Threaded comment] Your version of Excel allows you to read this threaded comment; however, any edits to it will get removed if the file is opened in a newer version of Excel. Learn more: https://go.microsoft.com/fwlink/?linkid=870924 Comment: Equation 16
Note on E90: [Threaded comment] Your version of Excel allows you to read this threaded comment; however, any edits to it will get removed if the file is opened in a newer version of Excel. Learn more: https://go.microsoft.com/fwlink/?linkid=870924 Comment: Wi for equation 15
Note on E91: [Threaded comment] Your version of Excel allows you to read this threaded comment; however, any edits to it will get removed if the file is opened in a newer version of Excel. Learn more: https://go.microsoft.com/fwlink/?linkid=870924 Comment: Equation 17
Note on E92: [Threaded comment] Your version of Excel allows you to read this threaded comment; however, any edits to it will get removed if the file is opened in a newer version of Excel. Learn more: https://go.microsoft.com/fwlink/?linkid=870924 Comment: ni for equation 17
Note on E94: [Threaded comment] Your version of Excel allows you to read this threaded comment; however, any edits to it will get removed if the file is opened in a newer version of Excel. Learn more: https://go.microsoft.com/fwlink/?linkid=870924 Comment: bTREE,p,i, for equation 17 Reply: Needs a subschema for p
Note on E96: [Threaded comment] Your version of Excel allows you to read this threaded comment; however, any edits to it will get removed if the file is opened in a newer version of Excel. Learn more: https://go.microsoft.com/fwlink/?linkid=870924 Comment: Equation 12?
Note on E97: [Threaded comment] Your version of Excel allows you to read this threaded comment; however, any edits to it will get removed if the file is opened in a newer version of Excel. Learn more: https://go.microsoft.com/fwlink/?linkid=870924 Comment: CFTREE for equation 12
Note on E98: [Threaded comment] Your version of Excel allows you to read this threaded comment; however, any edits to it will get removed if the file is opened in a newer version of Excel. Learn more: https://go.microsoft.com/fwlink/?linkid=870924 Comment: Equation 13
Note on E99: [Threaded comment] Your version of Excel allows you to read this threaded comment; however, any edits to it will get removed if the file is opened in a newer version of Excel. Learn more: https://go.microsoft.com/fwlink/?linkid=870924 Comment: A for equation 13
Note on E100: [Threaded comment] Your version of Excel allows you to read this threaded comment; however, any edits to it will get removed if the file is opened in a newer version of Excel. Learn more: https://go.microsoft.com/fwlink/?linkid=870924 Comment: Equation 14
Note on E101: [Threaded comment] Your version of Excel allows you to read this threaded comment; however, any edits to it will get removed if the file is opened in a newer version of Excel. Learn more: https://go.microsoft.com/fwlink/?linkid=870924 Comment: Equation 15
Note on E102: [Threaded comment] Your version of Excel allows you to read this threaded comment; however, any edits to it will get removed if the file is opened in a newer version of Excel. Learn more: https://go.microsoft.com/fwlink/?linkid=870924 Comment: TVAL for equation 15
Note on E104: [Threaded comment] Your version of Excel allows you to read this threaded comment; however, any edits to it will get removed if the file is opened in a newer version of Excel. Learn more: https://go.microsoft.com/fwlink/?linkid=870924 Comment: Equation 18
Note on E105: [Threaded comment] Your version of Excel allows you to read this threaded comment; however, any edits to it will get removed if the file is opened in a newer version of Excel. Learn more: https://go.microsoft.com/fwlink/?linkid=870924 Comment: ni for equation 19
Note on E106: [Threaded comment] Your version of Excel allows you to read this threaded comment; however, any edits to it will get removed if the file is opened in a newer version of Excel. Learn more: https://go.microsoft.com/fwlink/?linkid=870924 Comment: Slope for equation 18
Note on E107: [Threaded comment] Your version of Excel allows you to read this threaded comment; however, any edits to it will get removed if the file is opened in a newer version of Excel. Learn more: https://go.microsoft.com/fwlink/?linkid=870924 Comment: For equation 18
Note on E108: [Threaded comment] Your version of Excel allows you to read this threaded comment; however, any edits to it will get removed if the file is opened in a newer version of Excel. Learn more: https://go.microsoft.com/fwlink/?linkid=870924 Comment: For equation 18
Note on E109: [Threaded comment] Your version of Excel allows you to read this threaded comment; however, any edits to it will get removed if the file is opened in a newer version of Excel. Learn more: https://go.microsoft.com/fwlink/?linkid=870924 Comment: Equation 19
Note on E110: [Threaded comment] Your version of Excel allows you to read this threaded comment; however, any edits to it will get removed if the file is opened in a newer version of Excel. Learn more: https://go.microsoft.com/fwlink/?linkid=870924 Comment: a for equation 19
Note on E111: [Threaded comment] Your version of Excel allows you to read this threaded comment; however, any edits to it will get removed if the file is opened in a newer version of Excel. Learn more: https://go.microsoft.com/fwlink/?linkid=870924 Comment: P for equation 19
Note on E113: [Threaded comment] Your version of Excel allows you to read this threaded comment; however, any edits to it will get removed if the file is opened in a newer version of Excel. Learn more: https://go.microsoft.com/fwlink/?linkid=870924 Comment: bTREE,p,i for equation 18 Reply: Needs subschema for p
Note on E114: [Threaded comment] Your version of Excel allows you to read this threaded comment; however, any edits to it will get removed if the file is opened in a newer version of Excel. Learn more: https://go.microsoft.com/fwlink/?linkid=870924 Comment: date
Note on E123: [Threaded comment] Your version of Excel allows you to read this threaded comment; however, any edits to it will get removed if the file is opened in a newer version of Excel. Learn more: https://go.microsoft.com/fwlink/?linkid=870924 Comment: Equation 24
Note on E124: [Threaded comment] Your version of Excel allows you to read this threaded comment; however, any edits to it will get removed if the file is opened in a newer version of Excel. Learn more: https://go.microsoft.com/fwlink/?linkid=870924 Comment: CSHRUB,t2 for equation 24
Note on E125: [Threaded comment] Your version of Excel allows you to read this threaded comment; however, any edits to it will get removed if the file is opened in a newer version of Excel. Learn more: https://go.microsoft.com/fwlink/?linkid=870924 Comment: CSHRUB,t1 for equation 24
Note on E127: [Threaded comment] Your version of Excel allows you to read this threaded comment; however, any edits to it will get removed if the file is opened in a newer version of Excel. Learn more: https://go.microsoft.com/fwlink/?linkid=870924 Comment: Equation 25
Note on E128: [Threaded comment] Your version of Excel allows you to read this threaded comment; however, any edits to it will get removed if the file is opened in a newer version of Excel. Learn more: https://go.microsoft.com/fwlink/?linkid=870924 Comment: Change in CSHRUB,t2 for equation 25
Note on E129: [Threaded comment] Your version of Excel allows you to read this threaded comment; however, any edits to it will get removed if the file is opened in a newer version of Excel. Learn more: https://go.microsoft.com/fwlink/?linkid=870924 Comment: Change in CSHRUB,t1 for equation 25
Note on E130: [Threaded comment] Your version of Excel allows you to read this threaded comment; however, any edits to it will get removed if the file is opened in a newer version of Excel. Learn more: https://go.microsoft.com/fwlink/?linkid=870924 Comment: T for equation 25
Note on E132: [Threaded comment] Your version of Excel allows you to read this threaded comment; however, any edits to it will get removed if the file is opened in a newer version of Excel. Learn more: https://go.microsoft.com/fwlink/?linkid=870924 Comment: Equation 26
Note on E133: [Threaded comment] Your version of Excel allows you to read this threaded comment; however, any edits to it will get removed if the file is opened in a newer version of Excel. Learn more: https://go.microsoft.com/fwlink/?linkid=870924 Comment: CFs for equation 26
Note on E134: [Threaded comment] Your version of Excel allows you to read this threaded comment; however, any edits to it will get removed if the file is opened in a newer version of Excel. Learn more: https://go.microsoft.com/fwlink/?linkid=870924 Comment: Rs for equation 26
Note on E136: [Threaded comment] Your version of Excel allows you to read this threaded comment; however, any edits to it will get removed if the file is opened in a newer version of Excel. Learn more: https://go.microsoft.com/fwlink/?linkid=870924 Comment: BDRSF for equation 27
Note on E137: [Threaded comment] Your version of Excel allows you to read this threaded comment; however, any edits to it will get removed if the file is opened in a newer version of Excel. Learn more: https://go.microsoft.com/fwlink/?linkid=870924 Comment: bFOREST for equation 27
Note on E138: [Threaded comment] Your version of Excel allows you to read this threaded comment; however, any edits to it will get removed if the file is opened in a newer version of Excel. Learn more: https://go.microsoft.com/fwlink/?linkid=870924 Comment: CCSHRUB,i for equation 27
Note on E139: [Threaded comment] Your version of Excel allows you to read this threaded comment; however, any edits to it will get removed if the file is opened in a newer version of Excel. Learn more: https://go.microsoft.com/fwlink/?linkid=870924 Comment: ASHRUB,i for equation 26
Note on E140: [Threaded comment] Your version of Excel allows you to read this threaded comment; however, any edits to it will get removed if the file is opened in a newer version of Excel. Learn more: https://go.microsoft.com/fwlink/?linkid=870924 Comment: Equation 27
Note on E151: [Threaded comment] Your version of Excel allows you to read this threaded comment; however, any edits to it will get removed if the file is opened in a newer version of Excel. Learn more: https://go.microsoft.com/fwlink/?linkid=870924 Comment: Equation 3
Note on E152: [Threaded comment] Your version of Excel allows you to read this threaded comment; however, any edits to it will get removed if the file is opened in a newer version of Excel. Learn more: https://go.microsoft.com/fwlink/?linkid=870924 Comment: CFTREE for equation 3
Note on E153: [Threaded comment] Your version of Excel allows you to read this threaded comment; however, any edits to it will get removed if the file is opened in a newer version of Excel. Learn more: https://go.microsoft.com/fwlink/?linkid=870924 Comment: Equation 4
Note on E154: [Threaded comment] Your version of Excel allows you to read this threaded comment; however, any edits to it will get removed if the file is opened in a newer version of Excel. Learn more: https://go.microsoft.com/fwlink/?linkid=870924 Comment: Equation 5
Note on E155: [Threaded comment] Your version of Excel allows you to read this threaded comment; however, any edits to it will get removed if the file is opened in a newer version of Excel. Learn more: https://go.microsoft.com/fwlink/?linkid=870924 Comment: A for equation 4
Note on E156: [Threaded comment] Your version of Excel allows you to read this threaded comment; however, any edits to it will get removed if the file is opened in a newer version of Excel. Learn more: https://go.microsoft.com/fwlink/?linkid=870924 Comment: Equation 6
Note on E157: [Threaded comment] Your version of Excel allows you to read this threaded comment; however, any edits to it will get removed if the file is opened in a newer version of Excel. Learn more: https://go.microsoft.com/fwlink/?linkid=870924 Comment: tVAL for equation 6
Note on E159: [Threaded comment] Your version of Excel allows you to read this threaded comment; however, any edits to it will get removed if the file is opened in a newer version of Excel. Learn more: https://go.microsoft.com/fwlink/?linkid=870924 Comment: Equation 7
Note on E160: [Threaded comment] Your version of Excel allows you to read this threaded comment; however, any edits to it will get removed if the file is opened in a newer version of Excel. Learn more: https://go.microsoft.com/fwlink/?linkid=870924 Comment: wi for equation 6
Note on E161: [Threaded comment] Your version of Excel allows you to read this threaded comment; however, any edits to it will get removed if the file is opened in a newer version of Excel. Learn more: https://go.microsoft.com/fwlink/?linkid=870924 Comment: Equation 8
Note on E162: [Threaded comment] Your version of Excel allows you to read this threaded comment; however, any edits to it will get removed if the file is opened in a newer version of Excel. Learn more: https://go.microsoft.com/fwlink/?linkid=870924 Comment: ni for equation 8
Note on E164: [Threaded comment] Your version of Excel allows you to read this threaded comment; however, any edits to it will get removed if the file is opened in a newer version of Excel. Learn more: https://go.microsoft.com/fwlink/?linkid=870924 Comment: Change in bTREE,p,i for equation 7 Reply: Needs to be a stand alone sub schema for p
Note on E166: [Threaded comment] Your version of Excel allows you to read this threaded comment; however, any edits to it will get removed if the file is opened in a newer version of Excel. Learn more: https://go.microsoft.com/fwlink/?linkid=870924 Comment: CTREE,t1 for equation 1
Note on E167: [Threaded comment] Your version of Excel allows you to read this threaded comment; however, any edits to it will get removed if the file is opened in a newer version of Excel. Learn more: https://go.microsoft.com/fwlink/?linkid=870924 Comment: CTREE,t2 for equation 1
Note on E168: [Threaded comment] Your version of Excel allows you to read this threaded comment; however, any edits to it will get removed if the file is opened in a newer version of Excel. Learn more: https://go.microsoft.com/fwlink/?linkid=870924 Comment: u1 for equation 2
Note on E169: [Threaded comment] Your version of Excel allows you to read this threaded comment; however, any edits to it will get removed if the file is opened in a newer version of Excel. Learn more: https://go.microsoft.com/fwlink/?linkid=870924 Comment: u2 for equation 2
Note on E170: [Threaded comment] Your version of Excel allows you to read this threaded comment; however, any edits to it will get removed if the file is opened in a newer version of Excel. Learn more: https://go.microsoft.com/fwlink/?linkid=870924 Comment: Equation 2
Note on E171: [Threaded comment] Your version of Excel allows you to read this threaded comment; however, any edits to it will get removed if the file is opened in a newer version of Excel. Learn more: https://go.microsoft.com/fwlink/?linkid=870924 Comment: Equation 1
Note on E172: [Threaded comment] Your version of Excel allows you to read this threaded comment; however, any edits to it will get removed if the file is opened in a newer version of Excel. Learn more: https://go.microsoft.com/fwlink/?linkid=870924 Comment: Equation 2
Note on E174: [Threaded comment] Your version of Excel allows you to read this threaded comment; however, any edits to it will get removed if the file is opened in a newer version of Excel. Learn more: https://go.microsoft.com/fwlink/?linkid=870924 Comment: Equation 11
Note on E175: [Threaded comment] Your version of Excel allows you to read this threaded comment; however, any edits to it will get removed if the file is opened in a newer version of Excel. Learn more: https://go.microsoft.com/fwlink/?linkid=870924 Comment: CTREE,t2 for equation 11
Note on E176: [Threaded comment] Your version of Excel allows you to read this threaded comment; however, any edits to it will get removed if the file is opened in a newer version of Excel. Learn more: https://go.microsoft.com/fwlink/?linkid=870924 Comment: CTREE,t1 for equation 11
Note on E177: [Threaded comment] Your version of Excel allows you to read this threaded comment; however, any edits to it will get removed if the file is opened in a newer version of Excel. Learn more: https://go.microsoft.com/fwlink/?linkid=870924 Comment: T for equation 11
Note on E181: [Threaded comment] Your version of Excel allows you to read this threaded comment; however, any edits to it will get removed if the file is opened in a newer version of Excel. Learn more: https://go.microsoft.com/fwlink/?linkid=870924 Comment: Equation 22
Note on E182: [Threaded comment] Your version of Excel allows you to read this threaded comment; however, any edits to it will get removed if the file is opened in a newer version of Excel. Learn more: https://go.microsoft.com/fwlink/?linkid=870924 Comment: CTREE,t1 for equation 22
Note on E183: [Threaded comment] Your version of Excel allows you to read this threaded comment; however, any edits to it will get removed if the file is opened in a newer version of Excel. Learn more: https://go.microsoft.com/fwlink/?linkid=870924 Comment: Change in CTREE for equation 22
Note on E184: [Threaded comment] Your version of Excel allows you to read this threaded comment; however, any edits to it will get removed if the file is opened in a newer version of Excel. Learn more: https://go.microsoft.com/fwlink/?linkid=870924 Comment: U_c for equation 23
Note on E185: [Threaded comment] Your version of Excel allows you to read this threaded comment; however, any edits to it will get removed if the file is opened in a newer version of Excel. Learn more: https://go.microsoft.com/fwlink/?linkid=870924 Comment: Equation 23
Note on E186: [Threaded comment] Your version of Excel allows you to read this threaded comment; however, any edits to it will get removed if the file is opened in a newer version of Excel. Learn more: https://go.microsoft.com/fwlink/?linkid=870924 Comment: Uncertainty for t1 also equation 23
Note on E201: [Threaded comment] Your version of Excel allows you to read this threaded comment; however, any edits to it will get removed if the file is opened in a newer version of Excel. Learn more: https://go.microsoft.com/fwlink/?linkid=870924 Comment: Equation 12
Note on E202: [Threaded comment] Your version of Excel allows you to read this threaded comment; however, any edits to it will get removed if the file is opened in a newer version of Excel. Learn more: https://go.microsoft.com/fwlink/?linkid=870924 Comment: CFTRRE for equation 12
Note on E203: [Threaded comment] Your version of Excel allows you to read this threaded comment; however, any edits to it will get removed if the file is opened in a newer version of Excel. Learn more: https://go.microsoft.com/fwlink/?linkid=870924 Comment: Equation 13
Note on E204: [Threaded comment] Your version of Excel allows you to read this threaded comment; however, any edits to it will get removed if the file is opened in a newer version of Excel. Learn more: https://go.microsoft.com/fwlink/?linkid=870924 Comment: A for equation 13
Note on E205: [Threaded comment] Your version of Excel allows you to read this threaded comment; however, any edits to it will get removed if the file is opened in a newer version of Excel. Learn more: https://go.microsoft.com/fwlink/?linkid=870924 Comment: Equation 14
Note on E206: [Threaded comment] Your version of Excel allows you to read this threaded comment; however, any edits to it will get removed if the file is opened in a newer version of Excel. Learn more: https://go.microsoft.com/fwlink/?linkid=870924 Comment: Equation 15
Note on E207: [Threaded comment] Your version of Excel allows you to read this threaded comment; however, any edits to it will get removed if the file is opened in a newer version of Excel. Learn more: https://go.microsoft.com/fwlink/?linkid=870924 Comment: tVAL for equation 15
Note on E209: [Threaded comment] Your version of Excel allows you to read this threaded comment; however, any edits to it will get removed if the file is opened in a newer version of Excel. Learn more: https://go.microsoft.com/fwlink/?linkid=870924 Comment: Equation 16
Note on E210: [Threaded comment] Your version of Excel allows you to read this threaded comment; however, any edits to it will get removed if the file is opened in a newer version of Excel. Learn more: https://go.microsoft.com/fwlink/?linkid=870924 Comment: Wi for equation 15
Note on E211: [Threaded comment] Your version of Excel allows you to read this threaded comment; however, any edits to it will get removed if the file is opened in a newer version of Excel. Learn more: https://go.microsoft.com/fwlink/?linkid=870924 Comment: Equation 17
Note on E212: [Threaded comment] Your version of Excel allows you to read this threaded comment; however, any edits to it will get removed if the file is opened in a newer version of Excel. Learn more: https://go.microsoft.com/fwlink/?linkid=870924 Comment: ni for equation 17
Note on E214: [Threaded comment] Your version of Excel allows you to read this threaded comment; however, any edits to it will get removed if the file is opened in a newer version of Excel. Learn more: https://go.microsoft.com/fwlink/?linkid=870924 Comment: bTREE,p,i, for equation 17 Reply: Needs a subschema for p
Note on E216: [Threaded comment] Your version of Excel allows you to read this threaded comment; however, any edits to it will get removed if the file is opened in a newer version of Excel. Learn more: https://go.microsoft.com/fwlink/?linkid=870924 Comment: Equation 12?
Note on E217: [Threaded comment] Your version of Excel allows you to read this threaded comment; however, any edits to it will get removed if the file is opened in a newer version of Excel. Learn more: https://go.microsoft.com/fwlink/?linkid=870924 Comment: CFTREE for equation 12
Note on E218: [Threaded comment] Your version of Excel allows you to read this threaded comment; however, any edits to it will get removed if the file is opened in a newer version of Excel. Learn more: https://go.microsoft.com/fwlink/?linkid=870924 Comment: Equation 13
Note on E219: [Threaded comment] Your version of Excel allows you to read this threaded comment; however, any edits to it will get removed if the file is opened in a newer version of Excel. Learn more: https://go.microsoft.com/fwlink/?linkid=870924 Comment: A for equation 13
Note on E220: [Threaded comment] Your version of Excel allows you to read this threaded comment; however, any edits to it will get removed if the file is opened in a newer version of Excel. Learn more: https://go.microsoft.com/fwlink/?linkid=870924 Comment: Equation 14
Note on E221: [Threaded comment] Your version of Excel allows you to read this threaded comment; however, any edits to it will get removed if the file is opened in a newer version of Excel. Learn more: https://go.microsoft.com/fwlink/?linkid=870924 Comment: Equation 15
Note on E222: [Threaded comment] Your version of Excel allows you to read this threaded comment; however, any edits to it will get removed if the file is opened in a newer version of Excel. Learn more: https://go.microsoft.com/fwlink/?linkid=870924 Comment: TVAL for equation 15
Note on E224: [Threaded comment] Your version of Excel allows you to read this threaded comment; however, any edits to it will get removed if the file is opened in a newer version of Excel. Learn more: https://go.microsoft.com/fwlink/?linkid=870924 Comment: Equation 18
Note on E225: [Threaded comment] Your version of Excel allows you to read this threaded comment; however, any edits to it will get removed if the file is opened in a newer version of Excel. Learn more: https://go.microsoft.com/fwlink/?linkid=870924 Comment: ni for equation 19
Note on E226: [Threaded comment] Your version of Excel allows you to read this threaded comment; however, any edits to it will get removed if the file is opened in a newer version of Excel. Learn more: https://go.microsoft.com/fwlink/?linkid=870924 Comment: Slope for equation 18
Note on E227: [Threaded comment] Your version of Excel allows you to read this threaded comment; however, any edits to it will get removed if the file is opened in a newer version of Excel. Learn more: https://go.microsoft.com/fwlink/?linkid=870924 Comment: For equation 18
Note on E228: [Threaded comment] Your version of Excel allows you to read this threaded comment; however, any edits to it will get removed if the file is opened in a newer version of Excel. Learn more: https://go.microsoft.com/fwlink/?linkid=870924 Comment: For equation 18
Note on E229: [Threaded comment] Your version of Excel allows you to read this threaded comment; however, any edits to it will get removed if the file is opened in a newer version of Excel. Learn more: https://go.microsoft.com/fwlink/?linkid=870924 Comment: Equation 19
Note on E230: [Threaded comment] Your version of Excel allows you to read this threaded comment; however, any edits to it will get removed if the file is opened in a newer version of Excel. Learn more: https://go.microsoft.com/fwlink/?linkid=870924 Comment: a for equation 19
Note on E231: [Threaded comment] Your version of Excel allows you to read this threaded comment; however, any edits to it will get removed if the file is opened in a newer version of Excel. Learn more: https://go.microsoft.com/fwlink/?linkid=870924 Comment: P for equation 19
Note on E233: [Threaded comment] Your version of Excel allows you to read this threaded comment; however, any edits to it will get removed if the file is opened in a newer version of Excel. Learn more: https://go.microsoft.com/fwlink/?linkid=870924 Comment: bTREE,p,i for equation 18 Reply: Needs subschema for p
Note on E234: [Threaded comment] Your version of Excel allows you to read this threaded comment; however, any edits to it will get removed if the file is opened in a newer version of Excel. Learn more: https://go.microsoft.com/fwlink/?linkid=870924 Comment: date
Note on E243: [Threaded comment] Your version of Excel allows you to read this threaded comment; however, any edits to it will get removed if the file is opened in a newer version of Excel. Learn more: https://go.microsoft.com/fwlink/?linkid=870924 Comment: Equation 24
Note on E244: [Threaded comment] Your version of Excel allows you to read this threaded comment; however, any edits to it will get removed if the file is opened in a newer version of Excel. Learn more: https://go.microsoft.com/fwlink/?linkid=870924 Comment: CSHRUB,t2 for equation 24
Note on E245: [Threaded comment] Your version of Excel allows you to read this threaded comment; however, any edits to it will get removed if the file is opened in a newer version of Excel. Learn more: https://go.microsoft.com/fwlink/?linkid=870924 Comment: CSHRUB,t1 for equation 24
Note on E247: [Threaded comment] Your version of Excel allows you to read this threaded comment; however, any edits to it will get removed if the file is opened in a newer version of Excel. Learn more: https://go.microsoft.com/fwlink/?linkid=870924 Comment: Equation 25
Note on E248: [Threaded comment] Your version of Excel allows you to read this threaded comment; however, any edits to it will get removed if the file is opened in a newer version of Excel. Learn more: https://go.microsoft.com/fwlink/?linkid=870924 Comment: Change in CSHRUB,t2 for equation 25
Note on E249: [Threaded comment] Your version of Excel allows you to read this threaded comment; however, any edits to it will get removed if the file is opened in a newer version of Excel. Learn more: https://go.microsoft.com/fwlink/?linkid=870924 Comment: Change in CSHRUB,t1 for equation 25
Note on E250: [Threaded comment] Your version of Excel allows you to read this threaded comment; however, any edits to it will get removed if the file is opened in a newer version of Excel. Learn more: https://go.microsoft.com/fwlink/?linkid=870924 Comment: T for equation 25
Note on E252: [Threaded comment] Your version of Excel allows you to read this threaded comment; however, any edits to it will get removed if the file is opened in a newer version of Excel. Learn more: https://go.microsoft.com/fwlink/?linkid=870924 Comment: Equation 26
Note on E253: [Threaded comment] Your version of Excel allows you to read this threaded comment; however, any edits to it will get removed if the file is opened in a newer version of Excel. Learn more: https://go.microsoft.com/fwlink/?linkid=870924 Comment: CFs for equation 26
Note on E254: [Threaded comment] Your version of Excel allows you to read this threaded comment; however, any edits to it will get removed if the file is opened in a newer version of Excel. Learn more: https://go.microsoft.com/fwlink/?linkid=870924 Comment: Rs for equation 26
Note on E256: [Threaded comment] Your version of Excel allows you to read this threaded comment; however, any edits to it will get removed if the file is opened in a newer version of Excel. Learn more: https://go.microsoft.com/fwlink/?linkid=870924 Comment: BDRSF for equation 27
Note on E257: [Threaded comment] Your version of Excel allows you to read this threaded comment; however, any edits to it will get removed if the file is opened in a newer version of Excel. Learn more: https://go.microsoft.com/fwlink/?linkid=870924 Comment: bFOREST for equation 27
Note on E258: [Threaded comment] Your version of Excel allows you to read this threaded comment; however, any edits to it will get removed if the file is opened in a newer version of Excel. Learn more: https://go.microsoft.com/fwlink/?linkid=870924 Comment: CCSHRUB,i for equation 27
Note on E259: [Threaded comment] Your version of Excel allows you to read this threaded comment; however, any edits to it will get removed if the file is opened in a newer version of Excel. Learn more: https://go.microsoft.com/fwlink/?linkid=870924 Comment: ASHRUB,i for equation 26
Note on E260: [Threaded comment] Your version of Excel allows you to read this threaded comment; however, any edits to it will get removed if the file is opened in a newer version of Excel. Learn more: https://go.microsoft.com/fwlink/?linkid=870924 Comment: Equation 27

## AR Tool 14 Baseline
AR Tool 14 - Baseline Scenario
Description | AR Tool 14 - Data for Baseline Scenario (Estimation of carbon stocks and change in carbon stocks of trees and shrubs in A/R CDM project activities)
Schema Type | Sub-schema
Required Field | Field Type | Parameter | Visibility | Question | Allow Multiple Answers | Answer | Default | Suggest
Yes | Enum | Which method did you u (enum) |  | Which method did you use for estimating change in carbon stock in trees? | No | Estimating change in carbon stock in trees in a year
No | BSL-Estimating change in car |  | FALSE | Estimating change in carbon stock in trees between two points in time | No
Yes | Enum | Which method did you us (enum) |  | Which method did you use for estimating change in carbon stock in trees between two points of time? | No | no-decrease
No | Tree Demonstration of “no-d |  | TRUE | Demonstration of “no-decrease” | No
No | Help Text |  |  | This method is applicable only in ex-post estimation of change in carbon stock in trees for monitoring of project activities. Project participants may, at the time of a verification, demonstrate that tree biomass in one or more strata has not decreased relative to the tree biomass at the time of the previous verification, by proving that: (a) No harvest has occurred in the stratum since the previous verification; (b) The stratum was not affected by any disturbance (e.g. pest, fire) that would decrease the carbon stock in trees; (c) Remote sensing data or inventory data, including participatory inventory or participatory photo-mapping data, demonstrate that tree crown cover in the stratum has not decreased since the previous verification. | No
Yes | Enum | If all three conditi tree(enum) |  | If all three conditions above are demonstrated to have been met in a stratum, the change in carbon stock for trees in that stratum since the previous verification can be conservatively estimated as zero. Does this apply to your project? | No
No | BSL-Estimation by proportionate |  | FALSE | Estimation by proportionate crown cover | No
No | Number |  | Hidden | What is the mean annual change in carbon stock in trees in the baseline (ΔCTREE_BSL) in t CO2e yr^-1? | No | 7.3333
Yes | Mean annual change in carbon st |  |  | Mean annual change in carbon stock in trees in the baseline | Yes
No | Number |  | Auto Calculate | What is the mean annual change in carbon stock in trees in the baseline stratum i (ΔCTREE_BSL,i) in t CO2e yr^-1? | No | 7.3333
Yes | Number |  |  | What is the carbon fraction of tree biomass (CF_TREE) in t C (t d.m.)^-1? | No | 1
Yes | Number |  |  | What is the default mean annual increment of above-ground biomass in the forest region (Δb_FOREST) in t d.m. ha^-1 yr^-1? | No | 1
Yes | Number |  |  | What is the root-shoot ratio for the trees in the baseline (R_TREE)? | No | 1
Yes | Number |  |  | What is the crown cover of trees in the baseline stratum i (CC_TREE_BSL,i), expressed as a fraction? | No | 1
Yes | Number |  |  | What is the area of the baseline stratum i, delineated on the basis of tree crown cover at the start of the A/R CDM project activity (A_i) in hectares? | No | 1
No | Direct Estimating Changes via S |  | FALSE | Direct estimating changes via sample plot re-measurement | No
No | Number |  | Auto Calculate | What is the change in carbon stock in trees (ΔC_TREE) in tCO2e? | No | 3.6667
Yes | Number |  |  | What is the carbon fraction of tree biomass (CF_TREE) in t C (t d.m.)^-1? | No | 1
No | Number |  | Auto Calculate | What is the change in tree biomass within the biomass estimation strata (ΔB_TREE) in t d.m.? | No | 1
No | Number |  | Auto Calculate | What is the mean change in tree biomass per hectare within the biomass estimation strata; t d.m. ha-1? (Δb_TREE) | No | 1
Yes | Number |  |  | What is the sum of areas of the biomass estimation strata (A) in hectares? | No | 1
Yes | Number |  |  | What is the uncertainty in ΔC_TREE in tCO2e? | No | 1
Yes | Number |  |  | What is the two-sided Student's t-value for a confidence level of 90%? | No | 1
Yes | Mean Change In Tree Biomass Per |  |  | Mean Change In Tree Biomass Per Hectare Within The Biomass Estimation Strata | Yes
No | Number |  | Auto Calculate | What is the mean change in carbon stock per hectare in tree biomass in stratum i; t d.m. ha-1? | No | 1
Yes | Number |  |  | What is the ratio of the area of stratum i to the sum of areas of biomass estimation strata (w_i)? | No | 1
Yes | Number |  |  | What is the variance of mean change in tree biomass per hectare in stratum i (S^2_Δi) in (t d.m. ha^-1)^2? | No | 1
Yes | Number |  |  | What is the number of sample plots in stratum i (n_i) where tree biomass was re-measured? | No | 1
Yes | Change in Tree Biomass per Hect |  |  | Change in Tree Biomass per Hectare in Plot p in Stratum i | Yes
Yes | Number |  |  | What is the change in tree biomass per hectare in plot p in stratum i; t d.m. ha-1 ? | No | 1
No | Difference of Two Independent S |  | FALSE | Difference of two independent stock estimations | No
Yes | Number |  |  | What was the carbon stock in trees at time t1 (tCO2e)? | No | 1
Yes | Number |  |  | What was the carbon stock in trees at time t2 (tCO2e)? | No | 1
Yes | Number |  |  | What is the uncertainty in the carbon stock at time t1 (tCO2e)? | No | 1
Yes | Number |  |  | What is the uncertainty in the carbon stock at time t2 (tCO2e)? | No | 1
No | Number |  | Auto Calculate | Calculate the overall uncertainty in ΔC_TREE (tCO2e). | No | #DIV/0!
No | Number |  | Auto Calculate | What is the change in carbon stock in trees (tCO2e)? | No | 0%
Yes | Number |  |  | What is the uncertainty percentage? | No | 7%
No | BSL-Estimating change in carbon |  | TRUE | Estimating change in carbon stock in trees in a year | No
No | Number |  | Auto Calculate | What is the estimated annual change in carbon stock in trees (ΔCTREE_BSL,t) in t CO2e for year t? | No | 1
Yes | Number |  |  | What is the carbon stock in trees within the project boundary at time t2 (CTREE_BSL,t2) in t CO2e? | No | 1
Yes | Number |  |  | What is the carbon stock in trees within the project boundary at time t1 (CTREE_BSL,t1) in t CO2e? | No
Yes | Number |  |  | What is the time elapsed between two successive estimations (T) in years? | No | 1
Yes | BSL-Determination of Estimating |  |  | Determination of estimating carbon stock in trees at a point of time | No
Yes | Enum | Which method did you 1 (enum) |  | Which method did you use for estimating carbon stock in trees at a point of time? | No | Estimation by modelling of tree growth and stand development
No | BSL-Updating the previous stock |  | FALSE | Updating the previous stock by independent measurement of change | No
No | Number |  | Auto Calculate | What is the carbon stock in trees at time t2 (CTREE_BSL,t2) in t CO2e? | No | #VALUE!
Yes | Number |  |  | What is the carbon stock in trees as estimated at time t1 (CTREE_BSL,t1) in t CO2e? | No | 1
Yes | Number |  |  | What is the change in carbon stock in trees during the period between times t1 and t2 (ΔC_TREE) in t CO2e? | No | 1
Yes | Number |  |  | What is the uncertainty in ΔC_TREE (u_C) in t CO2e? | No
No | Number |  | Auto Calculate | What is the new uncertainty in the carbon stock at time t2 (u_2) based on updated measurements? | No | #VALUE!
Yes | Number |  |  | What is the new uncertainty in the carbon stock at time t1 (u_1) based on updated measurements? | No | 1
No | BSL-Estimation by modelling of |  | TRUE | Estimation by modelling of tree growth and stand development | No
No | Help Text |  |  | This method is used for ex-ante estimation (projection) of carbon stock in tree biomass. Under this method existing data are used in combination with tree growth models to predict the growth of trees and the development of the tree stand over time. | No
No | Help Text |  |  | Stand parameters such as stocking (e.g. number of stems per hectare or basal area per hectare), age-class structure, and species composition at different points of time are simulated from assumed (planned) tree planting and management practices (e.g. planting density, survival rate, thinning and pruning operations and their timing). | No
No | Help Text |  |  | Tree growth (e.g. diameter or height increment) is simulated by taking into account local tree-growth data from past experience (e.g. age-diameter curves, yield tables, yield curves) while also considering relevant site factors (e.g. soil, terrain, slope, aspect, precipitation) and stand parameters. | No
No | Help Text |  |  | Ex-ante estimation (projection) of carbon stock in tree biomass is not subjected to uncertainty control, although the project participants should use the best available data and models that apply to the project site and the tree species. | No
Yes | Enum | Does your project apply b(enum) |  | Does your project apply this method for ex-ante estimation (projection) of carbon stock in tree biomass? This method combines existing data with tree growth models to predict growth and stand development over time, simulating parameters such as stocking, age-class structure, and species composition based on planned tree planting and management practices. Tree growth is modeled using local data while considering site factors. Although this projection is not subject to uncertainty control, project participants are expected to use the best available data and models relevant to the project site and tree species. | No | Yes
No | Help Text |  | FALSE | If your answer is 'No,' please change the method for estimating carbon stock in trees at a point in time | No
No | BSL-Carbon stock in trees at a |  | TRUE | Carbon stock in trees at a point in time in the baseline scenario | No
Yes | Number |  |  | Carbon stock in tree biomass within the project boundary at a given point of time in year t in t CO2e. | No
Yes | Number |  |  | Carbon stock in trees within the project boundary at time t1; t CO2e. | No
Yes | Number |  |  | Carbon stock in trees within the project boundary at time t2; t CO2e. | No
No | BSL-Estimation by proportiona |  | FALSE | Estimation by proportionate crown cover | No
No | Number |  | Auto Calculate | What is the mean annual change in carbon stock in trees in the baseline (CTREE_BSL) in t CO2e yr^-1? | No | 7.3333
Yes | BSL-Mean annual change in carbo |  |  | Mean annual change in carbon stock in trees in the baseline | Yes
No | Number |  | Auto Calculate | What is the mean annual change in carbon stock in trees in the baseline stratum i (CTREE_BSL,i) in t CO2e yr^-1? | No | 7.3333
Yes | Number |  |  | What is the carbon fraction of tree biomass (CF_TREE) in t C (t d.m.)^-1? | No | 1
Yes | Number |  |  | What is the default mean annual increment of above-ground biomass in the forest region (b_FOREST) in t d.m. ha^-1 yr^-1? | No | 1
Yes | Number |  |  | What is the root-shoot ratio for the trees in the baseline (R_TREE)? | No | 1
Yes | Number |  |  | What is the crown cover of trees in the baseline stratum i (CCTREE_BSL,i), expressed as a fraction? | No | 1
Yes | Number |  |  | What is the area of the baseline stratum i, delineated on the basis of tree crown cover at the start of the A/R CDM project activity (Ai) in hectares? | No | 1
No | Measurement of sample plots |  | FALSE | Measurement of sample plots | No
Yes | Enum | Which sampling design w (enum) |  | Which sampling design was used for the measurement of sample plots in carbon stock estimation? | No | Stratified random sampling
No | Stratified random sampling |  | TRUE | Stratified random sampling | No
No | Number |  | Auto Calculate | What is the carbon stock in trees within the tree biomass estimation strata (C_TREE) in t CO2e? | No | 3.6667
Yes | Number |  |  | What is the carbon fraction of tree biomass (CF_TREE) in t C (t d.m.)^-1? | No | 1
No | Number |  | Auto Calculate | What is the total tree biomass within the tree biomass estimation strata (B_TREE) in t d.m.? | No | 1
Yes | Number |  |  | What is the sum of areas of the tree biomass estimation strata (A) in hectares? | No | 1
No | Number |  | Auto Calculate | What is the mean tree biomass per hectare within the tree biomass estimation strata (b_TREE) in t d.m. ha^-1? | No | 1
Yes | Number |  |  | What is the uncertainty in the carbon stock (uc)? | No | 1
Yes | Number |  |  | What is the two-sided Student’s t-value for a confidence level of 90% (t_v,AL)? | No | 1
Yes | Mean tree biomass per hectare w |  |  | Mean tree biomass per hectare within the tree biomass estimation strata | Yes
No | Number |  | Auto Calculate | What is the mean tree biomass per hectare in stratum i (b_TREE,i) in t d.m. ha^-1? | No | 1
Yes | Number |  |  | What is the ratio of the area of stratum i to the sum of areas of tree biomass estimation strata (w_i)? | No | 1
Yes | Number |  |  | What is the variance of tree biomass per hectare across all sample plots in stratum i (S^2_i) in (t d.m. ha^-1)^2? | No | 1
Yes | Number |  |  | What is the number of sample plots in stratum i (n_i)? | No | 1
Yes | Tree Biomass per Hectare in Plo |  |  | Tree Biomass per Hectare in Plot p of Stratum i | Yes
Yes | Number |  |  | What is the tree biomass per hectare in plot p of stratum i (b_TREE,p,i) in t d.m. ha^-1? | No | 1
No | Double sampling |  | FALSE | Double sampling | No
Yes | Number |  |  | What is the carbon stock in trees within the tree biomass estimation strata (C_TREE) in t CO2e? | No | 1
Yes | Number |  |  | What is the carbon fraction of tree biomass (CF_TREE) in t C (t d.m.)^-1? | No | 1
Yes | Number |  |  | What is the total tree biomass within the tree biomass estimation strata (B_TREE) in t d.m.? | No | 1
Yes | Number |  |  | What is the sum of areas of the tree biomass estimation strata (A) in hectares? | No | 1
Yes | Number |  |  | What is the mean tree biomass per hectare within the tree biomass estimation strata (b_TREE) in t d.m. ha^-1? | No | 1
Yes | Number |  |  | What is the uncertainty in the carbon stock (u_c) in t CO2e? | No | 1
Yes | Number |  |  | What is the two-sided Student’s t-value for a confidence level of 90% (t_v,AL)? | No | 1
Yes | Double Mean tree biomass per he |  |  | Mean tree biomass per hectare within the tree biomass estimation strata | Yes
No | Number |  | Auto Calculate | What is the mean tree biomass per hectare in stratum i (b_TREE,i) in t d.m. ha^-1? | No | 1
Yes | Number |  |  | What is the number of sample plots in the sub-sample for stratum i (n_i)? | No | 1
Yes | Number |  |  | What is the slope of the regression line of tree biomass per hectare against the secondary variable in a sample plot (β)? | No | 1
Yes | Number |  |  | What is the mean value of the secondary variable across all the sample plots (x')? | No | 1
Yes | Number |  |  | What is the mean value of the secondary variable in the sub-sample of sample plots (x̄)? | No | 1
Yes | Number |  |  | What is the variance of mean tree biomass per hectare in stratum i (S^2_i) in (t d.m. ha^-1)^2? | No | 1
Yes | Number |  |  | What is the ratio of the number of sample plots in the sub-sample to the total number of sample plots (α)? | No | 1
Yes | Number |  |  | What is the coefficient of correlation between the secondary variable and the tree biomass per hectare in a sample plot, estimated across all the sample plots in the sub-sample (ρ)? | No | 1
Yes | Tree Biomass per Hectare in Plo |  |  | Tree Biomass per Hectare in Plot p of Stratum i | Yes
Yes | Number |  |  | What is the tree biomass per hectare in plot p of stratum i (b_TREE,p,i) in t d.m. ha^-1? | No | 1
Yes | Date |  |  | When was the carbon stock last measured or estimated? | No | 2000-01-01
No | Number |  | Auto Calculate | Carbon stock in tree biomass within the project boundary at a given point of time in year t (CTREE_BSL,t) in t CO2e. | No | 0
No | Number |  | Auto Calculate | Change in carbon stock in tree biomass within the project boundary in year t (ΔCTREE_BSL,t) in t CO2e. | No | 1
Yes | Enum | Which method did you (enum) |  | Which method did you use for estimating change in carbon stock in shrubs? | No | Estimating change in carbon stock in shrubs between two points in time
No | BSL-Estimating Shrub Carbon Sto |  | TRUE | Estimating Shrub Carbon Stock Change Between Two Points | No
Yes | Enum | Will you be applying the (enum) |  | Will you be applying the 'no decrease' method to shrubs? This method allows the carbon stock in shrubs for one or more strata to be conservatively estimated as zero if it can be demonstrated that there has been no decrease in carbon stock since the previous verification. | No | No
No | Shrub Demonstration of “n |  | FALSE | Demonstration of “no-decrease” | No
No | Help Text |  |  | This method is applicable only in ex-post estimation of change in carbon stock in shrubs for monitoring of project activities. Project participants may, at the time of a verification, demonstrate that shrub biomass in one or more strata has not decreased relative to the tree biomass at the time of the previous verification, by proving that: (a) No harvest has occurred in the stratum since the previous verification; (b) The stratum was not affected by any disturbance (e.g. pest, fire) that would decrease the carbon stock in shrubs; (c) Remote sensing data or inventory data, including participatory inventory or participatory photo-mapping data, demonstrate that shrub crown cover in the stratum has not decreased since the previous verification. | No
Yes | Enum | If all three conditi (enum) |  | If all three conditions above are demonstrated to have been met in a stratum, the change in carbon stock for shrubs in that stratum since the previous verification can be conservatively estimated as zero. Does this apply to your project? | No | No
No | Number |  | Auto Calculate | What is the change in carbon stock in shrub biomass during the period between times t1 and t2 (ΔC_SHRUB) in t CO2e? | No | #REF!
Yes | Number |  |  | What is the carbon stock in shrub biomass at time t2 (CSHRUB_BSL,t2) in t CO2e? | No | 1
Yes | Number |  |  | What is the carbon stock in shrub biomass at time t1 (CSHRUB_BSL,t1) in t CO2e? | No | 1
No | BSL-Estimating change in carb |  | FALSE | Estimating change in carbon stock in shrubs in a year | No
No | Number |  | Auto Calculate | What is the annual change in carbon stock in shrubs between times t1 and t2 (ΔC_SHRUB,t) in t CO2e? | No | 0
Yes | Number |  |  | What is the carbon stock in shrubs at time t2 (CSHRUB_BSL,t2) in t CO2e? | No | 1
Yes | Number |  |  | What is the carbon stock in shrubs at time t1 (CSHRUB_BSL,t1) in t CO2e? | No | 1
Yes | Number |  |  | What is the time elapsed between the two successive estimations (T) in years? | No | 1
Yes | Estimating carbon stock in shrubs at a point of time - Baseline Scenario |  |  | Estimating carbon stock in shrubs at a point of time - Baseline Scenario | Yes
No | Number |  | Auto Calculate | What is the carbon stock in shrubs within the project boundary at a given point in year t (CSHRUB_BSL,t) in t CO2e? | No | 7.3333
Yes | Number |  |  | What is the carbon fraction of shrub biomass (CF_s) in t C (t d.m.)^-1? | No | 1
Yes | Number |  |  | What is the Root-shoot ratio for shrubs? | No | 1
Yes | Shrub biomass per hectare in sh |  |  | Shrub biomass per hectare in shrub biomass estimation stratum | Yes
Yes | Number |  |  | What is the ratio of shrub biomass per hectare in land with a shrub crown cover of 1.0 (BDR_SF)? | No | 1
Yes | Number |  |  | What is the default above-ground biomass content per hectare in the forest (b_FOREST) in t d.m. ha^-1? | No | 1
Yes | Number |  |  | What is the crown cover of shrubs in shrub biomass estimation stratum i (CC_SHRUB,i), expressed as a fraction? | No | 1
Yes | Number |  |  | What is the area of shrub biomass estimation stratum i (A_SHRUB,i) in hectares? | No | 1
No | Number |  | Auto Calculate | What is the shrub biomass per hectare in shrub biomass estimation stratum i;t d.m. ha-1? | No | 1
No | Number |  | Auto Calculate | Carbon stock in shrub biomass within the project boundary at a given point of time in year t (CSHRUB_BSL,t) in t CO2e. | No | 7.3333
No | Number |  | Auto Calculate | Change in carbon stock in shrub biomass within the project boundary in year t (ΔCSHRUB_BSL,t) in t CO2e. | No | #REF!
Note on E12: [Threaded comment] Your version of Excel allows you to read this threaded comment; however, any edits to it will get removed if the file is opened in a newer version of Excel. Learn more: https://go.microsoft.com/fwlink/?linkid=870924 Comment: Equation 9
Note on E14: [Threaded comment] Your version of Excel allows you to read this threaded comment; however, any edits to it will get removed if the file is opened in a newer version of Excel. Learn more: https://go.microsoft.com/fwlink/?linkid=870924 Comment: Equation 10
Note on E15: [Threaded comment] Your version of Excel allows you to read this threaded comment; however, any edits to it will get removed if the file is opened in a newer version of Excel. Learn more: https://go.microsoft.com/fwlink/?linkid=870924 Comment: CFTREE for equation 10
Note on E16: [Threaded comment] Your version of Excel allows you to read this threaded comment; however, any edits to it will get removed if the file is opened in a newer version of Excel. Learn more: https://go.microsoft.com/fwlink/?linkid=870924 Comment: bForest for equation 10
Note on E17: [Threaded comment] Your version of Excel allows you to read this threaded comment; however, any edits to it will get removed if the file is opened in a newer version of Excel. Learn more: https://go.microsoft.com/fwlink/?linkid=870924 Comment: RTREE for equation 10
Note on E18: [Threaded comment] Your version of Excel allows you to read this threaded comment; however, any edits to it will get removed if the file is opened in a newer version of Excel. Learn more: https://go.microsoft.com/fwlink/?linkid=870924 Comment: CCREE_BSL_i for equation 10
Note on E19: [Threaded comment] Your version of Excel allows you to read this threaded comment; however, any edits to it will get removed if the file is opened in a newer version of Excel. Learn more: https://go.microsoft.com/fwlink/?linkid=870924 Comment: Ai for equation 10
Note on E21: [Threaded comment] Your version of Excel allows you to read this threaded comment; however, any edits to it will get removed if the file is opened in a newer version of Excel. Learn more: https://go.microsoft.com/fwlink/?linkid=870924 Comment: Equation 3
Note on E22: [Threaded comment] Your version of Excel allows you to read this threaded comment; however, any edits to it will get removed if the file is opened in a newer version of Excel. Learn more: https://go.microsoft.com/fwlink/?linkid=870924 Comment: CFTREE for equation 3
Note on E23: [Threaded comment] Your version of Excel allows you to read this threaded comment; however, any edits to it will get removed if the file is opened in a newer version of Excel. Learn more: https://go.microsoft.com/fwlink/?linkid=870924 Comment: Equation 4
Note on E24: [Threaded comment] Your version of Excel allows you to read this threaded comment; however, any edits to it will get removed if the file is opened in a newer version of Excel. Learn more: https://go.microsoft.com/fwlink/?linkid=870924 Comment: Equation 5
Note on E25: [Threaded comment] Your version of Excel allows you to read this threaded comment; however, any edits to it will get removed if the file is opened in a newer version of Excel. Learn more: https://go.microsoft.com/fwlink/?linkid=870924 Comment: A for equation 4
Note on E26: [Threaded comment] Your version of Excel allows you to read this threaded comment; however, any edits to it will get removed if the file is opened in a newer version of Excel. Learn more: https://go.microsoft.com/fwlink/?linkid=870924 Comment: Equation 6
Note on E27: [Threaded comment] Your version of Excel allows you to read this threaded comment; however, any edits to it will get removed if the file is opened in a newer version of Excel. Learn more: https://go.microsoft.com/fwlink/?linkid=870924 Comment: tVAL for equation 6
Note on E29: [Threaded comment] Your version of Excel allows you to read this threaded comment; however, any edits to it will get removed if the file is opened in a newer version of Excel. Learn more: https://go.microsoft.com/fwlink/?linkid=870924 Comment: Equation 7
Note on E30: [Threaded comment] Your version of Excel allows you to read this threaded comment; however, any edits to it will get removed if the file is opened in a newer version of Excel. Learn more: https://go.microsoft.com/fwlink/?linkid=870924 Comment: wi for equation 6
Note on E31: [Threaded comment] Your version of Excel allows you to read this threaded comment; however, any edits to it will get removed if the file is opened in a newer version of Excel. Learn more: https://go.microsoft.com/fwlink/?linkid=870924 Comment: Equation 8
Note on E32: [Threaded comment] Your version of Excel allows you to read this threaded comment; however, any edits to it will get removed if the file is opened in a newer version of Excel. Learn more: https://go.microsoft.com/fwlink/?linkid=870924 Comment: ni for equation 8
Note on E34: [Threaded comment] Your version of Excel allows you to read this threaded comment; however, any edits to it will get removed if the file is opened in a newer version of Excel. Learn more: https://go.microsoft.com/fwlink/?linkid=870924 Comment: Change in bTREE,p,i for equation 7 Reply: Needs to be a stand alone sub schema for p
Note on E36: [Threaded comment] Your version of Excel allows you to read this threaded comment; however, any edits to it will get removed if the file is opened in a newer version of Excel. Learn more: https://go.microsoft.com/fwlink/?linkid=870924 Comment: CTREE,t1 for equation 1
Note on E37: [Threaded comment] Your version of Excel allows you to read this threaded comment; however, any edits to it will get removed if the file is opened in a newer version of Excel. Learn more: https://go.microsoft.com/fwlink/?linkid=870924 Comment: CTREE,t2 for equation 1
Note on E38: [Threaded comment] Your version of Excel allows you to read this threaded comment; however, any edits to it will get removed if the file is opened in a newer version of Excel. Learn more: https://go.microsoft.com/fwlink/?linkid=870924 Comment: u1 for equation 2
Note on E39: [Threaded comment] Your version of Excel allows you to read this threaded comment; however, any edits to it will get removed if the file is opened in a newer version of Excel. Learn more: https://go.microsoft.com/fwlink/?linkid=870924 Comment: u2 for equation 2
Note on E40: [Threaded comment] Your version of Excel allows you to read this threaded comment; however, any edits to it will get removed if the file is opened in a newer version of Excel. Learn more: https://go.microsoft.com/fwlink/?linkid=870924 Comment: Equation 2
Note on E41: [Threaded comment] Your version of Excel allows you to read this threaded comment; however, any edits to it will get removed if the file is opened in a newer version of Excel. Learn more: https://go.microsoft.com/fwlink/?linkid=870924 Comment: Equation 1
Note on E42: [Threaded comment] Your version of Excel allows you to read this threaded comment; however, any edits to it will get removed if the file is opened in a newer version of Excel. Learn more: https://go.microsoft.com/fwlink/?linkid=870924 Comment: Equation 2
Note on E44: [Threaded comment] Your version of Excel allows you to read this threaded comment; however, any edits to it will get removed if the file is opened in a newer version of Excel. Learn more: https://go.microsoft.com/fwlink/?linkid=870924 Comment: Equation 11
Note on E45: [Threaded comment] Your version of Excel allows you to read this threaded comment; however, any edits to it will get removed if the file is opened in a newer version of Excel. Learn more: https://go.microsoft.com/fwlink/?linkid=870924 Comment: CTREE,t2 for equation 11
Note on E46: [Threaded comment] Your version of Excel allows you to read this threaded comment; however, any edits to it will get removed if the file is opened in a newer version of Excel. Learn more: https://go.microsoft.com/fwlink/?linkid=870924 Comment: CTREE,t1 for equation 11
Note on E47: [Threaded comment] Your version of Excel allows you to read this threaded comment; however, any edits to it will get removed if the file is opened in a newer version of Excel. Learn more: https://go.microsoft.com/fwlink/?linkid=870924 Comment: T for equation 11
Note on E51: [Threaded comment] Your version of Excel allows you to read this threaded comment; however, any edits to it will get removed if the file is opened in a newer version of Excel. Learn more: https://go.microsoft.com/fwlink/?linkid=870924 Comment: Equation 22
Note on E52: [Threaded comment] Your version of Excel allows you to read this threaded comment; however, any edits to it will get removed if the file is opened in a newer version of Excel. Learn more: https://go.microsoft.com/fwlink/?linkid=870924 Comment: CTREE,t1 for equation 22
Note on E53: [Threaded comment] Your version of Excel allows you to read this threaded comment; however, any edits to it will get removed if the file is opened in a newer version of Excel. Learn more: https://go.microsoft.com/fwlink/?linkid=870924 Comment: Change in CTREE for equation 22
Note on E54: [Threaded comment] Your version of Excel allows you to read this threaded comment; however, any edits to it will get removed if the file is opened in a newer version of Excel. Learn more: https://go.microsoft.com/fwlink/?linkid=870924 Comment: U_c for equation 23
Note on E55: [Threaded comment] Your version of Excel allows you to read this threaded comment; however, any edits to it will get removed if the file is opened in a newer version of Excel. Learn more: https://go.microsoft.com/fwlink/?linkid=870924 Comment: Equation 23
Note on E56: [Threaded comment] Your version of Excel allows you to read this threaded comment; however, any edits to it will get removed if the file is opened in a newer version of Excel. Learn more: https://go.microsoft.com/fwlink/?linkid=870924 Comment: Uncertainty for t1 also equation 23
Note on E69: [Threaded comment] Your version of Excel allows you to read this threaded comment; however, any edits to it will get removed if the file is opened in a newer version of Excel. Learn more: https://go.microsoft.com/fwlink/?linkid=870924 Comment: Equation 20
Note on E71: [Threaded comment] Your version of Excel allows you to read this threaded comment; however, any edits to it will get removed if the file is opened in a newer version of Excel. Learn more: https://go.microsoft.com/fwlink/?linkid=870924 Comment: Equation 21
Note on E72: [Threaded comment] Your version of Excel allows you to read this threaded comment; however, any edits to it will get removed if the file is opened in a newer version of Excel. Learn more: https://go.microsoft.com/fwlink/?linkid=870924 Comment: CFTREE for equation 21
Note on E73: [Threaded comment] Your version of Excel allows you to read this threaded comment; however, any edits to it will get removed if the file is opened in a newer version of Excel. Learn more: https://go.microsoft.com/fwlink/?linkid=870924 Comment: BfOREST for equation 21
Note on E74: [Threaded comment] Your version of Excel allows you to read this threaded comment; however, any edits to it will get removed if the file is opened in a newer version of Excel. Learn more: https://go.microsoft.com/fwlink/?linkid=870924 Comment: RTREE for equation 21
Note on E75: [Threaded comment] Your version of Excel allows you to read this threaded comment; however, any edits to it will get removed if the file is opened in a newer version of Excel. Learn more: https://go.microsoft.com/fwlink/?linkid=870924 Comment: CCTREE_BSL,i for equation 21
Note on E76: [Threaded comment] Your version of Excel allows you to read this threaded comment; however, any edits to it will get removed if the file is opened in a newer version of Excel. Learn more: https://go.microsoft.com/fwlink/?linkid=870924 Comment: Ai for equation 21
Note on E80: [Threaded comment] Your version of Excel allows you to read this threaded comment; however, any edits to it will get removed if the file is opened in a newer version of Excel. Learn more: https://go.microsoft.com/fwlink/?linkid=870924 Comment: Equation 12
Note on E81: [Threaded comment] Your version of Excel allows you to read this threaded comment; however, any edits to it will get removed if the file is opened in a newer version of Excel. Learn more: https://go.microsoft.com/fwlink/?linkid=870924 Comment: CFTRRE for equation 12
Note on E82: [Threaded comment] Your version of Excel allows you to read this threaded comment; however, any edits to it will get removed if the file is opened in a newer version of Excel. Learn more: https://go.microsoft.com/fwlink/?linkid=870924 Comment: Equation 13
Note on E83: [Threaded comment] Your version of Excel allows you to read this threaded comment; however, any edits to it will get removed if the file is opened in a newer version of Excel. Learn more: https://go.microsoft.com/fwlink/?linkid=870924 Comment: A for equation 13
Note on E84: [Threaded comment] Your version of Excel allows you to read this threaded comment; however, any edits to it will get removed if the file is opened in a newer version of Excel. Learn more: https://go.microsoft.com/fwlink/?linkid=870924 Comment: Equation 14
Note on E85: [Threaded comment] Your version of Excel allows you to read this threaded comment; however, any edits to it will get removed if the file is opened in a newer version of Excel. Learn more: https://go.microsoft.com/fwlink/?linkid=870924 Comment: Equation 15
Note on E86: [Threaded comment] Your version of Excel allows you to read this threaded comment; however, any edits to it will get removed if the file is opened in a newer version of Excel. Learn more: https://go.microsoft.com/fwlink/?linkid=870924 Comment: tVAL for equation 15
Note on E88: [Threaded comment] Your version of Excel allows you to read this threaded comment; however, any edits to it will get removed if the file is opened in a newer version of Excel. Learn more: https://go.microsoft.com/fwlink/?linkid=870924 Comment: Equation 16
Note on E89: [Threaded comment] Your version of Excel allows you to read this threaded comment; however, any edits to it will get removed if the file is opened in a newer version of Excel. Learn more: https://go.microsoft.com/fwlink/?linkid=870924 Comment: Wi for equation 15
Note on E90: [Threaded comment] Your version of Excel allows you to read this threaded comment; however, any edits to it will get removed if the file is opened in a newer version of Excel. Learn more: https://go.microsoft.com/fwlink/?linkid=870924 Comment: Equation 17
Note on E91: [Threaded comment] Your version of Excel allows you to read this threaded comment; however, any edits to it will get removed if the file is opened in a newer version of Excel. Learn more: https://go.microsoft.com/fwlink/?linkid=870924 Comment: ni for equation 17
Note on E93: [Threaded comment] Your version of Excel allows you to read this threaded comment; however, any edits to it will get removed if the file is opened in a newer version of Excel. Learn more: https://go.microsoft.com/fwlink/?linkid=870924 Comment: bTREE,p,i, for equation 17 Reply: Needs a subschema for p
Note on E95: [Threaded comment] Your version of Excel allows you to read this threaded comment; however, any edits to it will get removed if the file is opened in a newer version of Excel. Learn more: https://go.microsoft.com/fwlink/?linkid=870924 Comment: Equation 12?
Note on E96: [Threaded comment] Your version of Excel allows you to read this threaded comment; however, any edits to it will get removed if the file is opened in a newer version of Excel. Learn more: https://go.microsoft.com/fwlink/?linkid=870924 Comment: CFTREE for equation 12
Note on E97: [Threaded comment] Your version of Excel allows you to read this threaded comment; however, any edits to it will get removed if the file is opened in a newer version of Excel. Learn more: https://go.microsoft.com/fwlink/?linkid=870924 Comment: Equation 13
Note on E98: [Threaded comment] Your version of Excel allows you to read this threaded comment; however, any edits to it will get removed if the file is opened in a newer version of Excel. Learn more: https://go.microsoft.com/fwlink/?linkid=870924 Comment: A for equation 13
Note on E99: [Threaded comment] Your version of Excel allows you to read this threaded comment; however, any edits to it will get removed if the file is opened in a newer version of Excel. Learn more: https://go.microsoft.com/fwlink/?linkid=870924 Comment: Equation 14
Note on E100: [Threaded comment] Your version of Excel allows you to read this threaded comment; however, any edits to it will get removed if the file is opened in a newer version of Excel. Learn more: https://go.microsoft.com/fwlink/?linkid=870924 Comment: Equation 15
Note on E101: [Threaded comment] Your version of Excel allows you to read this threaded comment; however, any edits to it will get removed if the file is opened in a newer version of Excel. Learn more: https://go.microsoft.com/fwlink/?linkid=870924 Comment: TVAL for equation 15
Note on E103: [Threaded comment] Your version of Excel allows you to read this threaded comment; however, any edits to it will get removed if the file is opened in a newer version of Excel. Learn more: https://go.microsoft.com/fwlink/?linkid=870924 Comment: Equation 18
Note on E104: [Threaded comment] Your version of Excel allows you to read this threaded comment; however, any edits to it will get removed if the file is opened in a newer version of Excel. Learn more: https://go.microsoft.com/fwlink/?linkid=870924 Comment: ni for equation 19
Note on E105: [Threaded comment] Your version of Excel allows you to read this threaded comment; however, any edits to it will get removed if the file is opened in a newer version of Excel. Learn more: https://go.microsoft.com/fwlink/?linkid=870924 Comment: Slope for equation 18
Note on E106: [Threaded comment] Your version of Excel allows you to read this threaded comment; however, any edits to it will get removed if the file is opened in a newer version of Excel. Learn more: https://go.microsoft.com/fwlink/?linkid=870924 Comment: For equation 18
Note on E107: [Threaded comment] Your version of Excel allows you to read this threaded comment; however, any edits to it will get removed if the file is opened in a newer version of Excel. Learn more: https://go.microsoft.com/fwlink/?linkid=870924 Comment: For equation 18
Note on E108: [Threaded comment] Your version of Excel allows you to read this threaded comment; however, any edits to it will get removed if the file is opened in a newer version of Excel. Learn more: https://go.microsoft.com/fwlink/?linkid=870924 Comment: Equation 19
Note on E109: [Threaded comment] Your version of Excel allows you to read this threaded comment; however, any edits to it will get removed if the file is opened in a newer version of Excel. Learn more: https://go.microsoft.com/fwlink/?linkid=870924 Comment: a for equation 19
Note on E110: [Threaded comment] Your version of Excel allows you to read this threaded comment; however, any edits to it will get removed if the file is opened in a newer version of Excel. Learn more: https://go.microsoft.com/fwlink/?linkid=870924 Comment: P for equation 19
Note on E112: [Threaded comment] Your version of Excel allows you to read this threaded comment; however, any edits to it will get removed if the file is opened in a newer version of Excel. Learn more: https://go.microsoft.com/fwlink/?linkid=870924 Comment: bTREE,p,i for equation 18 Reply: Needs subschema for p
Note on E113: [Threaded comment] Your version of Excel allows you to read this threaded comment; however, any edits to it will get removed if the file is opened in a newer version of Excel. Learn more: https://go.microsoft.com/fwlink/?linkid=870924 Comment: date
Note on E122: [Threaded comment] Your version of Excel allows you to read this threaded comment; however, any edits to it will get removed if the file is opened in a newer version of Excel. Learn more: https://go.microsoft.com/fwlink/?linkid=870924 Comment: Equation 24
Note on E123: [Threaded comment] Your version of Excel allows you to read this threaded comment; however, any edits to it will get removed if the file is opened in a newer version of Excel. Learn more: https://go.microsoft.com/fwlink/?linkid=870924 Comment: CSHRUB,t2 for equation 24
Note on E124: [Threaded comment] Your version of Excel allows you to read this threaded comment; however, any edits to it will get removed if the file is opened in a newer version of Excel. Learn more: https://go.microsoft.com/fwlink/?linkid=870924 Comment: CSHRUB,t1 for equation 24
Note on E126: [Threaded comment] Your version of Excel allows you to read this threaded comment; however, any edits to it will get removed if the file is opened in a newer version of Excel. Learn more: https://go.microsoft.com/fwlink/?linkid=870924 Comment: Equation 25
Note on E127: [Threaded comment] Your version of Excel allows you to read this threaded comment; however, any edits to it will get removed if the file is opened in a newer version of Excel. Learn more: https://go.microsoft.com/fwlink/?linkid=870924 Comment: Change in CSHRUB,t2 for equation 25
Note on E128: [Threaded comment] Your version of Excel allows you to read this threaded comment; however, any edits to it will get removed if the file is opened in a newer version of Excel. Learn more: https://go.microsoft.com/fwlink/?linkid=870924 Comment: Change in CSHRUB,t1 for equation 25
Note on E129: [Threaded comment] Your version of Excel allows you to read this threaded comment; however, any edits to it will get removed if the file is opened in a newer version of Excel. Learn more: https://go.microsoft.com/fwlink/?linkid=870924 Comment: T for equation 25
Note on E131: [Threaded comment] Your version of Excel allows you to read this threaded comment; however, any edits to it will get removed if the file is opened in a newer version of Excel. Learn more: https://go.microsoft.com/fwlink/?linkid=870924 Comment: Equation 26
Note on E132: [Threaded comment] Your version of Excel allows you to read this threaded comment; however, any edits to it will get removed if the file is opened in a newer version of Excel. Learn more: https://go.microsoft.com/fwlink/?linkid=870924 Comment: CFs for equation 26
Note on E133: [Threaded comment] Your version of Excel allows you to read this threaded comment; however, any edits to it will get removed if the file is opened in a newer version of Excel. Learn more: https://go.microsoft.com/fwlink/?linkid=870924 Comment: Rs for equation 26
Note on E135: [Threaded comment] Your version of Excel allows you to read this threaded comment; however, any edits to it will get removed if the file is opened in a newer version of Excel. Learn more: https://go.microsoft.com/fwlink/?linkid=870924 Comment: BDRSF for equation 27
Note on E136: [Threaded comment] Your version of Excel allows you to read this threaded comment; however, any edits to it will get removed if the file is opened in a newer version of Excel. Learn more: https://go.microsoft.com/fwlink/?linkid=870924 Comment: bFOREST for equation 27
Note on E137: [Threaded comment] Your version of Excel allows you to read this threaded comment; however, any edits to it will get removed if the file is opened in a newer version of Excel. Learn more: https://go.microsoft.com/fwlink/?linkid=870924 Comment: CCSHRUB,i for equation 27
Note on E138: [Threaded comment] Your version of Excel allows you to read this threaded comment; however, any edits to it will get removed if the file is opened in a newer version of Excel. Learn more: https://go.microsoft.com/fwlink/?linkid=870924 Comment: ASHRUB,i for equation 26
Note on E139: [Threaded comment] Your version of Excel allows you to read this threaded comment; however, any edits to it will get removed if the file is opened in a newer version of Excel. Learn more: https://go.microsoft.com/fwlink/?linkid=870924 Comment: Equation 27

## BSL-Estimating change in car
Estimating change in carbon stock in trees between two points in time
Description | AR Tool 14 (Estimation of carbon stocks and change in carbon stocks of trees and shrubs in A/R CDM project activities)
Schema Type | Sub-schema
Required Field | Field Type | Parameter | Visibility | Question | Allow Multiple Answers | Answer | Default | Suggest
Yes | Enum | Which method did you us (enum) |  | Which method did you use for estimating change in carbon stock in trees between two points of time? | No | no-decrease
No | Tree Demonstration of “no-d |  | TRUE | Demonstration of “no-decrease” | No
No | Help Text |  |  | This method is applicable only in ex-post estimation of change in carbon stock in trees for monitoring of project activities. Project participants may, at the time of a verification, demonstrate that tree biomass in one or more strata has not decreased relative to the tree biomass at the time of the previous verification, by proving that: (a) No harvest has occurred in the stratum since the previous verification; (b) The stratum was not affected by any disturbance (e.g. pest, fire) that would decrease the carbon stock in trees; (c) Remote sensing data or inventory data, including participatory inventory or participatory photo-mapping data, demonstrate that tree crown cover in the stratum has not decreased since the previous verification. | No
Yes | Enum | If all three conditi tree(enum) |  | If all three conditions above are demonstrated to have been met in a stratum, the change in carbon stock for trees in that stratum since the previous verification can be conservatively estimated as zero. Does this apply to your project? | No
No | BSL-Estimation by proportionate |  | FALSE | Estimation by proportionate crown cover | No
No | Number |  | Hidden | What is the mean annual change in carbon stock in trees in the baseline (ΔCTREE_BSL) in t CO2e yr^-1? | No | 7.3333
Yes | Mean annual change in carbon st |  |  | Mean annual change in carbon stock in trees in the baseline | Yes
No | Number |  | Auto Calculate | What is the mean annual change in carbon stock in trees in the baseline stratum i (ΔCTREE_BSL,i) in t CO2e yr^-1? | No | 7.3333
Yes | Number |  |  | What is the carbon fraction of tree biomass (CF_TREE) in t C (t d.m.)^-1? | No | 1
Yes | Number |  |  | What is the default mean annual increment of above-ground biomass in the forest region (Δb_FOREST) in t d.m. ha^-1 yr^-1? | No | 1
Yes | Number |  |  | What is the root-shoot ratio for the trees in the baseline (R_TREE)? | No | 1
Yes | Number |  |  | What is the crown cover of trees in the baseline stratum i (CC_TREE_BSL,i), expressed as a fraction? | No | 1
Yes | Number |  |  | What is the area of the baseline stratum i, delineated on the basis of tree crown cover at the start of the A/R CDM project activity (A_i) in hectares? | No | 1
No | Direct Estimating Changes via S |  | FALSE | Direct estimating changes via sample plot re-measurement | No
No | Number |  | Auto Calculate | What is the change in carbon stock in trees (ΔC_TREE) in tCO2e? | No | 3.6667
Yes | Number |  |  | What is the carbon fraction of tree biomass (CF_TREE) in t C (t d.m.)^-1? | No | 1
No | Number |  | Auto Calculate | What is the change in tree biomass within the biomass estimation strata (ΔB_TREE) in t d.m.? | No | 1
No | Number |  | Auto Calculate | What is the mean change in tree biomass per hectare within the biomass estimation strata; t d.m. ha-1? (Δb_TREE) | No | 1
Yes | Number |  |  | What is the sum of areas of the biomass estimation strata (A) in hectares? | No | 1
Yes | Number |  |  | What is the uncertainty in ΔC_TREE in tCO2e? | No | 1
Yes | Number |  |  | What is the two-sided Student's t-value for a confidence level of 90%? | No | 1
Yes | Mean Change In Tree Biomass Per |  |  | Mean Change In Tree Biomass Per Hectare Within The Biomass Estimation Strata | Yes
No | Number |  | Auto Calculate | What is the mean change in carbon stock per hectare in tree biomass in stratum i; t d.m. ha-1? | No | 1
Yes | Number |  |  | What is the ratio of the area of stratum i to the sum of areas of biomass estimation strata (w_i)? | No | 1
Yes | Number |  |  | What is the variance of mean change in tree biomass per hectare in stratum i (S^2_Δi) in (t d.m. ha^-1)^2? | No | 1
Yes | Number |  |  | What is the number of sample plots in stratum i (n_i) where tree biomass was re-measured? | No | 1
Yes | Change in Tree Biomass per Hect |  |  | Change in Tree Biomass per Hectare in Plot p in Stratum i | Yes
Yes | Number |  |  | What is the change in tree biomass per hectare in plot p in stratum i; t d.m. ha-1 ? | No | 1
No | Difference of Two Independent S |  | FALSE | Difference of two independent stock estimations | No
Yes | Number |  |  | What was the carbon stock in trees at time t1 (tCO2e)? | No | 1
Yes | Number |  |  | What was the carbon stock in trees at time t2 (tCO2e)? | No | 1
Yes | Number |  |  | What is the uncertainty in the carbon stock at time t1 (tCO2e)? | No | 1
Yes | Number |  |  | What is the uncertainty in the carbon stock at time t2 (tCO2e)? | No | 1
No | Number |  | Auto Calculate | Calculate the overall uncertainty in ΔC_TREE (tCO2e). | No | #DIV/0!
No | Number |  | Auto Calculate | What is the change in carbon stock in trees (tCO2e)? | No | 0
Yes | Number |  |  | What is the uncertainty percentage? | No | 7%
Note on E10: [Threaded comment] Your version of Excel allows you to read this threaded comment; however, any edits to it will get removed if the file is opened in a newer version of Excel. Learn more: https://go.microsoft.com/fwlink/?linkid=870924 Comment: Equation 9
Note on E12: [Threaded comment] Your version of Excel allows you to read this threaded comment; however, any edits to it will get removed if the file is opened in a newer version of Excel. Learn more: https://go.microsoft.com/fwlink/?linkid=870924 Comment: Equation 10
Note on E13: [Threaded comment] Your version of Excel allows you to read this threaded comment; however, any edits to it will get removed if the file is opened in a newer version of Excel. Learn more: https://go.microsoft.com/fwlink/?linkid=870924 Comment: CFTREE for equation 10
Note on E14: [Threaded comment] Your version of Excel allows you to read this threaded comment; however, any edits to it will get removed if the file is opened in a newer version of Excel. Learn more: https://go.microsoft.com/fwlink/?linkid=870924 Comment: bForest for equation 10
Note on E15: [Threaded comment] Your version of Excel allows you to read this threaded comment; however, any edits to it will get removed if the file is opened in a newer version of Excel. Learn more: https://go.microsoft.com/fwlink/?linkid=870924 Comment: RTREE for equation 10
Note on E16: [Threaded comment] Your version of Excel allows you to read this threaded comment; however, any edits to it will get removed if the file is opened in a newer version of Excel. Learn more: https://go.microsoft.com/fwlink/?linkid=870924 Comment: CCREE_BSL_i for equation 10
Note on E17: [Threaded comment] Your version of Excel allows you to read this threaded comment; however, any edits to it will get removed if the file is opened in a newer version of Excel. Learn more: https://go.microsoft.com/fwlink/?linkid=870924 Comment: Ai for equation 10
Note on E19: [Threaded comment] Your version of Excel allows you to read this threaded comment; however, any edits to it will get removed if the file is opened in a newer version of Excel. Learn more: https://go.microsoft.com/fwlink/?linkid=870924 Comment: Equation 3
Note on E20: [Threaded comment] Your version of Excel allows you to read this threaded comment; however, any edits to it will get removed if the file is opened in a newer version of Excel. Learn more: https://go.microsoft.com/fwlink/?linkid=870924 Comment: CFTREE for equation 3
Note on E21: [Threaded comment] Your version of Excel allows you to read this threaded comment; however, any edits to it will get removed if the file is opened in a newer version of Excel. Learn more: https://go.microsoft.com/fwlink/?linkid=870924 Comment: Equation 4
Note on E22: [Threaded comment] Your version of Excel allows you to read this threaded comment; however, any edits to it will get removed if the file is opened in a newer version of Excel. Learn more: https://go.microsoft.com/fwlink/?linkid=870924 Comment: Equation 5
Note on E23: [Threaded comment] Your version of Excel allows you to read this threaded comment; however, any edits to it will get removed if the file is opened in a newer version of Excel. Learn more: https://go.microsoft.com/fwlink/?linkid=870924 Comment: A for equation 4
Note on E24: [Threaded comment] Your version of Excel allows you to read this threaded comment; however, any edits to it will get removed if the file is opened in a newer version of Excel. Learn more: https://go.microsoft.com/fwlink/?linkid=870924 Comment: Equation 6
Note on E25: [Threaded comment] Your version of Excel allows you to read this threaded comment; however, any edits to it will get removed if the file is opened in a newer version of Excel. Learn more: https://go.microsoft.com/fwlink/?linkid=870924 Comment: tVAL for equation 6
Note on E27: [Threaded comment] Your version of Excel allows you to read this threaded comment; however, any edits to it will get removed if the file is opened in a newer version of Excel. Learn more: https://go.microsoft.com/fwlink/?linkid=870924 Comment: Equation 7
Note on E28: [Threaded comment] Your version of Excel allows you to read this threaded comment; however, any edits to it will get removed if the file is opened in a newer version of Excel. Learn more: https://go.microsoft.com/fwlink/?linkid=870924 Comment: wi for equation 6
Note on E29: [Threaded comment] Your version of Excel allows you to read this threaded comment; however, any edits to it will get removed if the file is opened in a newer version of Excel. Learn more: https://go.microsoft.com/fwlink/?linkid=870924 Comment: Equation 8
Note on E30: [Threaded comment] Your version of Excel allows you to read this threaded comment; however, any edits to it will get removed if the file is opened in a newer version of Excel. Learn more: https://go.microsoft.com/fwlink/?linkid=870924 Comment: ni for equation 8
Note on E32: [Threaded comment] Your version of Excel allows you to read this threaded comment; however, any edits to it will get removed if the file is opened in a newer version of Excel. Learn more: https://go.microsoft.com/fwlink/?linkid=870924 Comment: Change in bTREE,p,i for equation 7 Reply: Needs to be a stand alone sub schema for p
Note on E34: [Threaded comment] Your version of Excel allows you to read this threaded comment; however, any edits to it will get removed if the file is opened in a newer version of Excel. Learn more: https://go.microsoft.com/fwlink/?linkid=870924 Comment: CTREE,t1 for equation 1
Note on E35: [Threaded comment] Your version of Excel allows you to read this threaded comment; however, any edits to it will get removed if the file is opened in a newer version of Excel. Learn more: https://go.microsoft.com/fwlink/?linkid=870924 Comment: CTREE,t2 for equation 1
Note on E36: [Threaded comment] Your version of Excel allows you to read this threaded comment; however, any edits to it will get removed if the file is opened in a newer version of Excel. Learn more: https://go.microsoft.com/fwlink/?linkid=870924 Comment: u1 for equation 2
Note on E37: [Threaded comment] Your version of Excel allows you to read this threaded comment; however, any edits to it will get removed if the file is opened in a newer version of Excel. Learn more: https://go.microsoft.com/fwlink/?linkid=870924 Comment: u2 for equation 2
Note on E38: [Threaded comment] Your version of Excel allows you to read this threaded comment; however, any edits to it will get removed if the file is opened in a newer version of Excel. Learn more: https://go.microsoft.com/fwlink/?linkid=870924 Comment: Equation 2
Note on E39: [Threaded comment] Your version of Excel allows you to read this threaded comment; however, any edits to it will get removed if the file is opened in a newer version of Excel. Learn more: https://go.microsoft.com/fwlink/?linkid=870924 Comment: Equation 1
Note on E40: [Threaded comment] Your version of Excel allows you to read this threaded comment; however, any edits to it will get removed if the file is opened in a newer version of Excel. Learn more: https://go.microsoft.com/fwlink/?linkid=870924 Comment: Equation 2

## BSL-Estimation by proportionate
Estimation by proportionate crown cover - Baseline Scenario
Description
Schema Type | Sub-schema
Required Field | Field Type | Parameter | Visibility | Question | Allow Multiple Answers | Answer | Default | Suggest
No | Number |  | Hidden | What is the mean annual change in carbon stock in trees in the baseline (ΔCTREE_BSL) in t CO2e yr^-1? | No | 7.3333
Yes | Mean annual change in carbon st |  |  | Mean annual change in carbon stock in trees in the baseline | Yes
No | Number |  | Auto Calculate | What is the mean annual change in carbon stock in trees in the baseline stratum i (ΔCTREE_BSL,i) in t CO2e yr^-1? | No | 7.3333
Yes | Number |  |  | What is the carbon fraction of tree biomass (CF_TREE) in t C (t d.m.)^-1? | No | 1
Yes | Number |  |  | What is the default mean annual increment of above-ground biomass in the forest region (Δb_FOREST) in t d.m. ha^-1 yr^-1? | No | 1
Yes | Number |  |  | What is the root-shoot ratio for the trees in the baseline (R_TREE)? | No | 1
Yes | Number |  |  | What is the crown cover of trees in the baseline stratum i (CC_TREE_BSL,i), expressed as a fraction? | No | 1
Yes | Number |  |  | What is the area of the baseline stratum i, delineated on the basis of tree crown cover at the start of the A/R CDM project activity (A_i) in hectares? | No | 1
Note on E5: [Threaded comment] Your version of Excel allows you to read this threaded comment; however, any edits to it will get removed if the file is opened in a newer version of Excel. Learn more: https://go.microsoft.com/fwlink/?linkid=870924 Comment: Equation 9
Note on E7: [Threaded comment] Your version of Excel allows you to read this threaded comment; however, any edits to it will get removed if the file is opened in a newer version of Excel. Learn more: https://go.microsoft.com/fwlink/?linkid=870924 Comment: Equation 10
Note on E8: [Threaded comment] Your version of Excel allows you to read this threaded comment; however, any edits to it will get removed if the file is opened in a newer version of Excel. Learn more: https://go.microsoft.com/fwlink/?linkid=870924 Comment: CFTREE for equation 10
Note on E9: [Threaded comment] Your version of Excel allows you to read this threaded comment; however, any edits to it will get removed if the file is opened in a newer version of Excel. Learn more: https://go.microsoft.com/fwlink/?linkid=870924 Comment: bForest for equation 10
Note on E10: [Threaded comment] Your version of Excel allows you to read this threaded comment; however, any edits to it will get removed if the file is opened in a newer version of Excel. Learn more: https://go.microsoft.com/fwlink/?linkid=870924 Comment: RTREE for equation 10
Note on E11: [Threaded comment] Your version of Excel allows you to read this threaded comment; however, any edits to it will get removed if the file is opened in a newer version of Excel. Learn more: https://go.microsoft.com/fwlink/?linkid=870924 Comment: CCREE_BSL_i for equation 10
Note on E12: [Threaded comment] Your version of Excel allows you to read this threaded comment; however, any edits to it will get removed if the file is opened in a newer version of Excel. Learn more: https://go.microsoft.com/fwlink/?linkid=870924 Comment: Ai for equation 10

## Mean annual change in carbon st
Mean annual change in carbon stock in trees in the baseline
Description
Schema Type | Sub-schema
Required Field | Field Type | Parameter | Visibility | Question | Allow Multiple Answers | Answer | Default | Suggest
No | Number |  | Auto Calculate | What is the mean annual change in carbon stock in trees in the baseline stratum i (ΔC_TREE_BSL,i) in t CO2e yr^-1? | No | 7.3333
Yes | Number |  |  | What is the carbon fraction of tree biomass (CF_TREE) in t C (t d.m.)^-1? | No | 1
Yes | Number |  |  | What is the default mean annual increment of above-ground biomass in the forest region (Δb_FOREST) in t d.m. ha^-1 yr^-1? | No | 1
Yes | Number |  |  | What is the root-shoot ratio for the trees in the baseline (R_TREE)? | No | 1
Yes | Number |  |  | What is the crown cover of trees in the baseline stratum i (CC_TREE_BSL,i), expressed as a fraction? | No | 1
Yes | Number |  |  | What is the area of the baseline stratum i, delineated on the basis of tree crown cover at the start of the A/R CDM project activity (A_i) in hectares? | No | 1
Note on E5: [Threaded comment] Your version of Excel allows you to read this threaded comment; however, any edits to it will get removed if the file is opened in a newer version of Excel. Learn more: https://go.microsoft.com/fwlink/?linkid=870924 Comment: Equation 10
Note on E6: [Threaded comment] Your version of Excel allows you to read this threaded comment; however, any edits to it will get removed if the file is opened in a newer version of Excel. Learn more: https://go.microsoft.com/fwlink/?linkid=870924 Comment: CFTREE for equation 10
Note on E7: [Threaded comment] Your version of Excel allows you to read this threaded comment; however, any edits to it will get removed if the file is opened in a newer version of Excel. Learn more: https://go.microsoft.com/fwlink/?linkid=870924 Comment: bForest for equation 10
Note on E8: [Threaded comment] Your version of Excel allows you to read this threaded comment; however, any edits to it will get removed if the file is opened in a newer version of Excel. Learn more: https://go.microsoft.com/fwlink/?linkid=870924 Comment: RTREE for equation 10
Note on E9: [Threaded comment] Your version of Excel allows you to read this threaded comment; however, any edits to it will get removed if the file is opened in a newer version of Excel. Learn more: https://go.microsoft.com/fwlink/?linkid=870924 Comment: CCREE_BSL_i for equation 10
Note on E10: [Threaded comment] Your version of Excel allows you to read this threaded comment; however, any edits to it will get removed if the file is opened in a newer version of Excel. Learn more: https://go.microsoft.com/fwlink/?linkid=870924 Comment: Ai for equation 10

## BSL-Estimating change in carbon
Estimating change in carbon stock in trees in a year - Baseline Scenario
Description
Schema Type | Sub-schema
Required Field | Field Type | Parameter | Visibility | Question | Allow Multiple Answers | Answer | Default | Suggest
No | Number |  | Auto Calculate | What is the estimated annual change in carbon stock in trees (ΔCTREE_BSL,t) in t CO2e for year t? | No | 1
Yes | Number |  |  | What is the carbon stock in trees within the project boundary at time t2 (CTREE_BSL,t2) in t CO2e? | No | 1
Yes | Number |  |  | What is the carbon stock in trees within the project boundary at time t1 (CTREE_BSL,t1) in t CO2e? | No
Yes | Number |  |  | What is the time elapsed between two successive estimations (T) in years? | No | 1
Note on E5: [Threaded comment] Your version of Excel allows you to read this threaded comment; however, any edits to it will get removed if the file is opened in a newer version of Excel. Learn more: https://go.microsoft.com/fwlink/?linkid=870924 Comment: Equation 11
Note on E6: [Threaded comment] Your version of Excel allows you to read this threaded comment; however, any edits to it will get removed if the file is opened in a newer version of Excel. Learn more: https://go.microsoft.com/fwlink/?linkid=870924 Comment: CTREE,t2 for equation 11
Note on E7: [Threaded comment] Your version of Excel allows you to read this threaded comment; however, any edits to it will get removed if the file is opened in a newer version of Excel. Learn more: https://go.microsoft.com/fwlink/?linkid=870924 Comment: CTREE,t1 for equation 11
Note on E8: [Threaded comment] Your version of Excel allows you to read this threaded comment; however, any edits to it will get removed if the file is opened in a newer version of Excel. Learn more: https://go.microsoft.com/fwlink/?linkid=870924 Comment: T for equation 11

## BSL-Determination of Estimating
Determination of Estimating carbon stock in trees at a point of time - Baseline Scenario
Description
Schema Type | Sub-schema
Required Field | Field Type | Parameter | Visibility | Question | Allow Multiple Answers | Answer | Default | Suggest
Yes | Enum | Which method did you 1 (enum) |  | Which method did you use for estimating carbon stock in trees at a point of time? | No | Estimation by modelling of tree growth and stand development
No | BSL-Updating the previous stock |  | FALSE | Updating the previous stock by independent measurement of change | No
No | Number |  | Auto Calculate | What is the carbon stock in trees at time t2 (CTREE_BSL,t2) in t CO2e? | No | #VALUE!
Yes | Number |  |  | What is the carbon stock in trees as estimated at time t1 (CTREE_BSL,t1) in t CO2e? | No | 1
Yes | Number |  |  | What is the change in carbon stock in trees during the period between times t1 and t2 (ΔC_TREE) in t CO2e? | No | 1
Yes | Number |  |  | What is the uncertainty in ΔC_TREE (u_C) in t CO2e? | No
No | Number |  | Auto Calculate | What is the new uncertainty in the carbon stock at time t2 (u_2) based on updated measurements? | No | #VALUE!
Yes | Number |  |  | What is the new uncertainty in the carbon stock at time t1 (u_1) based on updated measurements? | No | 1
No | Estimation by modelling of tree growth and stand development - Baseline Scenario |  | TRUE | Estimation by modelling of tree growth and stand development - Baseline Scenario | No
No | Help Text |  |  | This method is used for ex-ante estimation (projection) of carbon stock in tree biomass. Under this method existing data are used in combination with tree growth models to predict the growth of trees and the development of the tree stand over time. | No
No | Help Text |  |  | Stand parameters such as stocking (e.g. number of stems per hectare or basal area per hectare), age-class structure, and species composition at different points of time are simulated from assumed (planned) tree planting and management practices (e.g. planting density, survival rate, thinning and pruning operations and their timing). | No
No | Help Text |  |  | Tree growth (e.g. diameter or height increment) is simulated by taking into account local tree-growth data from past experience (e.g. age-diameter curves, yield tables, yield curves) while also considering relevant site factors (e.g. soil, terrain, slope, aspect, precipitation) and stand parameters. | No
No | Help Text |  |  | Ex-ante estimation (projection) of carbon stock in tree biomass is not subjected to uncertainty control, although the project participants should use the best available data and models that apply to the project site and the tree species. | No
Yes | Enum | Does your project apply b(enum) |  | Does your project apply this method for ex-ante estimation (projection) of carbon stock in tree biomass? This method combines existing data with tree growth models to predict growth and stand development over time, simulating parameters such as stocking, age-class structure, and species composition based on planned tree planting and management practices. Tree growth is modeled using local data while considering site factors. Although this projection is not subject to uncertainty control, project participants are expected to use the best available data and models relevant to the project site and tree species. | No | Yes
No | Help Text |  | FALSE | If your answer is 'No,' please change the method for estimating carbon stock in trees at a point in time | No
No | BSL-Carbon stock in trees at a |  | TRUE | Carbon stock in trees at a point in time in the baseline scenario | No
Yes | Number |  |  | Carbon stock in trees within the project boundary at time t1; t CO2e. | No
Yes | Number |  |  | Carbon stock in trees within the project boundary at time t2; t CO2e. | No
No | BSL-Estimation by proportiona |  | FALSE | Estimation by proportionate crown cover | No
No | Number |  | Auto Calculate | What is the mean annual change in carbon stock in trees in the baseline (CTREE_BSL) in t CO2e yr^-1? | No | 7.3333
Yes | BSL-Mean annual change in carbo |  |  | Mean annual change in carbon stock in trees in the baseline | Yes
No | Number |  | Auto Calculate | What is the mean annual change in carbon stock in trees in the baseline stratum i (CTREE_BSL,i) in t CO2e yr^-1? | No | 7.3333
Yes | Number |  |  | What is the carbon fraction of tree biomass (CF_TREE) in t C (t d.m.)^-1? | No | 1
Yes | Number |  |  | What is the default mean annual increment of above-ground biomass in the forest region (b_FOREST) in t d.m. ha^-1 yr^-1? | No | 1
Yes | Number |  |  | What is the root-shoot ratio for the trees in the baseline (R_TREE)? | No | 1
Yes | Number |  |  | What is the crown cover of trees in the baseline stratum i (CC_TREE_BSL,i), expressed as a fraction? | No | 1
Yes | Number |  |  | What is the area of the baseline stratum i, delineated on the basis of tree crown cover at the start of the A/R CDM project activity (A_i) in hectares? | No | 1
No | Measurement of sample plots |  | FALSE | Measurement of sample plots | No
Yes | Enum | Which sampling design w (enum) |  | Which sampling design was used for the measurement of sample plots in carbon stock estimation? | No | Stratified random sampling
No | Stratified random sampling |  | TRUE | Stratified random sampling | No
No | Number |  | Auto Calculate | What is the carbon stock in trees within the tree biomass estimation strata (C_TREE) in t CO2e? | No | 3.6667
Yes | Number |  |  | What is the carbon fraction of tree biomass (CF_TREE) in t C (t d.m.)^-1? | No | 1
No | Number |  | Auto Calculate | What is the total tree biomass within the tree biomass estimation strata (B_TREE) in t d.m.? | No | 1
Yes | Number |  |  | What is the sum of areas of the tree biomass estimation strata (A) in hectares? | No | 1
No | Number |  | Auto Calculate | What is the mean tree biomass per hectare within the tree biomass estimation strata (b_TREE) in t d.m. ha^-1? | No | 1
Yes | Number |  |  | What is the uncertainty in the carbon stock (uc)? | No | 1
Yes | Number |  |  | What is the two-sided Student’s t-value for a confidence level of 90% (t_v,AL)? | No | 1
Yes | Mean tree biomass per hectare w |  |  | Mean tree biomass per hectare within the tree biomass estimation strata | Yes
No | Number |  | Auto Calculate | What is the mean tree biomass per hectare in stratum i (b_TREE,i) in t d.m. ha^-1? | No | 1
Yes | Number |  |  | What is the ratio of the area of stratum i to the sum of areas of tree biomass estimation strata (w_i)? | No | 1
Yes | Number |  |  | What is the variance of tree biomass per hectare across all sample plots in stratum i (S^2_i) in (t d.m. ha^-1)^2? | No | 1
Yes | Number |  |  | What is the number of sample plots in stratum i (n_i)? | No | 1
Yes | Tree Biomass per Hectare in Plo |  |  | Tree Biomass per Hectare in Plot p of Stratum i | Yes
Yes | Number |  |  | What is the tree biomass per hectare in plot p of stratum i (b_TREE,p,i) in t d.m. ha^-1? | No | 1
No | Double sampling |  | FALSE | Double sampling | No
Yes | Number |  |  | What is the carbon stock in trees within the tree biomass estimation strata (C_TREE) in t CO2e? | No | 1
Yes | Number |  |  | What is the carbon fraction of tree biomass (CF_TREE) in t C (t d.m.)^-1? | No | 1
Yes | Number |  |  | What is the total tree biomass within the tree biomass estimation strata (B_TREE) in t d.m.? | No | 1
Yes | Number |  |  | What is the sum of areas of the tree biomass estimation strata (A) in hectares? | No | 1
Yes | Number |  |  | What is the mean tree biomass per hectare within the tree biomass estimation strata (b_TREE) in t d.m. ha^-1? | No | 1
Yes | Number |  |  | What is the uncertainty in the carbon stock (u_c) in t CO2e? | No | 1
Yes | Number |  |  | What is the two-sided Student’s t-value for a confidence level of 90% (t_v,AL)? | No | 1
Yes | Double Mean tree biomass per he |  |  | Mean tree biomass per hectare within the tree biomass estimation strata | Yes
No | Number |  | Auto Calculate | What is the mean tree biomass per hectare in stratum i (b_TREE,i) in t d.m. ha^-1? | No | 1
Yes | Number |  |  | What is the number of sample plots in the sub-sample for stratum i (n_i)? | No | 1
Yes | Number |  |  | What is the slope of the regression line of tree biomass per hectare against the secondary variable in a sample plot (β)? | No | 1
Yes | Number |  |  | What is the mean value of the secondary variable across all the sample plots (x')? | No | 1
Yes | Number |  |  | What is the mean value of the secondary variable in the sub-sample of sample plots (x̄)? | No | 1
Yes | Number |  |  | What is the variance of mean tree biomass per hectare in stratum i (S^2_i) in (t d.m. ha^-1)^2? | No | 1
Yes | Number |  |  | What is the ratio of the number of sample plots in the sub-sample to the total number of sample plots (α)? | No | 1
Yes | Number |  |  | What is the coefficient of correlation between the secondary variable and the tree biomass per hectare in a sample plot, estimated across all the sample plots in the sub-sample (ρ)? | No | 1
Yes | Tree Biomass per Hectare in Plo |  |  | Tree Biomass per Hectare in Plot p of Stratum i | Yes
Yes | Number |  |  | What is the tree biomass per hectare in plot p of stratum i (b_TREE,p,i) in t d.m. ha^-1? | No | 1
Yes | Date |  |  | When was the carbon stock last measured or estimated? | No | 2000-01-01
Note on E7: [Threaded comment] Your version of Excel allows you to read this threaded comment; however, any edits to it will get removed if the file is opened in a newer version of Excel. Learn more: https://go.microsoft.com/fwlink/?linkid=870924 Comment: Equation 22
Note on E8: [Threaded comment] Your version of Excel allows you to read this threaded comment; however, any edits to it will get removed if the file is opened in a newer version of Excel. Learn more: https://go.microsoft.com/fwlink/?linkid=870924 Comment: CTREE,t1 for equation 22
Note on E9: [Threaded comment] Your version of Excel allows you to read this threaded comment; however, any edits to it will get removed if the file is opened in a newer version of Excel. Learn more: https://go.microsoft.com/fwlink/?linkid=870924 Comment: Change in CTREE for equation 22
Note on E10: [Threaded comment] Your version of Excel allows you to read this threaded comment; however, any edits to it will get removed if the file is opened in a newer version of Excel. Learn more: https://go.microsoft.com/fwlink/?linkid=870924 Comment: U_c for equation 23
Note on E11: [Threaded comment] Your version of Excel allows you to read this threaded comment; however, any edits to it will get removed if the file is opened in a newer version of Excel. Learn more: https://go.microsoft.com/fwlink/?linkid=870924 Comment: Equation 23
Note on E12: [Threaded comment] Your version of Excel allows you to read this threaded comment; however, any edits to it will get removed if the file is opened in a newer version of Excel. Learn more: https://go.microsoft.com/fwlink/?linkid=870924 Comment: Uncertainty for t1 also equation 23
Note on E24: [Threaded comment] Your version of Excel allows you to read this threaded comment; however, any edits to it will get removed if the file is opened in a newer version of Excel. Learn more: https://go.microsoft.com/fwlink/?linkid=870924 Comment: Equation 20
Note on E26: [Threaded comment] Your version of Excel allows you to read this threaded comment; however, any edits to it will get removed if the file is opened in a newer version of Excel. Learn more: https://go.microsoft.com/fwlink/?linkid=870924 Comment: Equation 21
Note on E27: [Threaded comment] Your version of Excel allows you to read this threaded comment; however, any edits to it will get removed if the file is opened in a newer version of Excel. Learn more: https://go.microsoft.com/fwlink/?linkid=870924 Comment: CFTREE for equation 21
Note on E28: [Threaded comment] Your version of Excel allows you to read this threaded comment; however, any edits to it will get removed if the file is opened in a newer version of Excel. Learn more: https://go.microsoft.com/fwlink/?linkid=870924 Comment: BfOREST for equation 21
Note on E29: [Threaded comment] Your version of Excel allows you to read this threaded comment; however, any edits to it will get removed if the file is opened in a newer version of Excel. Learn more: https://go.microsoft.com/fwlink/?linkid=870924 Comment: RTREE for equation 21
Note on E30: [Threaded comment] Your version of Excel allows you to read this threaded comment; however, any edits to it will get removed if the file is opened in a newer version of Excel. Learn more: https://go.microsoft.com/fwlink/?linkid=870924 Comment: CCTREE_BSL,i for equation 21
Note on E31: [Threaded comment] Your version of Excel allows you to read this threaded comment; however, any edits to it will get removed if the file is opened in a newer version of Excel. Learn more: https://go.microsoft.com/fwlink/?linkid=870924 Comment: Ai for equation 21
Note on E35: [Threaded comment] Your version of Excel allows you to read this threaded comment; however, any edits to it will get removed if the file is opened in a newer version of Excel. Learn more: https://go.microsoft.com/fwlink/?linkid=870924 Comment: Equation 12
Note on E36: [Threaded comment] Your version of Excel allows you to read this threaded comment; however, any edits to it will get removed if the file is opened in a newer version of Excel. Learn more: https://go.microsoft.com/fwlink/?linkid=870924 Comment: CFTRRE for equation 12
Note on E37: [Threaded comment] Your version of Excel allows you to read this threaded comment; however, any edits to it will get removed if the file is opened in a newer version of Excel. Learn more: https://go.microsoft.com/fwlink/?linkid=870924 Comment: Equation 13
Note on E38: [Threaded comment] Your version of Excel allows you to read this threaded comment; however, any edits to it will get removed if the file is opened in a newer version of Excel. Learn more: https://go.microsoft.com/fwlink/?linkid=870924 Comment: A for equation 13
Note on E39: [Threaded comment] Your version of Excel allows you to read this threaded comment; however, any edits to it will get removed if the file is opened in a newer version of Excel. Learn more: https://go.microsoft.com/fwlink/?linkid=870924 Comment: Equation 14
Note on E40: [Threaded comment] Your version of Excel allows you to read this threaded comment; however, any edits to it will get removed if the file is opened in a newer version of Excel. Learn more: https://go.microsoft.com/fwlink/?linkid=870924 Comment: Equation 15
Note on E41: [Threaded comment] Your version of Excel allows you to read this threaded comment; however, any edits to it will get removed if the file is opened in a newer version of Excel. Learn more: https://go.microsoft.com/fwlink/?linkid=870924 Comment: tVAL for equation 15
Note on E43: [Threaded comment] Your version of Excel allows you to read this threaded comment; however, any edits to it will get removed if the file is opened in a newer version of Excel. Learn more: https://go.microsoft.com/fwlink/?linkid=870924 Comment: Equation 16
Note on E44: [Threaded comment] Your version of Excel allows you to read this threaded comment; however, any edits to it will get removed if the file is opened in a newer version of Excel. Learn more: https://go.microsoft.com/fwlink/?linkid=870924 Comment: Wi for equation 15
Note on E45: [Threaded comment] Your version of Excel allows you to read this threaded comment; however, any edits to it will get removed if the file is opened in a newer version of Excel. Learn more: https://go.microsoft.com/fwlink/?linkid=870924 Comment: Equation 17
Note on E46: [Threaded comment] Your version of Excel allows you to read this threaded comment; however, any edits to it will get removed if the file is opened in a newer version of Excel. Learn more: https://go.microsoft.com/fwlink/?linkid=870924 Comment: ni for equation 17
Note on E48: [Threaded comment] Your version of Excel allows you to read this threaded comment; however, any edits to it will get removed if the file is opened in a newer version of Excel. Learn more: https://go.microsoft.com/fwlink/?linkid=870924 Comment: bTREE,p,i, for equation 17 Reply: Needs a subschema for p
Note on E50: [Threaded comment] Your version of Excel allows you to read this threaded comment; however, any edits to it will get removed if the file is opened in a newer version of Excel. Learn more: https://go.microsoft.com/fwlink/?linkid=870924 Comment: Equation 12?
Note on E51: [Threaded comment] Your version of Excel allows you to read this threaded comment; however, any edits to it will get removed if the file is opened in a newer version of Excel. Learn more: https://go.microsoft.com/fwlink/?linkid=870924 Comment: CFTREE for equation 12
Note on E52: [Threaded comment] Your version of Excel allows you to read this threaded comment; however, any edits to it will get removed if the file is opened in a newer version of Excel. Learn more: https://go.microsoft.com/fwlink/?linkid=870924 Comment: Equation 13
Note on E53: [Threaded comment] Your version of Excel allows you to read this threaded comment; however, any edits to it will get removed if the file is opened in a newer version of Excel. Learn more: https://go.microsoft.com/fwlink/?linkid=870924 Comment: A for equation 13
Note on E54: [Threaded comment] Your version of Excel allows you to read this threaded comment; however, any edits to it will get removed if the file is opened in a newer version of Excel. Learn more: https://go.microsoft.com/fwlink/?linkid=870924 Comment: Equation 14
Note on E55: [Threaded comment] Your version of Excel allows you to read this threaded comment; however, any edits to it will get removed if the file is opened in a newer version of Excel. Learn more: https://go.microsoft.com/fwlink/?linkid=870924 Comment: Equation 15
Note on E56: [Threaded comment] Your version of Excel allows you to read this threaded comment; however, any edits to it will get removed if the file is opened in a newer version of Excel. Learn more: https://go.microsoft.com/fwlink/?linkid=870924 Comment: TVAL for equation 15
Note on E58: [Threaded comment] Your version of Excel allows you to read this threaded comment; however, any edits to it will get removed if the file is opened in a newer version of Excel. Learn more: https://go.microsoft.com/fwlink/?linkid=870924 Comment: Equation 18
Note on E59: [Threaded comment] Your version of Excel allows you to read this threaded comment; however, any edits to it will get removed if the file is opened in a newer version of Excel. Learn more: https://go.microsoft.com/fwlink/?linkid=870924 Comment: ni for equation 19
Note on E60: [Threaded comment] Your version of Excel allows you to read this threaded comment; however, any edits to it will get removed if the file is opened in a newer version of Excel. Learn more: https://go.microsoft.com/fwlink/?linkid=870924 Comment: Slope for equation 18
Note on E61: [Threaded comment] Your version of Excel allows you to read this threaded comment; however, any edits to it will get removed if the file is opened in a newer version of Excel. Learn more: https://go.microsoft.com/fwlink/?linkid=870924 Comment: For equation 18
Note on E62: [Threaded comment] Your version of Excel allows you to read this threaded comment; however, any edits to it will get removed if the file is opened in a newer version of Excel. Learn more: https://go.microsoft.com/fwlink/?linkid=870924 Comment: For equation 18
Note on E63: [Threaded comment] Your version of Excel allows you to read this threaded comment; however, any edits to it will get removed if the file is opened in a newer version of Excel. Learn more: https://go.microsoft.com/fwlink/?linkid=870924 Comment: Equation 19
Note on E64: [Threaded comment] Your version of Excel allows you to read this threaded comment; however, any edits to it will get removed if the file is opened in a newer version of Excel. Learn more: https://go.microsoft.com/fwlink/?linkid=870924 Comment: a for equation 19
Note on E65: [Threaded comment] Your version of Excel allows you to read this threaded comment; however, any edits to it will get removed if the file is opened in a newer version of Excel. Learn more: https://go.microsoft.com/fwlink/?linkid=870924 Comment: P for equation 19
Note on E67: [Threaded comment] Your version of Excel allows you to read this threaded comment; however, any edits to it will get removed if the file is opened in a newer version of Excel. Learn more: https://go.microsoft.com/fwlink/?linkid=870924 Comment: bTREE,p,i for equation 18 Reply: Needs subschema for p
Note on E68: [Threaded comment] Your version of Excel allows you to read this threaded comment; however, any edits to it will get removed if the file is opened in a newer version of Excel. Learn more: https://go.microsoft.com/fwlink/?linkid=870924 Comment: date

## BSL-Updating the previous stock
Updating the previous stock by independent measurement of change - Baseline Scenario
Description
Schema Type | Sub-schema
Required Field | Field Type | Parameter | Visibility | Question | Allow Multiple Answers | Answer | Default | Suggest
No | Number |  | Auto Calculate | What is the carbon stock in trees at time t2 (CTREE_BSL,t2) in t CO2e? | No | #VALUE!
Yes | Number |  |  | What is the carbon stock in trees as estimated at time t1 (CTREE_BSL,t1) in t CO2e? | No | 1
Yes | Number |  |  | What is the change in carbon stock in trees during the period between times t1 and t2 (ΔC_TREE) in t CO2e? | No | 1
Yes | Number |  |  | What is the uncertainty in ΔC_TREE (u_C) in t CO2e? | No
No | Number |  | Auto Calculate | What is the new uncertainty in the carbon stock at time t2 (u_2) based on updated measurements? | No | #VALUE!
Yes | Number |  |  | What is the new uncertainty in the carbon stock at time t1 (u_1) based on updated measurements? | No | 1
Note on E5: [Threaded comment] Your version of Excel allows you to read this threaded comment; however, any edits to it will get removed if the file is opened in a newer version of Excel. Learn more: https://go.microsoft.com/fwlink/?linkid=870924 Comment: Equation 22
Note on E6: [Threaded comment] Your version of Excel allows you to read this threaded comment; however, any edits to it will get removed if the file is opened in a newer version of Excel. Learn more: https://go.microsoft.com/fwlink/?linkid=870924 Comment: CTREE,t1 for equation 22
Note on E7: [Threaded comment] Your version of Excel allows you to read this threaded comment; however, any edits to it will get removed if the file is opened in a newer version of Excel. Learn more: https://go.microsoft.com/fwlink/?linkid=870924 Comment: Change in CTREE for equation 22
Note on E8: [Threaded comment] Your version of Excel allows you to read this threaded comment; however, any edits to it will get removed if the file is opened in a newer version of Excel. Learn more: https://go.microsoft.com/fwlink/?linkid=870924 Comment: U_c for equation 23
Note on E9: [Threaded comment] Your version of Excel allows you to read this threaded comment; however, any edits to it will get removed if the file is opened in a newer version of Excel. Learn more: https://go.microsoft.com/fwlink/?linkid=870924 Comment: Equation 23
Note on E10: [Threaded comment] Your version of Excel allows you to read this threaded comment; however, any edits to it will get removed if the file is opened in a newer version of Excel. Learn more: https://go.microsoft.com/fwlink/?linkid=870924 Comment: Uncertainty for t1 also equation 23

## BSL-Estimation by modelling of
Estimation by modelling of tree growth and stand development - Baseline Scenario
Description
Schema Type | Sub-schema
Required Field | Field Type | Parameter | Visibility | Question | Allow Multiple Answers | Answer | Default | Suggest
No | Help Text |  |  | This method is used for ex-ante estimation (projection) of carbon stock in tree biomass. Under this method existing data are used in combination with tree growth models to predict the growth of trees and the development of the tree stand over time. | No
No | Help Text |  |  | Stand parameters such as stocking (e.g. number of stems per hectare or basal area per hectare), age-class structure, and species composition at different points of time are simulated from assumed (planned) tree planting and management practices (e.g. planting density, survival rate, thinning and pruning operations and their timing). | No
No | Help Text |  |  | Tree growth (e.g. diameter or height increment) is simulated by taking into account local tree-growth data from past experience (e.g. age-diameter curves, yield tables, yield curves) while also considering relevant site factors (e.g. soil, terrain, slope, aspect, precipitation) and stand parameters. | No
No | Help Text |  |  | Ex-ante estimation (projection) of carbon stock in tree biomass is not subjected to uncertainty control, although the project participants should use the best available data and models that apply to the project site and the tree species. | No
Yes | Enum | Does your project apply b(enum) |  | Does your project apply this method for ex-ante estimation (projection) of carbon stock in tree biomass? This method combines existing data with tree growth models to predict growth and stand development over time, simulating parameters such as stocking, age-class structure, and species composition based on planned tree planting and management practices. Tree growth is modeled using local data while considering site factors. Although this projection is not subject to uncertainty control, project participants are expected to use the best available data and models relevant to the project site and tree species. | No | Yes
No | Help Text |  | FALSE | If your answer is 'No,' please change the method for estimating carbon stock in trees at a point in time | No
No | Carbon stock in trees at a point in time in the baseline scenario |  | TRUE | Carbon stock in trees at a point in time in the baseline scenario | No
Yes | Number |  |  | Carbon stock in trees within the project boundary at time t1; t CO2e. | No
Yes | Number |  |  | Carbon stock in trees within the project boundary at time t2; t CO2e. | No

## BSL-Carbon stock in trees at a
Carbon stock in trees at a point in time in the baseline scenario
Description
Schema Type | Sub-schema
Required Field | Field Type | Parameter | Visibility | Question | Allow Multiple Answers | Answer | Default | Suggest
Yes | Number |  |  | Carbon stock in tree biomass within the project boundary at a given point of time in year t in t CO2e. | No
Yes | Number |  |  | Carbon stock in trees within the project boundary at time t1; t CO2e. | No
Yes | Number |  |  | Carbon stock in trees within the project boundary at time t2; t CO2e. | No

## BSL-Estimation by proportiona
Estimation by proportionate crown cover - Baseline Scenario
Description
Schema Type | Sub-schema
Required Field | Field Type | Parameter | Visibility | Question | Allow Multiple Answers | Answer | Default | Suggest
No | Number |  | Auto Calculate | What is the mean annual change in carbon stock in trees in the baseline (CTREE_BSL) in t CO2e yr^-1? | No | 7.3333
Yes | BSL-Mean annual change in carbo |  |  | Mean annual change in carbon stock in trees in the baseline | Yes
No | Number |  | Auto Calculate | What is the mean annual change in carbon stock in trees in the baseline stratum i (CTREE_BSL,i) in t CO2e yr^-1? | No | 7.3333
Yes | Number |  |  | What is the carbon fraction of tree biomass (CF_TREE) in t C (t d.m.)^-1? | No | 1
Yes | Number |  |  | What is the default mean annual increment of above-ground biomass in the forest region (b_FOREST) in t d.m. ha^-1 yr^-1? | No | 1
Yes | Number |  |  | What is the root-shoot ratio for the trees in the baseline (R_TREE)? | No | 1
Yes | Number |  |  | What is the crown cover of trees in the baseline stratum i (CC_TREE_BSL,i), expressed as a fraction? | No | 1
Yes | Number |  |  | What is the area of the baseline stratum i, delineated on the basis of tree crown cover at the start of the A/R CDM project activity (A_i) in hectares? | No | 1
Note on E5: [Threaded comment] Your version of Excel allows you to read this threaded comment; however, any edits to it will get removed if the file is opened in a newer version of Excel. Learn more: https://go.microsoft.com/fwlink/?linkid=870924 Comment: Equation 20
Note on E7: [Threaded comment] Your version of Excel allows you to read this threaded comment; however, any edits to it will get removed if the file is opened in a newer version of Excel. Learn more: https://go.microsoft.com/fwlink/?linkid=870924 Comment: Equation 21
Note on E8: [Threaded comment] Your version of Excel allows you to read this threaded comment; however, any edits to it will get removed if the file is opened in a newer version of Excel. Learn more: https://go.microsoft.com/fwlink/?linkid=870924 Comment: CFTREE for equation 21
Note on E9: [Threaded comment] Your version of Excel allows you to read this threaded comment; however, any edits to it will get removed if the file is opened in a newer version of Excel. Learn more: https://go.microsoft.com/fwlink/?linkid=870924 Comment: BfOREST for equation 21
Note on E10: [Threaded comment] Your version of Excel allows you to read this threaded comment; however, any edits to it will get removed if the file is opened in a newer version of Excel. Learn more: https://go.microsoft.com/fwlink/?linkid=870924 Comment: RTREE for equation 21
Note on E11: [Threaded comment] Your version of Excel allows you to read this threaded comment; however, any edits to it will get removed if the file is opened in a newer version of Excel. Learn more: https://go.microsoft.com/fwlink/?linkid=870924 Comment: CCTREE_BSL,i for equation 21
Note on E12: [Threaded comment] Your version of Excel allows you to read this threaded comment; however, any edits to it will get removed if the file is opened in a newer version of Excel. Learn more: https://go.microsoft.com/fwlink/?linkid=870924 Comment: Ai for equation 21

## BSL-Mean annual change in carbo
Mean annual change in carbon stock in trees in the baseline - proportionate crown cover
Description
Schema Type | Sub-schema
Required Field | Field Type | Parameter | Visibility | Question | Allow Multiple Answers | Answer | Default | Suggest
No | Number |  | Auto Calculate | What is the mean annual change in carbon stock in trees in the baseline stratum i (CTREE_BSL,i) in t CO2e yr^-1? | No | 7.3333
Yes | Number |  |  | What is the carbon fraction of tree biomass (CF_TREE) in t C (t d.m.)^-1? | No | 1
Yes | Number |  |  | What is the default mean annual increment of above-ground biomass in the forest region (b_FOREST) in t d.m. ha^-1 yr^-1? | No | 1
Yes | Number |  |  | What is the root-shoot ratio for the trees in the baseline (R_TREE)? | No | 1
Yes | Number |  |  | What is the crown cover of trees in the baseline stratum i (CC_TREE_BSL,i), expressed as a fraction? | No | 1
Yes | Number |  |  | What is the area of the baseline stratum i, delineated on the basis of tree crown cover at the start of the A/R CDM project activity (A_i) in hectares? | No | 1
Note on E5: [Threaded comment] Your version of Excel allows you to read this threaded comment; however, any edits to it will get removed if the file is opened in a newer version of Excel. Learn more: https://go.microsoft.com/fwlink/?linkid=870924 Comment: Equation 21
Note on E6: [Threaded comment] Your version of Excel allows you to read this threaded comment; however, any edits to it will get removed if the file is opened in a newer version of Excel. Learn more: https://go.microsoft.com/fwlink/?linkid=870924 Comment: CFTREE for equation 21
Note on E7: [Threaded comment] Your version of Excel allows you to read this threaded comment; however, any edits to it will get removed if the file is opened in a newer version of Excel. Learn more: https://go.microsoft.com/fwlink/?linkid=870924 Comment: BfOREST for equation 21
Note on E8: [Threaded comment] Your version of Excel allows you to read this threaded comment; however, any edits to it will get removed if the file is opened in a newer version of Excel. Learn more: https://go.microsoft.com/fwlink/?linkid=870924 Comment: RTREE for equation 21
Note on E9: [Threaded comment] Your version of Excel allows you to read this threaded comment; however, any edits to it will get removed if the file is opened in a newer version of Excel. Learn more: https://go.microsoft.com/fwlink/?linkid=870924 Comment: CCTREE_BSL,i for equation 21
Note on E10: [Threaded comment] Your version of Excel allows you to read this threaded comment; however, any edits to it will get removed if the file is opened in a newer version of Excel. Learn more: https://go.microsoft.com/fwlink/?linkid=870924 Comment: Ai for equation 21

## BSL-Estimating Shrub Carbon Sto
Estimating Shrub Carbon Stock Change Between Two Points - Baseline Scenario
Description
Schema Type | Sub-schema
Required Field | Field Type | Parameter | Visibility | Question | Allow Multiple Answers | Answer | Default | Suggest
Yes | Enum | Will you be applying the (enum) |  | Will you be applying the 'no decrease' method to shrubs? This method allows the carbon stock in shrubs for one or more strata to be conservatively estimated as zero if it can be demonstrated that there has been no decrease in carbon stock since the previous verification. | No | No
No | Shrub Demonstration of “n |  | FALSE | Demonstration of “no-decrease” | No
No | Help Text |  |  | This method is applicable only in ex-post estimation of change in carbon stock in shrubs for monitoring of project activities. Project participants may, at the time of a verification, demonstrate that shrub biomass in one or more strata has not decreased relative to the tree biomass at the time of the previous verification, by proving that: (a) No harvest has occurred in the stratum since the previous verification; (b) The stratum was not affected by any disturbance (e.g. pest, fire) that would decrease the carbon stock in shrubs; (c) Remote sensing data or inventory data, including participatory inventory or participatory photo-mapping data, demonstrate that shrub crown cover in the stratum has not decreased since the previous verification. | No
Yes | Enum | If all three conditi (enum) |  | If all three conditions above are demonstrated to have been met in a stratum, the change in carbon stock for shrubs in that stratum since the previous verification can be conservatively estimated as zero. Does this apply to your project? | No
No | Number |  | Auto Calculate | What is the change in carbon stock in shrub biomass during the period between times t1 and t2 (ΔC_SHRUB) in t CO2e? | No | #REF!
Yes | Number |  |  | What is the carbon stock in shrub biomass at time t2 (CSHRUB_BSL,t2) in t CO2e? | No | 1
Yes | Number |  |  | What is the carbon stock in shrub biomass at time t1 (CSHRUB_BSL,t1) in t CO2e? | No | 1
Note on E9: [Threaded comment] Your version of Excel allows you to read this threaded comment; however, any edits to it will get removed if the file is opened in a newer version of Excel. Learn more: https://go.microsoft.com/fwlink/?linkid=870924 Comment: Equation 24
Note on E10: [Threaded comment] Your version of Excel allows you to read this threaded comment; however, any edits to it will get removed if the file is opened in a newer version of Excel. Learn more: https://go.microsoft.com/fwlink/?linkid=870924 Comment: CSHRUB,t2 for equation 24
Note on E11: [Threaded comment] Your version of Excel allows you to read this threaded comment; however, any edits to it will get removed if the file is opened in a newer version of Excel. Learn more: https://go.microsoft.com/fwlink/?linkid=870924 Comment: CSHRUB,t1 for equation 24

## BSL-Estimating change in carb
Estimating change in carbon stock in shrubs in a year - Baseline Scenario
Description
Schema Type | Sub-schema
Required Field | Field Type | Parameter | Visibility | Question | Allow Multiple Answers | Answer | Default | Suggest
No | Number |  | Auto Calculate | What is the annual change in carbon stock in shrubs between times t1 and t2 (ΔC_SHRUB,t) in t CO2e? | No | 0
Yes | Number |  |  | What is the carbon stock in shrubs at time t2 (CSHRUB_BSL,t2) in t CO2e? | No | 1
Yes | Number |  |  | What is the carbon stock in shrubs at time t1 (CSHRUB_BSL,t1) in t CO2e? | No | 1
Yes | Number |  |  | What is the time elapsed between the two successive estimations (T) in years? | No | 1
Note on E5: [Threaded comment] Your version of Excel allows you to read this threaded comment; however, any edits to it will get removed if the file is opened in a newer version of Excel. Learn more: https://go.microsoft.com/fwlink/?linkid=870924 Comment: Equation 25
Note on E6: [Threaded comment] Your version of Excel allows you to read this threaded comment; however, any edits to it will get removed if the file is opened in a newer version of Excel. Learn more: https://go.microsoft.com/fwlink/?linkid=870924 Comment: Change in CSHRUB,t2 for equation 25
Note on E7: [Threaded comment] Your version of Excel allows you to read this threaded comment; however, any edits to it will get removed if the file is opened in a newer version of Excel. Learn more: https://go.microsoft.com/fwlink/?linkid=870924 Comment: Change in CSHRUB,t1 for equation 25
Note on E8: [Threaded comment] Your version of Excel allows you to read this threaded comment; however, any edits to it will get removed if the file is opened in a newer version of Excel. Learn more: https://go.microsoft.com/fwlink/?linkid=870924 Comment: T for equation 25

## BSL-Estimating carbon stock in
Estimating carbon stock in shrubs at a point of time - Baseline Scenario
Description
Schema Type | Sub-schema
Required Field | Field Type | Parameter | Visibility | Question | Allow Multiple Answers | Answer | Default | Suggest
No | Number |  | Auto Calculate | What is the carbon stock in shrubs within the project boundary at a given point in year t (CSHRUB_BSL,t) in t CO2e? | No | 7.3333
Yes | Number |  |  | What is the carbon fraction of shrub biomass (CF_s) in t C (t d.m.)^-1? | No | 1
Yes | Number |  |  | What is the Root-shoot ratio for shrubs? | No | 1
Yes | Shrub biomass per hectare in sh |  |  | Shrub biomass per hectare in shrub biomass estimation stratum | Yes
Yes | Number |  |  | What is the ratio of shrub biomass per hectare in land with a shrub crown cover of 1.0 (BDR_SF)? | No | 1
Yes | Number |  |  | What is the default above-ground biomass content per hectare in the forest (b_FOREST) in t d.m. ha^-1? | No | 1
Yes | Number |  |  | What is the crown cover of shrubs in shrub biomass estimation stratum i (CC_SHRUB,i), expressed as a fraction? | No | 1
Yes | Number |  |  | What is the area of shrub biomass estimation stratum i (A_SHRUB,i) in hectares? | No | 1
No | Number |  | Auto Calculate | What is the shrub biomass per hectare in shrub biomass estimation stratum i;t d.m. ha-1? | No | 1
Note on E5: [Threaded comment] Your version of Excel allows you to read this threaded comment; however, any edits to it will get removed if the file is opened in a newer version of Excel. Learn more: https://go.microsoft.com/fwlink/?linkid=870924 Comment: Equation 26
Note on E6: [Threaded comment] Your version of Excel allows you to read this threaded comment; however, any edits to it will get removed if the file is opened in a newer version of Excel. Learn more: https://go.microsoft.com/fwlink/?linkid=870924 Comment: CFs for equation 26
Note on E7: [Threaded comment] Your version of Excel allows you to read this threaded comment; however, any edits to it will get removed if the file is opened in a newer version of Excel. Learn more: https://go.microsoft.com/fwlink/?linkid=870924 Comment: Rs for equation 26
Note on E9: [Threaded comment] Your version of Excel allows you to read this threaded comment; however, any edits to it will get removed if the file is opened in a newer version of Excel. Learn more: https://go.microsoft.com/fwlink/?linkid=870924 Comment: BDRSF for equation 27
Note on E10: [Threaded comment] Your version of Excel allows you to read this threaded comment; however, any edits to it will get removed if the file is opened in a newer version of Excel. Learn more: https://go.microsoft.com/fwlink/?linkid=870924 Comment: bFOREST for equation 27
Note on E11: [Threaded comment] Your version of Excel allows you to read this threaded comment; however, any edits to it will get removed if the file is opened in a newer version of Excel. Learn more: https://go.microsoft.com/fwlink/?linkid=870924 Comment: CCSHRUB,i for equation 27
Note on E12: [Threaded comment] Your version of Excel allows you to read this threaded comment; however, any edits to it will get removed if the file is opened in a newer version of Excel. Learn more: https://go.microsoft.com/fwlink/?linkid=870924 Comment: ASHRUB,i for equation 26
Note on E13: [Threaded comment] Your version of Excel allows you to read this threaded comment; however, any edits to it will get removed if the file is opened in a newer version of Excel. Learn more: https://go.microsoft.com/fwlink/?linkid=870924 Comment: Equation 27

## AR Tool 14 Project
AR Tool 14 - Project Scenario
Description | AR Tool 14 - Data for Project Scenario (Estimation of carbon stocks and change in carbon stocks of trees and shrubs in A/R CDM project activities)
Schema Type | Sub-schema
Required Field | Field Type | Parameter | Visibility | Question | Allow Multiple Answers | Answer | Default | Suggest
Yes | Enum | Which method did you pro(enum) |  | Which method did you use for estimating change in carbon stock in trees? | No | Estimating change in carbon stock in trees in a year
No | PROJ-Estimating change in car |  | FALSE | Estimating change in carbon stock in trees between two points in time | No
Yes | Enum | Which method did yous (enum) |  | Which method did you use for estimating change in carbon stock in trees between two points of time? | No | no-decrease
No | Tree Demonstration of “no-d |  | TRUE | Demonstration of “no-decrease” | No
No | Help Text |  |  | This method is applicable only in ex-post estimation of change in carbon stock in trees for monitoring of project activities. Project participants may, at the time of a verification, demonstrate that tree biomass in one or more strata has not decreased relative to the tree biomass at the time of the previous verification, by proving that: (a) No harvest has occurred in the stratum since the previous verification; (b) The stratum was not affected by any disturbance (e.g. pest, fire) that would decrease the carbon stock in trees; (c) Remote sensing data or inventory data, including participatory inventory or participatory photo-mapping data, demonstrate that tree crown cover in the stratum has not decreased since the previous verification. | No
Yes | Enum | If all three conditi tree(enum) |  | If all three conditions above are demonstrated to have been met in a stratum, the change in carbon stock for trees in that stratum since the previous verification can be conservatively estimated as zero. Does this apply to your project? | No
No | Direct Estimating Changes via S |  | FALSE | Direct Estimating Changes via Sample Plot Re-Measurement | No
No | Number |  | Auto Calculate | What is the change in carbon stock in trees (ΔC_TREE) in tCO2e? | No | 3.6667
Yes | Number |  |  | What is the carbon fraction of tree biomass (CF_TREE) in t C (t d.m.)^-1? | No | 1
No | Number |  | Auto Calculate | What is the change in tree biomass within the biomass estimation strata (ΔB_TREE) in t d.m.? | No | 1
No | Number |  | Auto Calculate | What is the mean change in tree biomass per hectare within the biomass estimation strata; t d.m. ha-1? (Δb_TREE) | No | 1
Yes | Number |  |  | What is the sum of areas of the biomass estimation strata (A) in hectares? | No | 1
Yes | Number |  |  | What is the uncertainty for the change in carbon stock in trees (uΔc)? | No | 1
Yes | Number |  |  | What is the two-sided Student's t-value for a confidence level of 90%? | No | 1
Yes | Mean Change In Tree Biomass Per |  |  | Mean Change In Tree Biomass Per Hectare Within The Biomass Estimation Strata | Yes
No | Number |  | Auto Calculate | What is the mean change in carbon stock per hectare in tree biomass in stratum i; t d.m. ha-1? | No | 1
Yes | Number |  |  | What is the ratio of the area of stratum i to the sum of areas of biomass estimation strata (w_i)? | No | 1
Yes | Number |  |  | What is the variance of mean change in tree biomass per hectare in stratum i (S^2_Δi) in (t d.m. ha^-1)^2? | No | 1
Yes | Number |  |  | What is the number of sample plots in stratum i (n_i) where tree biomass was re-measured? | No | 1
Yes | Change in Tree Biomass per Hect |  |  | Change in Tree Biomass per Hectare in Plot p in Stratum i | Yes
Yes | Number |  |  | What is the change in tree biomass per hectare in plot p in stratum i; t d.m. ha-1 ? | No | 1
No | Difference of Two Independent S |  | FALSE | Difference of Two Independent Stock Estimations | No
Yes | Number |  |  | What was the carbon stock in trees at time t1 (tCO2e)? | No | 1
Yes | Number |  |  | What was the carbon stock in trees at time t2 (tCO2e)? | No | 1
Yes | Number |  |  | What is the uncertainty in the carbon stock at time t1 (tCO2e)? | No | 1
Yes | Number |  |  | What is the uncertainty in the carbon stock at time t2 (tCO2e)? | No | 1
No | Number |  | Auto Calculate | What is the uncertainty for the change in carbon stock in trees during the period between two points of time t1 and t2 (uΔc)? | No | #DIV/0!
No | Number |  | Auto Calculate | What is the change in carbon stock in trees (ΔCTREE) in tCO2e? | No | 0
Yes | Number |  |  | What is the uncertainty discount percentage? | No | 7%
Yes | Proj-Estimating Change in Carb |  | TRUE | Estimating change in carbon stock in trees in a year | No
No | Number |  | Auto Calculate | What is the estimated annual change in carbon stock in trees (ΔCTREE_PROJ,t) in t CO2e for year t? | No | 0
Yes | Number |  |  | What is the carbon stock in trees within the project boundary at time t2 (CTREE_PROJ,t2) in t CO2e? | No | 1
No | Number |  | Auto Calculate | What is the carbon stock in trees within the project boundary at time t1 (CTREE_PROJ,t1) in t CO2e? | No | 1
Yes | Number |  |  | What is the time elapsed between two successive estimations (T) in years? | No | 1
Yes | Proj-Determination of Estimatin |  |  | Determination of estimating carbon stock in trees at a point of time | No
Yes | Enum | Which method did you 2 (enum) |  | Which method did you use for estimating carbon stock in trees at a point of time? | No | Updating the previous stock by independent measurement of change
No | Proj-Updating the previous stoc |  | TRUE | Updating the previous stock by independent measurement of change | No
No | Number |  | Auto Calculate | What is the carbon stock in trees at time t2 (CTREE_PROJ,t2) in t CO2e? | No | #VALUE!
Yes | Number |  |  | What is the carbon stock in trees as estimated at time t1 (CTREE_PROJ,t1) in t CO2e? | No | 1
Yes | Number |  |  | What is the change in carbon stock in trees during the period between times t1 and t2 (ΔCTREE) in t CO2e? | No | 1
Yes | Number |  |  | What is the uncertainty for the change in carbon stock in trees (uΔc)? | No
No | Number |  | Auto Calculate | What is the new uncertainty in the carbon stock at time t2 (u2) based on updated measurements? | No | #VALUE!
Yes | Number |  |  | What is the new uncertainty in the carbon stock at time t1 (u1) based on updated measurements? | No | 1
No | Proj-Estimation by modelling of |  | FALSE | Estimation by modelling of tree growth and stand development | No
No | Help Text |  |  | This method is used for ex-ante estimation (projection) of carbon stock in tree biomass. Under this method existing data are used in combination with tree growth models to predict the growth of trees and the development of the tree stand over time. | No
No | Help Text |  |  | Stand parameters such as stocking (e.g. number of stems per hectare or basal area per hectare), age-class structure, and species composition at different points of time are simulated from assumed (planned) tree planting and management practices (e.g. planting density, survival rate, thinning and pruning operations and their timing). | No
No | Help Text |  |  | Tree growth (e.g. diameter or height increment) is simulated by taking into account local tree-growth data from past experience (e.g. age-diameter curves, yield tables, yield curves) while also considering relevant site factors (e.g. soil, terrain, slope, aspect, precipitation) and stand parameters. | No
No | Help Text |  |  | Ex-ante estimation (projection) of carbon stock in tree biomass is not subjected to uncertainty control, although the project participants should use the best available data and models that apply to the project site and the tree species. | No
Yes | Enum | Does your project apply (enum) |  | Does your project apply this method for ex-ante estimation (projection) of carbon stock in tree biomass? This method combines existing data with tree growth models to predict growth and stand development over time, simulating parameters such as stocking, age-class structure, and species composition based on planned tree planting and management practices. Tree growth is modeled using local data while considering site factors. Although this projection is not subject to uncertainty control, project participants are expected to use the best available data and models relevant to the project site and tree species. | No | Yes
No | Help Text |  | FALSE | If your answer is 'No,' please change the method for estimating carbon stock in trees at a point in time | No
No | Proj-Carbon stock in trees at a |  | TRUE | Carbon stock in trees at a point in time in the project scenario | No
Yes | Number |  |  | Carbon stock in tree biomass within the project boundary at a given point of time in year t in t CO2e. | No
Yes | Number |  |  | Carbon stock in trees within the project boundary at time t1; t CO2e. | No
Yes | Number |  |  | Carbon stock in trees within the project boundary at time t2; t CO2e. | No
No | Measurement of sample plots |  | FALSE | Measurement of sample plots | No
Yes | Enum | Which sampling design w (enum) |  | Which sampling design was used for the measurement of sample plots in carbon stock estimation? | No | Stratified random sampling
No | Stratified random sampling |  | TRUE | Stratified random sampling | No
No | Number |  | Auto Calculate | What is the carbon stock in trees within the tree biomass estimation strata (C_TREE) in t CO2e? | No | 3.6667
Yes | Number |  |  | What is the carbon fraction of tree biomass (CF_TREE) in t C (t d.m.)^-1? | No | 1
No | Number |  | Auto Calculate | What is the total tree biomass within the tree biomass estimation strata (B_TREE) in t d.m.? | No | 1
Yes | Number |  |  | What is the sum of areas of the tree biomass estimation strata (A) in hectares? | No | 1
No | Number |  | Auto Calculate | What is the mean tree biomass per hectare within the tree biomass estimation strata (b_TREE) in t d.m. ha^-1? | No | 1
Yes | Number |  |  | What is the uncertainty in the carbon stock (uc)? | No | 1
Yes | Number |  |  | What is the two-sided Student’s t-value for a confidence level of 90% (t_v,AL)? | No | 1
Yes | Mean tree biomass per hectare w |  |  | Mean tree biomass per hectare within the tree biomass estimation strata | Yes
No | Number |  | Auto Calculate | What is the mean tree biomass per hectare in stratum i (b_TREE,i) in t d.m. ha^-1? | No | 1
Yes | Number |  |  | What is the ratio of the area of stratum i to the sum of areas of tree biomass estimation strata (w_i)? | No | 1
Yes | Number |  |  | What is the variance of tree biomass per hectare across all sample plots in stratum i (S^2_i) in (t d.m. ha^-1)^2? | No | 1
Yes | Number |  |  | What is the number of sample plots in stratum i (n_i)? | No | 1
Yes | Tree Biomass per Hectare in Plo |  |  | Tree Biomass per Hectare in Plot p of Stratum i | Yes
Yes | Number |  |  | What is the tree biomass per hectare in plot p of stratum i (b_TREE,p,i) in t d.m. ha^-1? | No | 1
No | Double sampling |  | FALSE | Double sampling | No
Yes | Number |  |  | What is the carbon stock in trees within the tree biomass estimation strata (C_TREE) in t CO2e? | No | 1
Yes | Number |  |  | What is the carbon fraction of tree biomass (CF_TREE) in t C (t d.m.)^-1? | No | 1
Yes | Number |  |  | What is the total tree biomass within the tree biomass estimation strata (B_TREE) in t d.m.? | No | 1
Yes | Number |  |  | What is the sum of areas of the tree biomass estimation strata (A) in hectares? | No | 1
Yes | Number |  |  | What is the mean tree biomass per hectare within the tree biomass estimation strata (b_TREE) in t d.m. ha^-1? | No | 1
Yes | Number |  |  | What is the uncertainty in the carbon stock (uc)? | No | 1
Yes | Number |  |  | What is the two-sided Student’s t-value for a confidence level of 90% (tvAL)? | No | 1
Yes | Double Mean tree biomass per he |  |  | Mean tree biomass per hectare within the tree biomass estimation strata | Yes
No | Number |  | Auto Calculate | What is the mean tree biomass per hectare in stratum i (b_TREE,i) in t d.m. ha^-1? | No | 1
Yes | Number |  |  | What is the number of sample plots in the sub-sample for stratum i (n_i)? | No | 1
Yes | Number |  |  | What is the slope of the regression line of tree biomass per hectare against the secondary variable in a sample plot (β)? | No | 1
Yes | Number |  |  | What is the mean value of the secondary variable across all the sample plots (x')? | No | 1
Yes | Number |  |  | What is the mean value of the secondary variable in the sub-sample of sample plots (x̄)? | No | 1
Yes | Number |  |  | What is the variance of mean tree biomass per hectare in stratum i (S^2_i) in (t d.m. ha^-1)^2? | No | 1
Yes | Number |  |  | What is the ratio of the number of sample plots in the sub-sample to the total number of sample plots (α)? | No | 1
Yes | Number |  |  | What is the coefficient of correlation between the secondary variable and the tree biomass per hectare in a sample plot, estimated across all the sample plots in the sub-sample (ρ)? | No | 1
Yes | Tree Biomass per Hectare in Plo |  |  | Tree Biomass per Hectare in Plot p of Stratum i | Yes
Yes | Number |  |  | What is the tree biomass per hectare in plot p of stratum i (b_TREE,p,i) in t d.m. ha^-1? | No | 1
Yes | Date |  |  | When was the carbon stock last measured or estimated? | No | 2000-01-01
No | Number |  | Auto Calculate | Carbon stock in tree biomass within the project boundary at a given point of time in year t (CTREE_PROJ,t) in t CO2e. | No | #VALUE!
No | Number |  | Auto Calculate | Change in carbon stock in tree biomass within the project boundary in year t (ΔCTREE_PROJ,t) in t CO2e. | No | 0
Yes | Enum | Which method did pro (enum) |  | Which method did you use for estimating change in carbon stock in shrubs? | No | Estimating change in carbon stock in shrubs in a year
Yes | Proj-Estimating Shrub Carbon St |  | FALSE | Estimating Shrub Carbon Stock Change Between Two Points | No
Yes | Enum | Will you be applying pr (enum) |  | Will you be applying the 'no decrease' method to shrubs? This method allows the carbon stock in shrubs for one or more strata to be conservatively estimated as zero if it can be demonstrated that there has been no decrease in carbon stock since the previous verification. | No | No
No | Shrub Demonstration of “n |  | FALSE | Demonstration of “no-decrease” | No
No | Help Text |  |  | This method is applicable only in ex-post estimation of change in carbon stock in shrubs for monitoring of project activities. Project participants may, at the time of a verification, demonstrate that shrub biomass in one or more strata has not decreased relative to the tree biomass at the time of the previous verification, by proving that: (a) No harvest has occurred in the stratum since the previous verification; (b) The stratum was not affected by any disturbance (e.g. pest, fire) that would decrease the carbon stock in shrubs; (c) Remote sensing data or inventory data, including participatory inventory or participatory photo-mapping data, demonstrate that shrub crown cover in the stratum has not decreased since the previous verification.
Yes | Enum | If all three conditi (enum) |  | If all three conditions above are demonstrated to have been met in a stratum, the change in carbon stock for shrubs in that stratum since the previous verification can be conservatively estimated as zero. Does this apply to your project?
No | Number |  | Auto Calculate | What is the change in carbon stock in shrub biomass during the period between times t1 and t2 (ΔCSHRUB) in t CO2e? | No | #REF!
Yes | Number |  |  | What is the carbon stock in shrub biomass at time t2 (CSHRUB_PROJ,t2) in t CO2e? | No | 1
Yes | Number |  |  | What is the carbon stock in shrub biomass at time t1 (CSHRUB_PROJ,t1) in t CO2e? | No | 1
Yes | Proj-Estimating change in carbo |  | TRUE | Estimating change in carbon stock in shrubs in a year | No
No | Number |  | Auto Calculate | What is the annual change in carbon stock in shrubs between times t1 and t2 (ΔCSHRUB_PROJ,t) in t CO2e? | No | 0
Yes | Number |  |  | What is the carbon stock in shrubs at time t2 (CSHRUB_PROJ,t2) in t CO2e? | No | 1
Yes | Number |  |  | What is the carbon stock in shrubs at time t1 (CSHRUB_PROJ,t1) in t CO2e? | No | 1
Yes | Number |  |  | What is the time elapsed between the two successive estimations (T) in years? | No | 1
Yes | Proj-Estimating carbon stock in |  |  | Estimating carbon stock in shrubs at a point of time | Yes
No | Number |  | Auto Calculate | What is the carbon stock in shrubs within the project boundary at a given point in year t (CSHRUB_PROJ,t) in t CO2e? | No | 7.3333
Yes | Number |  |  | What is the carbon fraction of shrub biomass (CF_s) in t C (t d.m.)^-1? | No | 1
Yes | Number |  |  | What is the Root-shoot ratio for shrubs? | No | 1
Yes | Shrub biomass per hectare in sh |  |  | Shrub biomass per hectare in shrub biomass estimation stratum | Yes
Yes | Number |  |  | What is the ratio of shrub biomass per hectare in land with a shrub crown cover of 1.0 (BDR_SF)? | No | 1
Yes | Number |  |  | What is the default above-ground biomass content per hectare in the forest (b_FOREST) in t d.m. ha^-1? | No | 1
Yes | Number |  |  | What is the crown cover of shrubs in shrub biomass estimation stratum i (CC_SHRUB,i), expressed as a fraction? | No | 1
Yes | Number |  |  | What is the area of shrub biomass estimation stratum i (A_SHRUB,i) in hectares? | No | 1
No | Number |  | Auto Calculate | What is the shrub biomass per hectare in shrub biomass estimation stratum i;t d.m. ha-1? | No | 1
No | Number |  | Auto Calculate | Carbon stock in shrub biomass within the project boundary at a given point of time in year t (CSHRUB_PROJ,t) in t CO2e. | No | 7.3333
No | Number |  | Auto Calculate | Change in carbon stock in shrub biomass within the project boundary in year t (ΔCSHRUB_PROJ,t) in t CO2e. | No | 0
Note on E12: [Threaded comment] Your version of Excel allows you to read this threaded comment; however, any edits to it will get removed if the file is opened in a newer version of Excel. Learn more: https://go.microsoft.com/fwlink/?linkid=870924 Comment: Equation 3
Note on E13: [Threaded comment] Your version of Excel allows you to read this threaded comment; however, any edits to it will get removed if the file is opened in a newer version of Excel. Learn more: https://go.microsoft.com/fwlink/?linkid=870924 Comment: CFTREE for equation 3
Note on E14: [Threaded comment] Your version of Excel allows you to read this threaded comment; however, any edits to it will get removed if the file is opened in a newer version of Excel. Learn more: https://go.microsoft.com/fwlink/?linkid=870924 Comment: Equation 4
Note on E15: [Threaded comment] Your version of Excel allows you to read this threaded comment; however, any edits to it will get removed if the file is opened in a newer version of Excel. Learn more: https://go.microsoft.com/fwlink/?linkid=870924 Comment: Equation 5
Note on E16: [Threaded comment] Your version of Excel allows you to read this threaded comment; however, any edits to it will get removed if the file is opened in a newer version of Excel. Learn more: https://go.microsoft.com/fwlink/?linkid=870924 Comment: A for equation 4
Note on E17: [Threaded comment] Your version of Excel allows you to read this threaded comment; however, any edits to it will get removed if the file is opened in a newer version of Excel. Learn more: https://go.microsoft.com/fwlink/?linkid=870924 Comment: Equation 6
Note on E18: [Threaded comment] Your version of Excel allows you to read this threaded comment; however, any edits to it will get removed if the file is opened in a newer version of Excel. Learn more: https://go.microsoft.com/fwlink/?linkid=870924 Comment: tVAL for equation 6
Note on E20: [Threaded comment] Your version of Excel allows you to read this threaded comment; however, any edits to it will get removed if the file is opened in a newer version of Excel. Learn more: https://go.microsoft.com/fwlink/?linkid=870924 Comment: Equation 7
Note on E21: [Threaded comment] Your version of Excel allows you to read this threaded comment; however, any edits to it will get removed if the file is opened in a newer version of Excel. Learn more: https://go.microsoft.com/fwlink/?linkid=870924 Comment: wi for equation 6
Note on E22: [Threaded comment] Your version of Excel allows you to read this threaded comment; however, any edits to it will get removed if the file is opened in a newer version of Excel. Learn more: https://go.microsoft.com/fwlink/?linkid=870924 Comment: Equation 8
Note on E23: [Threaded comment] Your version of Excel allows you to read this threaded comment; however, any edits to it will get removed if the file is opened in a newer version of Excel. Learn more: https://go.microsoft.com/fwlink/?linkid=870924 Comment: ni for equation 8
Note on E25: [Threaded comment] Your version of Excel allows you to read this threaded comment; however, any edits to it will get removed if the file is opened in a newer version of Excel. Learn more: https://go.microsoft.com/fwlink/?linkid=870924 Comment: Change in bTREE,p,i for equation 7 Reply: Needs to be a stand alone sub schema for p
Note on E27: [Threaded comment] Your version of Excel allows you to read this threaded comment; however, any edits to it will get removed if the file is opened in a newer version of Excel. Learn more: https://go.microsoft.com/fwlink/?linkid=870924 Comment: CTREE,t1 for equation 1
Note on E28: [Threaded comment] Your version of Excel allows you to read this threaded comment; however, any edits to it will get removed if the file is opened in a newer version of Excel. Learn more: https://go.microsoft.com/fwlink/?linkid=870924 Comment: CTREE,t2 for equation 1
Note on E29: [Threaded comment] Your version of Excel allows you to read this threaded comment; however, any edits to it will get removed if the file is opened in a newer version of Excel. Learn more: https://go.microsoft.com/fwlink/?linkid=870924 Comment: u1 for equation 2
Note on E30: [Threaded comment] Your version of Excel allows you to read this threaded comment; however, any edits to it will get removed if the file is opened in a newer version of Excel. Learn more: https://go.microsoft.com/fwlink/?linkid=870924 Comment: u2 for equation 2
Note on E31: [Threaded comment] Your version of Excel allows you to read this threaded comment; however, any edits to it will get removed if the file is opened in a newer version of Excel. Learn more: https://go.microsoft.com/fwlink/?linkid=870924 Comment: Equation 2
Note on E32: [Threaded comment] Your version of Excel allows you to read this threaded comment; however, any edits to it will get removed if the file is opened in a newer version of Excel. Learn more: https://go.microsoft.com/fwlink/?linkid=870924 Comment: Equation 1
Note on E33: [Threaded comment] Your version of Excel allows you to read this threaded comment; however, any edits to it will get removed if the file is opened in a newer version of Excel. Learn more: https://go.microsoft.com/fwlink/?linkid=870924 Comment: Equation 2
Note on E35: [Threaded comment] Your version of Excel allows you to read this threaded comment; however, any edits to it will get removed if the file is opened in a newer version of Excel. Learn more: https://go.microsoft.com/fwlink/?linkid=870924 Comment: Equation 11
Note on E36: [Threaded comment] Your version of Excel allows you to read this threaded comment; however, any edits to it will get removed if the file is opened in a newer version of Excel. Learn more: https://go.microsoft.com/fwlink/?linkid=870924 Comment: CTREE,t2 for equation 11
Note on E37: [Threaded comment] Your version of Excel allows you to read this threaded comment; however, any edits to it will get removed if the file is opened in a newer version of Excel. Learn more: https://go.microsoft.com/fwlink/?linkid=870924 Comment: CTREE,t1 for equation 11
Note on E38: [Threaded comment] Your version of Excel allows you to read this threaded comment; however, any edits to it will get removed if the file is opened in a newer version of Excel. Learn more: https://go.microsoft.com/fwlink/?linkid=870924 Comment: T for equation 11
Note on E42: [Threaded comment] Your version of Excel allows you to read this threaded comment; however, any edits to it will get removed if the file is opened in a newer version of Excel. Learn more: https://go.microsoft.com/fwlink/?linkid=870924 Comment: Equation 22
Note on E43: [Threaded comment] Your version of Excel allows you to read this threaded comment; however, any edits to it will get removed if the file is opened in a newer version of Excel. Learn more: https://go.microsoft.com/fwlink/?linkid=870924 Comment: CTREE,t1 for equation 22
Note on E44: [Threaded comment] Your version of Excel allows you to read this threaded comment; however, any edits to it will get removed if the file is opened in a newer version of Excel. Learn more: https://go.microsoft.com/fwlink/?linkid=870924 Comment: Change in CTREE for equation 22
Note on E45: [Threaded comment] Your version of Excel allows you to read this threaded comment; however, any edits to it will get removed if the file is opened in a newer version of Excel. Learn more: https://go.microsoft.com/fwlink/?linkid=870924 Comment: U_c for equation 23
Note on E46: [Threaded comment] Your version of Excel allows you to read this threaded comment; however, any edits to it will get removed if the file is opened in a newer version of Excel. Learn more: https://go.microsoft.com/fwlink/?linkid=870924 Comment: Equation 23
Note on E47: [Threaded comment] Your version of Excel allows you to read this threaded comment; however, any edits to it will get removed if the file is opened in a newer version of Excel. Learn more: https://go.microsoft.com/fwlink/?linkid=870924 Comment: Uncertainty for t1 also equation 23
Note on E62: [Threaded comment] Your version of Excel allows you to read this threaded comment; however, any edits to it will get removed if the file is opened in a newer version of Excel. Learn more: https://go.microsoft.com/fwlink/?linkid=870924 Comment: Equation 12
Note on E63: [Threaded comment] Your version of Excel allows you to read this threaded comment; however, any edits to it will get removed if the file is opened in a newer version of Excel. Learn more: https://go.microsoft.com/fwlink/?linkid=870924 Comment: CFTRRE for equation 12
Note on E64: [Threaded comment] Your version of Excel allows you to read this threaded comment; however, any edits to it will get removed if the file is opened in a newer version of Excel. Learn more: https://go.microsoft.com/fwlink/?linkid=870924 Comment: Equation 13
Note on E65: [Threaded comment] Your version of Excel allows you to read this threaded comment; however, any edits to it will get removed if the file is opened in a newer version of Excel. Learn more: https://go.microsoft.com/fwlink/?linkid=870924 Comment: A for equation 13
Note on E66: [Threaded comment] Your version of Excel allows you to read this threaded comment; however, any edits to it will get removed if the file is opened in a newer version of Excel. Learn more: https://go.microsoft.com/fwlink/?linkid=870924 Comment: Equation 14
Note on E67: [Threaded comment] Your version of Excel allows you to read this threaded comment; however, any edits to it will get removed if the file is opened in a newer version of Excel. Learn more: https://go.microsoft.com/fwlink/?linkid=870924 Comment: Equation 15
Note on E68: [Threaded comment] Your version of Excel allows you to read this threaded comment; however, any edits to it will get removed if the file is opened in a newer version of Excel. Learn more: https://go.microsoft.com/fwlink/?linkid=870924 Comment: tVAL for equation 15
Note on E70: [Threaded comment] Your version of Excel allows you to read this threaded comment; however, any edits to it will get removed if the file is opened in a newer version of Excel. Learn more: https://go.microsoft.com/fwlink/?linkid=870924 Comment: Equation 16
Note on E71: [Threaded comment] Your version of Excel allows you to read this threaded comment; however, any edits to it will get removed if the file is opened in a newer version of Excel. Learn more: https://go.microsoft.com/fwlink/?linkid=870924 Comment: Wi for equation 15
Note on E72: [Threaded comment] Your version of Excel allows you to read this threaded comment; however, any edits to it will get removed if the file is opened in a newer version of Excel. Learn more: https://go.microsoft.com/fwlink/?linkid=870924 Comment: Equation 17
Note on E73: [Threaded comment] Your version of Excel allows you to read this threaded comment; however, any edits to it will get removed if the file is opened in a newer version of Excel. Learn more: https://go.microsoft.com/fwlink/?linkid=870924 Comment: ni for equation 17
Note on E75: [Threaded comment] Your version of Excel allows you to read this threaded comment; however, any edits to it will get removed if the file is opened in a newer version of Excel. Learn more: https://go.microsoft.com/fwlink/?linkid=870924 Comment: bTREE,p,i, for equation 17 Reply: Needs a subschema for p
Note on E77: [Threaded comment] Your version of Excel allows you to read this threaded comment; however, any edits to it will get removed if the file is opened in a newer version of Excel. Learn more: https://go.microsoft.com/fwlink/?linkid=870924 Comment: Equation 12?
Note on E78: [Threaded comment] Your version of Excel allows you to read this threaded comment; however, any edits to it will get removed if the file is opened in a newer version of Excel. Learn more: https://go.microsoft.com/fwlink/?linkid=870924 Comment: CFTREE for equation 12
Note on E79: [Threaded comment] Your version of Excel allows you to read this threaded comment; however, any edits to it will get removed if the file is opened in a newer version of Excel. Learn more: https://go.microsoft.com/fwlink/?linkid=870924 Comment: Equation 13
Note on E80: [Threaded comment] Your version of Excel allows you to read this threaded comment; however, any edits to it will get removed if the file is opened in a newer version of Excel. Learn more: https://go.microsoft.com/fwlink/?linkid=870924 Comment: A for equation 13
Note on E81: [Threaded comment] Your version of Excel allows you to read this threaded comment; however, any edits to it will get removed if the file is opened in a newer version of Excel. Learn more: https://go.microsoft.com/fwlink/?linkid=870924 Comment: Equation 14
Note on E82: [Threaded comment] Your version of Excel allows you to read this threaded comment; however, any edits to it will get removed if the file is opened in a newer version of Excel. Learn more: https://go.microsoft.com/fwlink/?linkid=870924 Comment: Equation 15
Note on E83: [Threaded comment] Your version of Excel allows you to read this threaded comment; however, any edits to it will get removed if the file is opened in a newer version of Excel. Learn more: https://go.microsoft.com/fwlink/?linkid=870924 Comment: TVAL for equation 15
Note on E85: [Threaded comment] Your version of Excel allows you to read this threaded comment; however, any edits to it will get removed if the file is opened in a newer version of Excel. Learn more: https://go.microsoft.com/fwlink/?linkid=870924 Comment: Equation 18
Note on E86: [Threaded comment] Your version of Excel allows you to read this threaded comment; however, any edits to it will get removed if the file is opened in a newer version of Excel. Learn more: https://go.microsoft.com/fwlink/?linkid=870924 Comment: ni for equation 19
Note on E87: [Threaded comment] Your version of Excel allows you to read this threaded comment; however, any edits to it will get removed if the file is opened in a newer version of Excel. Learn more: https://go.microsoft.com/fwlink/?linkid=870924 Comment: Slope for equation 18
Note on E88: [Threaded comment] Your version of Excel allows you to read this threaded comment; however, any edits to it will get removed if the file is opened in a newer version of Excel. Learn more: https://go.microsoft.com/fwlink/?linkid=870924 Comment: For equation 18
Note on E89: [Threaded comment] Your version of Excel allows you to read this threaded comment; however, any edits to it will get removed if the file is opened in a newer version of Excel. Learn more: https://go.microsoft.com/fwlink/?linkid=870924 Comment: For equation 18
Note on E90: [Threaded comment] Your version of Excel allows you to read this threaded comment; however, any edits to it will get removed if the file is opened in a newer version of Excel. Learn more: https://go.microsoft.com/fwlink/?linkid=870924 Comment: Equation 19
Note on E91: [Threaded comment] Your version of Excel allows you to read this threaded comment; however, any edits to it will get removed if the file is opened in a newer version of Excel. Learn more: https://go.microsoft.com/fwlink/?linkid=870924 Comment: a for equation 19
Note on E92: [Threaded comment] Your version of Excel allows you to read this threaded comment; however, any edits to it will get removed if the file is opened in a newer version of Excel. Learn more: https://go.microsoft.com/fwlink/?linkid=870924 Comment: P for equation 19
Note on E94: [Threaded comment] Your version of Excel allows you to read this threaded comment; however, any edits to it will get removed if the file is opened in a newer version of Excel. Learn more: https://go.microsoft.com/fwlink/?linkid=870924 Comment: bTREE,p,i for equation 18 Reply: Needs subschema for p
Note on E95: [Threaded comment] Your version of Excel allows you to read this threaded comment; however, any edits to it will get removed if the file is opened in a newer version of Excel. Learn more: https://go.microsoft.com/fwlink/?linkid=870924 Comment: date
Note on E104: [Threaded comment] Your version of Excel allows you to read this threaded comment; however, any edits to it will get removed if the file is opened in a newer version of Excel. Learn more: https://go.microsoft.com/fwlink/?linkid=870924 Comment: Equation 24
Note on E105: [Threaded comment] Your version of Excel allows you to read this threaded comment; however, any edits to it will get removed if the file is opened in a newer version of Excel. Learn more: https://go.microsoft.com/fwlink/?linkid=870924 Comment: CSHRUB,t2 for equation 24
Note on E106: [Threaded comment] Your version of Excel allows you to read this threaded comment; however, any edits to it will get removed if the file is opened in a newer version of Excel. Learn more: https://go.microsoft.com/fwlink/?linkid=870924 Comment: CSHRUB,t1 for equation 24
Note on E108: [Threaded comment] Your version of Excel allows you to read this threaded comment; however, any edits to it will get removed if the file is opened in a newer version of Excel. Learn more: https://go.microsoft.com/fwlink/?linkid=870924 Comment: Equation 25
Note on E109: [Threaded comment] Your version of Excel allows you to read this threaded comment; however, any edits to it will get removed if the file is opened in a newer version of Excel. Learn more: https://go.microsoft.com/fwlink/?linkid=870924 Comment: Change in CSHRUB,t2 for equation 25
Note on E110: [Threaded comment] Your version of Excel allows you to read this threaded comment; however, any edits to it will get removed if the file is opened in a newer version of Excel. Learn more: https://go.microsoft.com/fwlink/?linkid=870924 Comment: Change in CSHRUB,t1 for equation 25
Note on E111: [Threaded comment] Your version of Excel allows you to read this threaded comment; however, any edits to it will get removed if the file is opened in a newer version of Excel. Learn more: https://go.microsoft.com/fwlink/?linkid=870924 Comment: T for equation 25
Note on E113: [Threaded comment] Your version of Excel allows you to read this threaded comment; however, any edits to it will get removed if the file is opened in a newer version of Excel. Learn more: https://go.microsoft.com/fwlink/?linkid=870924 Comment: Equation 26
Note on E114: [Threaded comment] Your version of Excel allows you to read this threaded comment; however, any edits to it will get removed if the file is opened in a newer version of Excel. Learn more: https://go.microsoft.com/fwlink/?linkid=870924 Comment: CFs for equation 26
Note on E115: [Threaded comment] Your version of Excel allows you to read this threaded comment; however, any edits to it will get removed if the file is opened in a newer version of Excel. Learn more: https://go.microsoft.com/fwlink/?linkid=870924 Comment: Rs for equation 26
Note on E117: [Threaded comment] Your version of Excel allows you to read this threaded comment; however, any edits to it will get removed if the file is opened in a newer version of Excel. Learn more: https://go.microsoft.com/fwlink/?linkid=870924 Comment: BDRSF for equation 27
Note on E118: [Threaded comment] Your version of Excel allows you to read this threaded comment; however, any edits to it will get removed if the file is opened in a newer version of Excel. Learn more: https://go.microsoft.com/fwlink/?linkid=870924 Comment: bFOREST for equation 27
Note on E119: [Threaded comment] Your version of Excel allows you to read this threaded comment; however, any edits to it will get removed if the file is opened in a newer version of Excel. Learn more: https://go.microsoft.com/fwlink/?linkid=870924 Comment: CCSHRUB,i for equation 27
Note on E120: [Threaded comment] Your version of Excel allows you to read this threaded comment; however, any edits to it will get removed if the file is opened in a newer version of Excel. Learn more: https://go.microsoft.com/fwlink/?linkid=870924 Comment: ASHRUB,i for equation 26
Note on E121: [Threaded comment] Your version of Excel allows you to read this threaded comment; however, any edits to it will get removed if the file is opened in a newer version of Excel. Learn more: https://go.microsoft.com/fwlink/?linkid=870924 Comment: Equation 27

## PROJ-Estimating change in car
Estimating change in carbon stock in trees between two points in time - Project Scenario
Description
Schema Type | Sub-schema
Required Field | Field Type | Parameter | Visibility | Question | Allow Multiple Answers | Answer | Default | Suggest
Yes | Enum | Which method did yous (enum) |  | Which method did you use for estimating change in carbon stock in trees between two points of time? | No | no-decrease
No | Tree Demonstration of “no-d |  | TRUE | Demonstration of “no-decrease” | No
No | Help Text |  |  | This method is applicable only in ex-post estimation of change in carbon stock in trees for monitoring of project activities. Project participants may, at the time of a verification, demonstrate that tree biomass in one or more strata has not decreased relative to the tree biomass at the time of the previous verification, by proving that: (a) No harvest has occurred in the stratum since the previous verification; (b) The stratum was not affected by any disturbance (e.g. pest, fire) that would decrease the carbon stock in trees; (c) Remote sensing data or inventory data, including participatory inventory or participatory photo-mapping data, demonstrate that tree crown cover in the stratum has not decreased since the previous verification. | No
Yes | Enum | If all three conditi tree(enum) |  | If all three conditions above are demonstrated to have been met in a stratum, the change in carbon stock for trees in that stratum since the previous verification can be conservatively estimated as zero. Does this apply to your project? | No
No | Direct Estimating Changes via S |  | FALSE | Direct Estimating Changes via Sample Plot Re-Measurement | No
No | Number |  | Auto Calculate | What is the change in carbon stock in trees (ΔC_TREE) in tCO2e? | No | 3.6667
Yes | Number |  |  | What is the carbon fraction of tree biomass (CF_TREE) in t C (t d.m.)^-1? | No | 1
No | Number |  | Auto Calculate | What is the change in tree biomass within the biomass estimation strata (ΔB_TREE) in t d.m.? | No | 1
No | Number |  | Auto Calculate | What is the mean change in tree biomass per hectare within the biomass estimation strata; t d.m. ha-1? (Δb_TREE) | No | 1
Yes | Number |  |  | What is the sum of areas of the biomass estimation strata (A) in hectares? | No | 1
Yes | Number |  |  | What is the uncertainty for the change in carbon stock in trees (uΔc)? | No | 1
Yes | Number |  |  | What is the two-sided Student's t-value for a confidence level of 90%? | No | 1
Yes | Mean Change In Tree Biomass Per |  |  | Mean Change In Tree Biomass Per Hectare Within The Biomass Estimation Strata | Yes
No | Number |  | Auto Calculate | What is the mean change in carbon stock per hectare in tree biomass in stratum i; t d.m. ha-1? | No | 1
Yes | Number |  |  | What is the ratio of the area of stratum i to the sum of areas of biomass estimation strata (w_i)? | No | 1
Yes | Number |  |  | What is the variance of mean change in tree biomass per hectare in stratum i (S^2_Δi) in (t d.m. ha^-1)^2? | No | 1
Yes | Number |  |  | What is the number of sample plots in stratum i (n_i) where tree biomass was re-measured? | No | 1
Yes | Change in Tree Biomass per Hect |  |  | Change in Tree Biomass per Hectare in Plot p in Stratum i | Yes
Yes | Number |  |  | What is the change in tree biomass per hectare in plot p in stratum i; t d.m. ha-1 ? | No | 1
No | Difference of Two Independent S |  | FALSE | Difference of Two Independent Stock Estimations | No
Yes | Number |  |  | What was the carbon stock in trees at time t1 (tCO2e)? | No | 1
Yes | Number |  |  | What was the carbon stock in trees at time t2 (tCO2e)? | No | 1
Yes | Number |  |  | What is the uncertainty in the carbon stock at time t1 (tCO2e)? | No | 1
Yes | Number |  |  | What is the uncertainty in the carbon stock at time t2 (tCO2e)? | No | 1
No | Number |  | Auto Calculate | What is the uncertainty for the change in carbon stock in trees during the period between two points of time t1 and t2 (uΔc)? | No | #DIV/0!
No | Number |  | Auto Calculate | What is the change in carbon stock in trees (ΔCTREE) in tCO2e? | No | 0
Yes | Number |  |  | What is the uncertainty discount percentage? | No | 7%
Note on E10: [Threaded comment] Your version of Excel allows you to read this threaded comment; however, any edits to it will get removed if the file is opened in a newer version of Excel. Learn more: https://go.microsoft.com/fwlink/?linkid=870924 Comment: Equation 3
Note on E11: [Threaded comment] Your version of Excel allows you to read this threaded comment; however, any edits to it will get removed if the file is opened in a newer version of Excel. Learn more: https://go.microsoft.com/fwlink/?linkid=870924 Comment: CFTREE for equation 3
Note on E12: [Threaded comment] Your version of Excel allows you to read this threaded comment; however, any edits to it will get removed if the file is opened in a newer version of Excel. Learn more: https://go.microsoft.com/fwlink/?linkid=870924 Comment: Equation 4
Note on E13: [Threaded comment] Your version of Excel allows you to read this threaded comment; however, any edits to it will get removed if the file is opened in a newer version of Excel. Learn more: https://go.microsoft.com/fwlink/?linkid=870924 Comment: Equation 5
Note on E14: [Threaded comment] Your version of Excel allows you to read this threaded comment; however, any edits to it will get removed if the file is opened in a newer version of Excel. Learn more: https://go.microsoft.com/fwlink/?linkid=870924 Comment: A for equation 4
Note on E15: [Threaded comment] Your version of Excel allows you to read this threaded comment; however, any edits to it will get removed if the file is opened in a newer version of Excel. Learn more: https://go.microsoft.com/fwlink/?linkid=870924 Comment: Equation 6
Note on E16: [Threaded comment] Your version of Excel allows you to read this threaded comment; however, any edits to it will get removed if the file is opened in a newer version of Excel. Learn more: https://go.microsoft.com/fwlink/?linkid=870924 Comment: tVAL for equation 6
Note on E18: [Threaded comment] Your version of Excel allows you to read this threaded comment; however, any edits to it will get removed if the file is opened in a newer version of Excel. Learn more: https://go.microsoft.com/fwlink/?linkid=870924 Comment: Equation 7
Note on E19: [Threaded comment] Your version of Excel allows you to read this threaded comment; however, any edits to it will get removed if the file is opened in a newer version of Excel. Learn more: https://go.microsoft.com/fwlink/?linkid=870924 Comment: wi for equation 6
Note on E20: [Threaded comment] Your version of Excel allows you to read this threaded comment; however, any edits to it will get removed if the file is opened in a newer version of Excel. Learn more: https://go.microsoft.com/fwlink/?linkid=870924 Comment: Equation 8
Note on E21: [Threaded comment] Your version of Excel allows you to read this threaded comment; however, any edits to it will get removed if the file is opened in a newer version of Excel. Learn more: https://go.microsoft.com/fwlink/?linkid=870924 Comment: ni for equation 8
Note on E23: [Threaded comment] Your version of Excel allows you to read this threaded comment; however, any edits to it will get removed if the file is opened in a newer version of Excel. Learn more: https://go.microsoft.com/fwlink/?linkid=870924 Comment: Change in bTREE,p,i for equation 7 Reply: Needs to be a stand alone sub schema for p
Note on E25: [Threaded comment] Your version of Excel allows you to read this threaded comment; however, any edits to it will get removed if the file is opened in a newer version of Excel. Learn more: https://go.microsoft.com/fwlink/?linkid=870924 Comment: CTREE,t1 for equation 1
Note on E26: [Threaded comment] Your version of Excel allows you to read this threaded comment; however, any edits to it will get removed if the file is opened in a newer version of Excel. Learn more: https://go.microsoft.com/fwlink/?linkid=870924 Comment: CTREE,t2 for equation 1
Note on E27: [Threaded comment] Your version of Excel allows you to read this threaded comment; however, any edits to it will get removed if the file is opened in a newer version of Excel. Learn more: https://go.microsoft.com/fwlink/?linkid=870924 Comment: u1 for equation 2
Note on E28: [Threaded comment] Your version of Excel allows you to read this threaded comment; however, any edits to it will get removed if the file is opened in a newer version of Excel. Learn more: https://go.microsoft.com/fwlink/?linkid=870924 Comment: u2 for equation 2
Note on E29: [Threaded comment] Your version of Excel allows you to read this threaded comment; however, any edits to it will get removed if the file is opened in a newer version of Excel. Learn more: https://go.microsoft.com/fwlink/?linkid=870924 Comment: Equation 2
Note on E30: [Threaded comment] Your version of Excel allows you to read this threaded comment; however, any edits to it will get removed if the file is opened in a newer version of Excel. Learn more: https://go.microsoft.com/fwlink/?linkid=870924 Comment: Equation 1
Note on E31: [Threaded comment] Your version of Excel allows you to read this threaded comment; however, any edits to it will get removed if the file is opened in a newer version of Excel. Learn more: https://go.microsoft.com/fwlink/?linkid=870924 Comment: Equation 2

## Tree Demonstration of “no-d
Demonstration of “no-decrease” - tree
Description
Schema Type | Sub-schema
Required Field | Field Type | Parameter | Visibility | Question | Allow Multiple Answers | Answer | Default | Suggest
No | Help Text |  |  | This method is applicable only in ex-post estimation of change in carbon stock in trees for monitoring of project activities. Project participants may, at the time of a verification, demonstrate that tree biomass in one or more strata has not decreased relative to the tree biomass at the time of the previous verification, by proving that: (a) No harvest has occurred in the stratum since the previous verification; (b) The stratum was not affected by any disturbance (e.g. pest, fire) that would decrease the carbon stock in trees; (c) Remote sensing data or inventory data, including participatory inventory or participatory photo-mapping data, demonstrate that tree crown cover in the stratum has not decreased since the previous verification. | No
Yes | Enum | If all three conditi tree(enum) |  | If all three conditions above are demonstrated to have been met in a stratum, the change in carbon stock for trees in that stratum since the previous verification can be conservatively estimated as zero. Does this apply to your project? | No

## Direct Estimating Changes via S
Direct Estimating Changes via Sample Plot Re-Measurement
Description
Schema Type | Sub-schema
Required Field | Field Type | Parameter | Visibility | Question | Allow Multiple Answers | Answer | Default | Suggest
No | Number |  | Auto Calculate | What is the change in carbon stock in trees (ΔC_TREE) in tCO2e? | No | 3.6667
Yes | Number |  |  | What is the carbon fraction of tree biomass (CF_TREE) in t C (t d.m.)^-1? | No | 1
No | Number |  | Auto Calculate | What is the change in tree biomass within the biomass estimation strata (ΔB_TREE) in t d.m.? | No | 1
No | Number |  | Auto Calculate | What is the mean change in tree biomass per hectare within the biomass estimation strata; t d.m. ha-1? (Δb_TREE) | No | 1
Yes | Number |  |  | What is the sum of areas of the biomass estimation strata (A) in hectares? | No | 1
Yes | Number |  |  | What is the uncertainty for the change in carbon stock in trees (uΔc)? | No | 1
Yes | Number |  |  | What is the two-sided Student's t-value for a confidence level of 90%? | No | 1
Yes | Mean Change In Tree Biomass Per |  |  | Mean Change In Tree Biomass Per Hectare Within The Biomass Estimation Strata | Yes
No | Number |  | Auto Calculate | What is the mean change in carbon stock per hectare in tree biomass in stratum i; t d.m. ha-1? | No | 1
Yes | Number |  |  | What is the ratio of the area of stratum i to the sum of areas of biomass estimation strata (w_i)? | No | 1
Yes | Number |  |  | What is the variance of mean change in tree biomass per hectare in stratum i (S^2_Δi) in (t d.m. ha^-1)^2? | No | 1
Yes | Number |  |  | What is the number of sample plots in stratum i (n_i) where tree biomass was re-measured? | No | 1
Yes | Change in Tree Biomass per Hect |  |  | Change in Tree Biomass per Hectare in Plot p in Stratum i | Yes
Yes | Number |  |  | What is the change in tree biomass per hectare in plot p in stratum i; t d.m. ha-1 ? | No | 1
Note on E5: [Threaded comment] Your version of Excel allows you to read this threaded comment; however, any edits to it will get removed if the file is opened in a newer version of Excel. Learn more: https://go.microsoft.com/fwlink/?linkid=870924 Comment: Equation 3
Note on E6: [Threaded comment] Your version of Excel allows you to read this threaded comment; however, any edits to it will get removed if the file is opened in a newer version of Excel. Learn more: https://go.microsoft.com/fwlink/?linkid=870924 Comment: CFTREE for equation 3
Note on E7: [Threaded comment] Your version of Excel allows you to read this threaded comment; however, any edits to it will get removed if the file is opened in a newer version of Excel. Learn more: https://go.microsoft.com/fwlink/?linkid=870924 Comment: Equation 4
Note on E8: [Threaded comment] Your version of Excel allows you to read this threaded comment; however, any edits to it will get removed if the file is opened in a newer version of Excel. Learn more: https://go.microsoft.com/fwlink/?linkid=870924 Comment: Equation 5
Note on E9: [Threaded comment] Your version of Excel allows you to read this threaded comment; however, any edits to it will get removed if the file is opened in a newer version of Excel. Learn more: https://go.microsoft.com/fwlink/?linkid=870924 Comment: A for equation 4
Note on E10: [Threaded comment] Your version of Excel allows you to read this threaded comment; however, any edits to it will get removed if the file is opened in a newer version of Excel. Learn more: https://go.microsoft.com/fwlink/?linkid=870924 Comment: Equation 6
Note on E11: [Threaded comment] Your version of Excel allows you to read this threaded comment; however, any edits to it will get removed if the file is opened in a newer version of Excel. Learn more: https://go.microsoft.com/fwlink/?linkid=870924 Comment: tVAL for equation 6
Note on E13: [Threaded comment] Your version of Excel allows you to read this threaded comment; however, any edits to it will get removed if the file is opened in a newer version of Excel. Learn more: https://go.microsoft.com/fwlink/?linkid=870924 Comment: Equation 7
Note on E14: [Threaded comment] Your version of Excel allows you to read this threaded comment; however, any edits to it will get removed if the file is opened in a newer version of Excel. Learn more: https://go.microsoft.com/fwlink/?linkid=870924 Comment: wi for equation 6
Note on E15: [Threaded comment] Your version of Excel allows you to read this threaded comment; however, any edits to it will get removed if the file is opened in a newer version of Excel. Learn more: https://go.microsoft.com/fwlink/?linkid=870924 Comment: Equation 8
Note on E16: [Threaded comment] Your version of Excel allows you to read this threaded comment; however, any edits to it will get removed if the file is opened in a newer version of Excel. Learn more: https://go.microsoft.com/fwlink/?linkid=870924 Comment: ni for equation 8
Note on E18: [Threaded comment] Your version of Excel allows you to read this threaded comment; however, any edits to it will get removed if the file is opened in a newer version of Excel. Learn more: https://go.microsoft.com/fwlink/?linkid=870924 Comment: Change in bTREE,p,i for equation 7 Reply: Needs to be a stand alone sub schema for p

## Mean Change In Tree Biomass Per
Mean Change In Tree Biomass Per Hectare Within The Biomass Estimation Strata
Description
Schema Type | Sub-schema
Required Field | Field Type | Parameter | Visibility | Question | Allow Multiple Answers | Answer | Default | Suggest
No | Number |  | Auto Calculate | What is the mean change in carbon stock per hectare in tree biomass in stratum i; t d.m. ha-1? | No | 1
Yes | Number |  |  | What is the ratio of the area of stratum i to the sum of areas of biomass estimation strata (w_i)? | No | 1
Yes | Number |  |  | What is the variance of mean change in tree biomass per hectare in stratum i (S^2_Δi) in (t d.m. ha^-1)^2? | No | 1
Yes | Number |  |  | What is the number of sample plots in stratum i (n_i) where tree biomass was re-measured? | No | 1
Yes | Change in Tree Biomass per Hect |  |  | Change in Tree Biomass per Hectare in Plot p in Stratum i | Yes
Yes | Number |  |  | What is the change in tree biomass per hectare in plot p in stratum i; t d.m. ha-1 ? | No | 1
Note on E5: [Threaded comment] Your version of Excel allows you to read this threaded comment; however, any edits to it will get removed if the file is opened in a newer version of Excel. Learn more: https://go.microsoft.com/fwlink/?linkid=870924 Comment: Equation 7
Note on E6: [Threaded comment] Your version of Excel allows you to read this threaded comment; however, any edits to it will get removed if the file is opened in a newer version of Excel. Learn more: https://go.microsoft.com/fwlink/?linkid=870924 Comment: wi for equation 6
Note on E7: [Threaded comment] Your version of Excel allows you to read this threaded comment; however, any edits to it will get removed if the file is opened in a newer version of Excel. Learn more: https://go.microsoft.com/fwlink/?linkid=870924 Comment: Equation 8
Note on E8: [Threaded comment] Your version of Excel allows you to read this threaded comment; however, any edits to it will get removed if the file is opened in a newer version of Excel. Learn more: https://go.microsoft.com/fwlink/?linkid=870924 Comment: ni for equation 8
Note on E10: [Threaded comment] Your version of Excel allows you to read this threaded comment; however, any edits to it will get removed if the file is opened in a newer version of Excel. Learn more: https://go.microsoft.com/fwlink/?linkid=870924 Comment: Change in bTREE,p,i for equation 7 Reply: Needs to be a stand alone sub schema for p

## Change in Tree Biomass per Hect
Change in Tree Biomass per Hectare in Plot p in Stratum i
Description
Schema Type | Sub-schema
Required Field | Field Type | Parameter | Visibility | Question | Allow Multiple Answers | Answer | Default | Suggest
Yes | Number |  |  | What is the change in tree biomass per hectare in plot p in stratum i; t d.m. ha-1 ? | No | 1
Note on E5: [Threaded comment] Your version of Excel allows you to read this threaded comment; however, any edits to it will get removed if the file is opened in a newer version of Excel. Learn more: https://go.microsoft.com/fwlink/?linkid=870924 Comment: Change in bTREE,p,i for equation 7 Reply: Needs to be a stand alone sub schema for p

## Difference of Two Independent S
Difference of Two Independent Stock Estimations
Description
Schema Type | Sub-schema
Required Field | Field Type | Parameter | Visibility | Question | Allow Multiple Answers | Answer | Default | Suggest
Yes | Number |  |  | What was the carbon stock in trees at time t1 (tCO2e)? | No | 1
Yes | Number |  |  | What was the carbon stock in trees at time t2 (tCO2e)? | No | 1
Yes | Number |  |  | What is the uncertainty in the carbon stock at time t1 (tCO2e)? | No | 1
Yes | Number |  |  | What is the uncertainty in the carbon stock at time t2 (tCO2e)? | No | 1
No | Number |  | Auto Calculate | What is the uncertainty for the change in carbon stock in trees during the period between two points of time t1 and t2 (uΔc)? | No | #DIV/0!
No | Number |  | Auto Calculate | What is the change in carbon stock in trees (ΔCTREE) in tCO2e? | No | 0
Yes | Number |  |  | What is the uncertainty discount percentage? | No | 0.07
Note on E5: [Threaded comment] Your version of Excel allows you to read this threaded comment; however, any edits to it will get removed if the file is opened in a newer version of Excel. Learn more: https://go.microsoft.com/fwlink/?linkid=870924 Comment: CTREE,t1 for equation 1
Note on E6: [Threaded comment] Your version of Excel allows you to read this threaded comment; however, any edits to it will get removed if the file is opened in a newer version of Excel. Learn more: https://go.microsoft.com/fwlink/?linkid=870924 Comment: CTREE,t2 for equation 1
Note on E7: [Threaded comment] Your version of Excel allows you to read this threaded comment; however, any edits to it will get removed if the file is opened in a newer version of Excel. Learn more: https://go.microsoft.com/fwlink/?linkid=870924 Comment: u1 for equation 2
Note on E8: [Threaded comment] Your version of Excel allows you to read this threaded comment; however, any edits to it will get removed if the file is opened in a newer version of Excel. Learn more: https://go.microsoft.com/fwlink/?linkid=870924 Comment: u2 for equation 2
Note on E9: [Threaded comment] Your version of Excel allows you to read this threaded comment; however, any edits to it will get removed if the file is opened in a newer version of Excel. Learn more: https://go.microsoft.com/fwlink/?linkid=870924 Comment: Equation 2
Note on E10: [Threaded comment] Your version of Excel allows you to read this threaded comment; however, any edits to it will get removed if the file is opened in a newer version of Excel. Learn more: https://go.microsoft.com/fwlink/?linkid=870924 Comment: Equation 1
Note on E11: [Threaded comment] Your version of Excel allows you to read this threaded comment; however, any edits to it will get removed if the file is opened in a newer version of Excel. Learn more: https://go.microsoft.com/fwlink/?linkid=870924 Comment: Equation 2

## Proj-Estimating Change in Carb
Estimating Change in Carbon Stock in Trees in a Year (Project Scenario)
Description
Schema Type | Sub-schema
Required Field | Field Type | Parameter | Visibility | Question | Allow Multiple Answers | Answer | Default | Suggest
No | Number |  | Auto Calculate | What is the estimated annual change in carbon stock in trees (ΔCTREE_PROJ,t) in t CO2e for year t? | No | #REF!
Yes | Number |  |  | What is the carbon stock in trees within the project boundary at time t2 (CTREE_PROJ,t2) in t CO2e? | No | 1
No | Number |  | Auto Calculate | What is the carbon stock in trees within the project boundary at time t1 (CTREE_PROJ,t1) in t CO2e? | No | #REF!
Yes | Number |  |  | What is the time elapsed between two successive estimations (T) in years? | No | 1
Note on E5: [Threaded comment] Your version of Excel allows you to read this threaded comment; however, any edits to it will get removed if the file is opened in a newer version of Excel. Learn more: https://go.microsoft.com/fwlink/?linkid=870924 Comment: Equation 11
Note on E6: [Threaded comment] Your version of Excel allows you to read this threaded comment; however, any edits to it will get removed if the file is opened in a newer version of Excel. Learn more: https://go.microsoft.com/fwlink/?linkid=870924 Comment: CTREE,t2 for equation 11
Note on E7: [Threaded comment] Your version of Excel allows you to read this threaded comment; however, any edits to it will get removed if the file is opened in a newer version of Excel. Learn more: https://go.microsoft.com/fwlink/?linkid=870924 Comment: CTREE,t1 for equation 11
Note on E8: [Threaded comment] Your version of Excel allows you to read this threaded comment; however, any edits to it will get removed if the file is opened in a newer version of Excel. Learn more: https://go.microsoft.com/fwlink/?linkid=870924 Comment: T for equation 11

## Proj-Determination of Estimatin
Determination of Estimating Carbon Stock in Trees at a Point of Time
Description
Schema Type | Sub-schema
Required Field | Field Type | Parameter | Visibility | Question | Allow Multiple Answers | Answer | Default | Suggest
Yes | Enum | Which method did you 2 (enum) |  | Which method did you use for estimating carbon stock in trees at a point of time? | No | Updating the previous stock by independent measurement of change
No | Proj-Updating the previous stoc |  | TRUE | Updating the previous stock by independent measurement of change | No
No | Number |  | Auto Calculate | What is the carbon stock in trees at time t2 (CTREE_PROJ,t2) in t CO2e? | No | #VALUE!
Yes | Number |  |  | What is the carbon stock in trees as estimated at time t1 (CTREE_PROJ,t1) in t CO2e? | No | 1
Yes | Number |  |  | What is the change in carbon stock in trees during the period between times t1 and t2 (ΔCTREE) in t CO2e? | No | 1
Yes | Number |  |  | What is the uncertainty for the change in carbon stock in trees (uΔc)? | No
No | Number |  | Auto Calculate | What is the new uncertainty in the carbon stock at time t2 (u2) based on updated measurements? | No | #VALUE!
Yes | Number |  |  | What is the new uncertainty in the carbon stock at time t1 (u1) based on updated measurements? | No | 1
No | Proj-Estimation by modelling of |  | FALSE | Estimation by modelling of tree growth and stand development | No
No | Help Text |  |  | This method is used for ex-ante estimation (projection) of carbon stock in tree biomass. Under this method existing data are used in combination with tree growth models to predict the growth of trees and the development of the tree stand over time. | No
No | Help Text |  |  | Stand parameters such as stocking (e.g. number of stems per hectare or basal area per hectare), age-class structure, and species composition at different points of time are simulated from assumed (planned) tree planting and management practices (e.g. planting density, survival rate, thinning and pruning operations and their timing). | No
No | Help Text |  |  | Tree growth (e.g. diameter or height increment) is simulated by taking into account local tree-growth data from past experience (e.g. age-diameter curves, yield tables, yield curves) while also considering relevant site factors (e.g. soil, terrain, slope, aspect, precipitation) and stand parameters. | No
No | Help Text |  |  | Ex-ante estimation (projection) of carbon stock in tree biomass is not subjected to uncertainty control, although the project participants should use the best available data and models that apply to the project site and the tree species. | No
Yes | Enum | Does your project apply (enum) |  | Does your project apply this method for ex-ante estimation (projection) of carbon stock in tree biomass? This method combines existing data with tree growth models to predict growth and stand development over time, simulating parameters such as stocking, age-class structure, and species composition based on planned tree planting and management practices. Tree growth is modeled using local data while considering site factors. Although this projection is not subject to uncertainty control, project participants are expected to use the best available data and models relevant to the project site and tree species. | No | Yes
No | Help Text |  | FALSE | If your answer is 'No,' please change the method for estimating carbon stock in trees at a point in time | No
No | Proj-Carbon stock in trees at a |  | TRUE | Carbon stock in trees at a point in time in the project scenario | No
Yes | Number |  |  | Carbon stock in trees within the project boundary at time t1; t CO2e. | No
Yes | Number |  |  | Carbon stock in trees within the project boundary at time t2; t CO2e. | No
No | Measurement of sample plots |  | FALSE | Measurement of sample plots | No
Yes | Enum | Which sampling design w (enum) |  | Which sampling design was used for the measurement of sample plots in carbon stock estimation? | No | Stratified random sampling
No | Stratified random sampling |  | TRUE | Stratified random sampling | No
No | Number |  | Auto Calculate | What is the carbon stock in trees within the tree biomass estimation strata (C_TREE) in t CO2e? | No | 3.6667
Yes | Number |  |  | What is the carbon fraction of tree biomass (CF_TREE) in t C (t d.m.)^-1? | No | 1
No | Number |  | Auto Calculate | What is the total tree biomass within the tree biomass estimation strata (B_TREE) in t d.m.? | No | 1
Yes | Number |  |  | What is the sum of areas of the tree biomass estimation strata (A) in hectares? | No | 1
No | Number |  | Auto Calculate | What is the mean tree biomass per hectare within the tree biomass estimation strata (b_TREE) in t d.m. ha^-1? | No | 1
Yes | Number |  |  | What is the uncertainty in the carbon stock (uc)? | No | 1
Yes | Number |  |  | What is the two-sided Student’s t-value for a confidence level of 90% (t_v,AL)? | No | 1
Yes | Mean tree biomass per hectare w |  |  | Mean tree biomass per hectare within the tree biomass estimation strata | Yes
No | Number |  | Auto Calculate | What is the mean tree biomass per hectare in stratum i (b_TREE,i) in t d.m. ha^-1? | No | 1
Yes | Number |  |  | What is the ratio of the area of stratum i to the sum of areas of tree biomass estimation strata (w_i)? | No | 1
Yes | Number |  |  | What is the variance of tree biomass per hectare across all sample plots in stratum i (S^2_i) in (t d.m. ha^-1)^2? | No | 1
Yes | Number |  |  | What is the number of sample plots in stratum i (n_i)? | No | 1
Yes | Tree Biomass per Hectare in Plo |  |  | Tree Biomass per Hectare in Plot p of Stratum i | Yes
Yes | Number |  |  | What is the tree biomass per hectare in plot p of stratum i (b_TREE,p,i) in t d.m. ha^-1? | No | 1
No | Double sampling |  | FALSE | Double sampling | No
Yes | Number |  |  | What is the carbon stock in trees within the tree biomass estimation strata (C_TREE) in t CO2e? | No | 1
Yes | Number |  |  | What is the carbon fraction of tree biomass (CF_TREE) in t C (t d.m.)^-1? | No | 1
Yes | Number |  |  | What is the total tree biomass within the tree biomass estimation strata (B_TREE) in t d.m.? | No | 1
Yes | Number |  |  | What is the sum of areas of the tree biomass estimation strata (A) in hectares? | No | 1
Yes | Number |  |  | What is the mean tree biomass per hectare within the tree biomass estimation strata (b_TREE) in t d.m. ha^-1? | No | 1
Yes | Number |  |  | What is the uncertainty in the carbon stock (uc)? | No | 1
Yes | Number |  |  | What is the two-sided Student’s t-value for a confidence level of 90% (tvAL)? | No | 1
Yes | Double Mean tree biomass per he |  |  | Mean tree biomass per hectare within the tree biomass estimation strata | Yes
No | Number |  | Auto Calculate | What is the mean tree biomass per hectare in stratum i (b_TREE,i) in t d.m. ha^-1? | No | 1
Yes | Number |  |  | What is the number of sample plots in the sub-sample for stratum i (n_i)? | No | 1
Yes | Number |  |  | What is the slope of the regression line of tree biomass per hectare against the secondary variable in a sample plot (β)? | No | 1
Yes | Number |  |  | What is the mean value of the secondary variable across all the sample plots (x')? | No | 1
Yes | Number |  |  | What is the mean value of the secondary variable in the sub-sample of sample plots (x̄)? | No | 1
Yes | Number |  |  | What is the variance of mean tree biomass per hectare in stratum i (S^2_i) in (t d.m. ha^-1)^2? | No | 1
Yes | Number |  |  | What is the ratio of the number of sample plots in the sub-sample to the total number of sample plots (α)? | No | 1
Yes | Number |  |  | What is the coefficient of correlation between the secondary variable and the tree biomass per hectare in a sample plot, estimated across all the sample plots in the sub-sample (ρ)? | No | 1
Yes | Tree Biomass per Hectare in Plo |  |  | Tree Biomass per Hectare in Plot p of Stratum i | Yes
Yes | Number |  |  | What is the tree biomass per hectare in plot p of stratum i (b_TREE,p,i) in t d.m. ha^-1? | No | 1
Yes | Date |  |  | When was the carbon stock last measured or estimated? | No | 2000-01-01
Note on E7: [Threaded comment] Your version of Excel allows you to read this threaded comment; however, any edits to it will get removed if the file is opened in a newer version of Excel. Learn more: https://go.microsoft.com/fwlink/?linkid=870924 Comment: Equation 22
Note on E8: [Threaded comment] Your version of Excel allows you to read this threaded comment; however, any edits to it will get removed if the file is opened in a newer version of Excel. Learn more: https://go.microsoft.com/fwlink/?linkid=870924 Comment: CTREE,t1 for equation 22
Note on E9: [Threaded comment] Your version of Excel allows you to read this threaded comment; however, any edits to it will get removed if the file is opened in a newer version of Excel. Learn more: https://go.microsoft.com/fwlink/?linkid=870924 Comment: Change in CTREE for equation 22
Note on E10: [Threaded comment] Your version of Excel allows you to read this threaded comment; however, any edits to it will get removed if the file is opened in a newer version of Excel. Learn more: https://go.microsoft.com/fwlink/?linkid=870924 Comment: U_c for equation 23
Note on E11: [Threaded comment] Your version of Excel allows you to read this threaded comment; however, any edits to it will get removed if the file is opened in a newer version of Excel. Learn more: https://go.microsoft.com/fwlink/?linkid=870924 Comment: Equation 23
Note on E12: [Threaded comment] Your version of Excel allows you to read this threaded comment; however, any edits to it will get removed if the file is opened in a newer version of Excel. Learn more: https://go.microsoft.com/fwlink/?linkid=870924 Comment: Uncertainty for t1 also equation 23
Note on E26: [Threaded comment] Your version of Excel allows you to read this threaded comment; however, any edits to it will get removed if the file is opened in a newer version of Excel. Learn more: https://go.microsoft.com/fwlink/?linkid=870924 Comment: Equation 12
Note on E27: [Threaded comment] Your version of Excel allows you to read this threaded comment; however, any edits to it will get removed if the file is opened in a newer version of Excel. Learn more: https://go.microsoft.com/fwlink/?linkid=870924 Comment: CFTRRE for equation 12
Note on E28: [Threaded comment] Your version of Excel allows you to read this threaded comment; however, any edits to it will get removed if the file is opened in a newer version of Excel. Learn more: https://go.microsoft.com/fwlink/?linkid=870924 Comment: Equation 13
Note on E29: [Threaded comment] Your version of Excel allows you to read this threaded comment; however, any edits to it will get removed if the file is opened in a newer version of Excel. Learn more: https://go.microsoft.com/fwlink/?linkid=870924 Comment: A for equation 13
Note on E30: [Threaded comment] Your version of Excel allows you to read this threaded comment; however, any edits to it will get removed if the file is opened in a newer version of Excel. Learn more: https://go.microsoft.com/fwlink/?linkid=870924 Comment: Equation 14
Note on E31: [Threaded comment] Your version of Excel allows you to read this threaded comment; however, any edits to it will get removed if the file is opened in a newer version of Excel. Learn more: https://go.microsoft.com/fwlink/?linkid=870924 Comment: Equation 15
Note on E32: [Threaded comment] Your version of Excel allows you to read this threaded comment; however, any edits to it will get removed if the file is opened in a newer version of Excel. Learn more: https://go.microsoft.com/fwlink/?linkid=870924 Comment: tVAL for equation 15
Note on E34: [Threaded comment] Your version of Excel allows you to read this threaded comment; however, any edits to it will get removed if the file is opened in a newer version of Excel. Learn more: https://go.microsoft.com/fwlink/?linkid=870924 Comment: Equation 16
Note on E35: [Threaded comment] Your version of Excel allows you to read this threaded comment; however, any edits to it will get removed if the file is opened in a newer version of Excel. Learn more: https://go.microsoft.com/fwlink/?linkid=870924 Comment: Wi for equation 15
Note on E36: [Threaded comment] Your version of Excel allows you to read this threaded comment; however, any edits to it will get removed if the file is opened in a newer version of Excel. Learn more: https://go.microsoft.com/fwlink/?linkid=870924 Comment: Equation 17
Note on E37: [Threaded comment] Your version of Excel allows you to read this threaded comment; however, any edits to it will get removed if the file is opened in a newer version of Excel. Learn more: https://go.microsoft.com/fwlink/?linkid=870924 Comment: ni for equation 17
Note on E39: [Threaded comment] Your version of Excel allows you to read this threaded comment; however, any edits to it will get removed if the file is opened in a newer version of Excel. Learn more: https://go.microsoft.com/fwlink/?linkid=870924 Comment: bTREE,p,i, for equation 17 Reply: Needs a subschema for p
Note on E41: [Threaded comment] Your version of Excel allows you to read this threaded comment; however, any edits to it will get removed if the file is opened in a newer version of Excel. Learn more: https://go.microsoft.com/fwlink/?linkid=870924 Comment: Equation 12?
Note on E42: [Threaded comment] Your version of Excel allows you to read this threaded comment; however, any edits to it will get removed if the file is opened in a newer version of Excel. Learn more: https://go.microsoft.com/fwlink/?linkid=870924 Comment: CFTREE for equation 12
Note on E43: [Threaded comment] Your version of Excel allows you to read this threaded comment; however, any edits to it will get removed if the file is opened in a newer version of Excel. Learn more: https://go.microsoft.com/fwlink/?linkid=870924 Comment: Equation 13
Note on E44: [Threaded comment] Your version of Excel allows you to read this threaded comment; however, any edits to it will get removed if the file is opened in a newer version of Excel. Learn more: https://go.microsoft.com/fwlink/?linkid=870924 Comment: A for equation 13
Note on E45: [Threaded comment] Your version of Excel allows you to read this threaded comment; however, any edits to it will get removed if the file is opened in a newer version of Excel. Learn more: https://go.microsoft.com/fwlink/?linkid=870924 Comment: Equation 14
Note on E46: [Threaded comment] Your version of Excel allows you to read this threaded comment; however, any edits to it will get removed if the file is opened in a newer version of Excel. Learn more: https://go.microsoft.com/fwlink/?linkid=870924 Comment: Equation 15
Note on E47: [Threaded comment] Your version of Excel allows you to read this threaded comment; however, any edits to it will get removed if the file is opened in a newer version of Excel. Learn more: https://go.microsoft.com/fwlink/?linkid=870924 Comment: TVAL for equation 15
Note on E49: [Threaded comment] Your version of Excel allows you to read this threaded comment; however, any edits to it will get removed if the file is opened in a newer version of Excel. Learn more: https://go.microsoft.com/fwlink/?linkid=870924 Comment: Equation 18
Note on E50: [Threaded comment] Your version of Excel allows you to read this threaded comment; however, any edits to it will get removed if the file is opened in a newer version of Excel. Learn more: https://go.microsoft.com/fwlink/?linkid=870924 Comment: ni for equation 19
Note on E51: [Threaded comment] Your version of Excel allows you to read this threaded comment; however, any edits to it will get removed if the file is opened in a newer version of Excel. Learn more: https://go.microsoft.com/fwlink/?linkid=870924 Comment: Slope for equation 18
Note on E52: [Threaded comment] Your version of Excel allows you to read this threaded comment; however, any edits to it will get removed if the file is opened in a newer version of Excel. Learn more: https://go.microsoft.com/fwlink/?linkid=870924 Comment: For equation 18
Note on E53: [Threaded comment] Your version of Excel allows you to read this threaded comment; however, any edits to it will get removed if the file is opened in a newer version of Excel. Learn more: https://go.microsoft.com/fwlink/?linkid=870924 Comment: For equation 18
Note on E54: [Threaded comment] Your version of Excel allows you to read this threaded comment; however, any edits to it will get removed if the file is opened in a newer version of Excel. Learn more: https://go.microsoft.com/fwlink/?linkid=870924 Comment: Equation 19
Note on E55: [Threaded comment] Your version of Excel allows you to read this threaded comment; however, any edits to it will get removed if the file is opened in a newer version of Excel. Learn more: https://go.microsoft.com/fwlink/?linkid=870924 Comment: a for equation 19
Note on E56: [Threaded comment] Your version of Excel allows you to read this threaded comment; however, any edits to it will get removed if the file is opened in a newer version of Excel. Learn more: https://go.microsoft.com/fwlink/?linkid=870924 Comment: P for equation 19
Note on E58: [Threaded comment] Your version of Excel allows you to read this threaded comment; however, any edits to it will get removed if the file is opened in a newer version of Excel. Learn more: https://go.microsoft.com/fwlink/?linkid=870924 Comment: bTREE,p,i for equation 18 Reply: Needs subschema for p
Note on E59: [Threaded comment] Your version of Excel allows you to read this threaded comment; however, any edits to it will get removed if the file is opened in a newer version of Excel. Learn more: https://go.microsoft.com/fwlink/?linkid=870924 Comment: date

## Proj-Updating the previous stoc
Updating the previous stock by independent measurement of change - Project Scenario
Description
Schema Type | Sub-schema
Required Field | Field Type | Parameter | Visibility | Question | Allow Multiple Answers | Answer | Default | Suggest
No | Number |  | Auto Calculate | What is the carbon stock in trees at time t2 (CTREE_PROJ,t2) in t CO2e? | No | #VALUE!
Yes | Number |  |  | What is the carbon stock in trees as estimated at time t1 (CTREE_PROJ,t1) in t CO2e? | No | 1
Yes | Number |  |  | What is the change in carbon stock in trees during the period between times t1 and t2 (ΔCTREE) in t CO2e? | No | 1
Yes | Number |  |  | What is the uncertainty for the change in carbon stock in trees (uΔc)? | No
No | Number |  | Auto Calculate | What is the new uncertainty in the carbon stock at time t2 (u2) based on updated measurements? | No | #VALUE!
Yes | Number |  |  | What is the new uncertainty in the carbon stock at time t1 (u1) based on updated measurements? | No | 1
Note on E5: [Threaded comment] Your version of Excel allows you to read this threaded comment; however, any edits to it will get removed if the file is opened in a newer version of Excel. Learn more: https://go.microsoft.com/fwlink/?linkid=870924 Comment: Equation 22
Note on E6: [Threaded comment] Your version of Excel allows you to read this threaded comment; however, any edits to it will get removed if the file is opened in a newer version of Excel. Learn more: https://go.microsoft.com/fwlink/?linkid=870924 Comment: CTREE,t1 for equation 22
Note on E7: [Threaded comment] Your version of Excel allows you to read this threaded comment; however, any edits to it will get removed if the file is opened in a newer version of Excel. Learn more: https://go.microsoft.com/fwlink/?linkid=870924 Comment: Change in CTREE for equation 22
Note on E8: [Threaded comment] Your version of Excel allows you to read this threaded comment; however, any edits to it will get removed if the file is opened in a newer version of Excel. Learn more: https://go.microsoft.com/fwlink/?linkid=870924 Comment: U_c for equation 23
Note on E9: [Threaded comment] Your version of Excel allows you to read this threaded comment; however, any edits to it will get removed if the file is opened in a newer version of Excel. Learn more: https://go.microsoft.com/fwlink/?linkid=870924 Comment: Equation 23
Note on E10: [Threaded comment] Your version of Excel allows you to read this threaded comment; however, any edits to it will get removed if the file is opened in a newer version of Excel. Learn more: https://go.microsoft.com/fwlink/?linkid=870924 Comment: Uncertainty for t1 also equation 23

## Proj-Estimation by modelling of
Estimation by modelling of tree growth and stand development - Project Scenario
Description
Schema Type | Sub-schema
Required Field | Field Type | Parameter | Visibility | Question | Allow Multiple Answers | Answer | Default | Suggest
No | Help Text |  |  | This method is used for ex-ante estimation (projection) of carbon stock in tree biomass. Under this method existing data are used in combination with tree growth models to predict the growth of trees and the development of the tree stand over time. | No
No | Help Text |  |  | Stand parameters such as stocking (e.g. number of stems per hectare or basal area per hectare), age-class structure, and species composition at different points of time are simulated from assumed (planned) tree planting and management practices (e.g. planting density, survival rate, thinning and pruning operations and their timing). | No
No | Help Text |  |  | Tree growth (e.g. diameter or height increment) is simulated by taking into account local tree-growth data from past experience (e.g. age-diameter curves, yield tables, yield curves) while also considering relevant site factors (e.g. soil, terrain, slope, aspect, precipitation) and stand parameters. | No
No | Help Text |  |  | Ex-ante estimation (projection) of carbon stock in tree biomass is not subjected to uncertainty control, although the project participants should use the best available data and models that apply to the project site and the tree species. | No
Yes | Enum | Does your project apply (enum) |  | Does your project apply this method for ex-ante estimation (projection) of carbon stock in tree biomass? This method combines existing data with tree growth models to predict growth and stand development over time, simulating parameters such as stocking, age-class structure, and species composition based on planned tree planting and management practices. Tree growth is modeled using local data while considering site factors. Although this projection is not subject to uncertainty control, project participants are expected to use the best available data and models relevant to the project site and tree species. | No | Yes
No | Help Text |  | FALSE | If your answer is 'No,' please change the method for estimating carbon stock in trees at a point in time | No
No | Proj-Carbon stock in trees at a |  | TRUE | Carbon stock in trees at a point in time in the project scenario | No
Yes | Number |  |  | Carbon stock in trees within the project boundary at time t1; t CO2e. | No
Yes | Number |  |  | Carbon stock in trees within the project boundary at time t2; t CO2e. | No

## Proj-Carbon stock in trees at a
Carbon stock in trees at a point in time in the project scenario
Description
Schema Type | Sub-schema
Required Field | Field Type | Parameter | Visibility | Question | Allow Multiple Answers | Answer | Default | Suggest
Yes | Number |  |  | Carbon stock in tree biomass within the project boundary at a given point of time in year t in t CO2e. | No
Yes | Number |  |  | Carbon stock in trees within the project boundary at time t1; t CO2e. | No
Yes | Number |  |  | Carbon stock in trees within the project boundary at time t2; t CO2e. | No

## Measurement of sample plots
Measurement of sample plots
Description
Schema Type | Sub-schema
Required Field | Field Type | Parameter | Visibility | Question | Allow Multiple Answers | Answer | Default | Suggest
Yes | Enum | Which sampling design w (enum) |  | Which sampling design was used for the measurement of sample plots in carbon stock estimation? | No | Stratified random sampling
No | Stratified random sampling |  | TRUE | Stratified random sampling | No
No | Number |  | Auto Calculate | What is the carbon stock in trees within the tree biomass estimation strata (C_TREE) in t CO2e? | No | 3.6667
Yes | Number |  |  | What is the carbon fraction of tree biomass (CF_TREE) in t C (t d.m.)^-1? | No | 1
No | Number |  | Auto Calculate | What is the total tree biomass within the tree biomass estimation strata (B_TREE) in t d.m.? | No | 1
Yes | Number |  |  | What is the sum of areas of the tree biomass estimation strata (A) in hectares? | No | 1
No | Number |  | Auto Calculate | What is the mean tree biomass per hectare within the tree biomass estimation strata (b_TREE) in t d.m. ha^-1? | No | 1
Yes | Number |  |  | What is the uncertainty in the carbon stock (uc)? | No | 1
Yes | Number |  |  | What is the two-sided Student’s t-value for a confidence level of 90% (t_v,AL)? | No | 1
Yes | Mean tree biomass per hectare w |  |  | Mean tree biomass per hectare within the tree biomass estimation strata | Yes
No | Number |  | Auto Calculate | What is the mean tree biomass per hectare in stratum i (b_TREE,i) in t d.m. ha^-1? | No | 1
Yes | Number |  |  | What is the ratio of the area of stratum i to the sum of areas of tree biomass estimation strata (w_i)? | No | 1
Yes | Number |  |  | What is the variance of tree biomass per hectare across all sample plots in stratum i (S^2_i) in (t d.m. ha^-1)^2? | No | 1
Yes | Number |  |  | What is the number of sample plots in stratum i (n_i)? | No | 1
Yes | Tree Biomass per Hectare in Plo |  |  | Tree Biomass per Hectare in Plot p of Stratum i | Yes
Yes | Number |  |  | What is the tree biomass per hectare in plot p of stratum i (b_TREE,p,i) in t d.m. ha^-1? | No | 1
No | Double sampling |  | FALSE | Double sampling | No
Yes | Number |  |  | What is the carbon stock in trees within the tree biomass estimation strata (C_TREE) in t CO2e? | No | 1
Yes | Number |  |  | What is the carbon fraction of tree biomass (CF_TREE) in t C (t d.m.)^-1? | No | 1
Yes | Number |  |  | What is the total tree biomass within the tree biomass estimation strata (B_TREE) in t d.m.? | No | 1
Yes | Number |  |  | What is the sum of areas of the tree biomass estimation strata (A) in hectares? | No | 1
Yes | Number |  |  | What is the mean tree biomass per hectare within the tree biomass estimation strata (b_TREE) in t d.m. ha^-1? | No | 1
Yes | Number |  |  | What is the uncertainty in the carbon stock (uc)? | No | 1
Yes | Number |  |  | What is the two-sided Student’s t-value for a confidence level of 90% (tvAL)? | No | 1
Yes | Double Mean tree biomass per he |  |  | Mean tree biomass per hectare within the tree biomass estimation strata | Yes
No | Number |  | Auto Calculate | What is the mean tree biomass per hectare in stratum i (b_TREE,i) in t d.m. ha^-1? | No | 1
Yes | Number |  |  | What is the number of sample plots in the sub-sample for stratum i (n_i)? | No | 1
Yes | Number |  |  | What is the slope of the regression line of tree biomass per hectare against the secondary variable in a sample plot (β)? | No | 1
Yes | Number |  |  | What is the mean value of the secondary variable across all the sample plots (x')? | No | 1
Yes | Number |  |  | What is the mean value of the secondary variable in the sub-sample of sample plots (x̄)? | No | 1
Yes | Number |  |  | What is the variance of mean tree biomass per hectare in stratum i (S^2_i) in (t d.m. ha^-1)^2? | No | 1
Yes | Number |  |  | What is the ratio of the number of sample plots in the sub-sample to the total number of sample plots (α)? | No | 1
Yes | Number |  |  | What is the coefficient of correlation between the secondary variable and the tree biomass per hectare in a sample plot, estimated across all the sample plots in the sub-sample (ρ)? | No | 1
Yes | Tree Biomass per Hectare in Plo |  |  | Tree Biomass per Hectare in Plot p of Stratum i | Yes
Yes | Number |  |  | What is the tree biomass per hectare in plot p of stratum i (b_TREE,p,i) in t d.m. ha^-1? | No | 1
Yes | Date |  |  | What is the date of the last measurement or estimation for carbon stock? | No | 2000-01-01
Note on E7: [Threaded comment] Your version of Excel allows you to read this threaded comment; however, any edits to it will get removed if the file is opened in a newer version of Excel. Learn more: https://go.microsoft.com/fwlink/?linkid=870924 Comment: Equation 12
Note on E8: [Threaded comment] Your version of Excel allows you to read this threaded comment; however, any edits to it will get removed if the file is opened in a newer version of Excel. Learn more: https://go.microsoft.com/fwlink/?linkid=870924 Comment: CFTRRE for equation 12
Note on E9: [Threaded comment] Your version of Excel allows you to read this threaded comment; however, any edits to it will get removed if the file is opened in a newer version of Excel. Learn more: https://go.microsoft.com/fwlink/?linkid=870924 Comment: Equation 13
Note on E10: [Threaded comment] Your version of Excel allows you to read this threaded comment; however, any edits to it will get removed if the file is opened in a newer version of Excel. Learn more: https://go.microsoft.com/fwlink/?linkid=870924 Comment: A for equation 13
Note on E11: [Threaded comment] Your version of Excel allows you to read this threaded comment; however, any edits to it will get removed if the file is opened in a newer version of Excel. Learn more: https://go.microsoft.com/fwlink/?linkid=870924 Comment: Equation 14
Note on E12: [Threaded comment] Your version of Excel allows you to read this threaded comment; however, any edits to it will get removed if the file is opened in a newer version of Excel. Learn more: https://go.microsoft.com/fwlink/?linkid=870924 Comment: Equation 15
Note on E13: [Threaded comment] Your version of Excel allows you to read this threaded comment; however, any edits to it will get removed if the file is opened in a newer version of Excel. Learn more: https://go.microsoft.com/fwlink/?linkid=870924 Comment: tVAL for equation 15
Note on E15: [Threaded comment] Your version of Excel allows you to read this threaded comment; however, any edits to it will get removed if the file is opened in a newer version of Excel. Learn more: https://go.microsoft.com/fwlink/?linkid=870924 Comment: Equation 16
Note on E16: [Threaded comment] Your version of Excel allows you to read this threaded comment; however, any edits to it will get removed if the file is opened in a newer version of Excel. Learn more: https://go.microsoft.com/fwlink/?linkid=870924 Comment: Wi for equation 15
Note on E17: [Threaded comment] Your version of Excel allows you to read this threaded comment; however, any edits to it will get removed if the file is opened in a newer version of Excel. Learn more: https://go.microsoft.com/fwlink/?linkid=870924 Comment: Equation 17
Note on E18: [Threaded comment] Your version of Excel allows you to read this threaded comment; however, any edits to it will get removed if the file is opened in a newer version of Excel. Learn more: https://go.microsoft.com/fwlink/?linkid=870924 Comment: ni for equation 17
Note on E20: [Threaded comment] Your version of Excel allows you to read this threaded comment; however, any edits to it will get removed if the file is opened in a newer version of Excel. Learn more: https://go.microsoft.com/fwlink/?linkid=870924 Comment: bTREE,p,i, for equation 17 Reply: Needs a subschema for p
Note on E22: [Threaded comment] Your version of Excel allows you to read this threaded comment; however, any edits to it will get removed if the file is opened in a newer version of Excel. Learn more: https://go.microsoft.com/fwlink/?linkid=870924 Comment: Equation 12?
Note on E23: [Threaded comment] Your version of Excel allows you to read this threaded comment; however, any edits to it will get removed if the file is opened in a newer version of Excel. Learn more: https://go.microsoft.com/fwlink/?linkid=870924 Comment: CFTREE for equation 12
Note on E24: [Threaded comment] Your version of Excel allows you to read this threaded comment; however, any edits to it will get removed if the file is opened in a newer version of Excel. Learn more: https://go.microsoft.com/fwlink/?linkid=870924 Comment: Equation 13
Note on E25: [Threaded comment] Your version of Excel allows you to read this threaded comment; however, any edits to it will get removed if the file is opened in a newer version of Excel. Learn more: https://go.microsoft.com/fwlink/?linkid=870924 Comment: A for equation 13
Note on E26: [Threaded comment] Your version of Excel allows you to read this threaded comment; however, any edits to it will get removed if the file is opened in a newer version of Excel. Learn more: https://go.microsoft.com/fwlink/?linkid=870924 Comment: Equation 14
Note on E27: [Threaded comment] Your version of Excel allows you to read this threaded comment; however, any edits to it will get removed if the file is opened in a newer version of Excel. Learn more: https://go.microsoft.com/fwlink/?linkid=870924 Comment: Equation 15
Note on E28: [Threaded comment] Your version of Excel allows you to read this threaded comment; however, any edits to it will get removed if the file is opened in a newer version of Excel. Learn more: https://go.microsoft.com/fwlink/?linkid=870924 Comment: TVAL for equation 15
Note on E30: [Threaded comment] Your version of Excel allows you to read this threaded comment; however, any edits to it will get removed if the file is opened in a newer version of Excel. Learn more: https://go.microsoft.com/fwlink/?linkid=870924 Comment: Equation 18
Note on E31: [Threaded comment] Your version of Excel allows you to read this threaded comment; however, any edits to it will get removed if the file is opened in a newer version of Excel. Learn more: https://go.microsoft.com/fwlink/?linkid=870924 Comment: ni for equation 19
Note on E32: [Threaded comment] Your version of Excel allows you to read this threaded comment; however, any edits to it will get removed if the file is opened in a newer version of Excel. Learn more: https://go.microsoft.com/fwlink/?linkid=870924 Comment: Slope for equation 18
Note on E33: [Threaded comment] Your version of Excel allows you to read this threaded comment; however, any edits to it will get removed if the file is opened in a newer version of Excel. Learn more: https://go.microsoft.com/fwlink/?linkid=870924 Comment: For equation 18
Note on E34: [Threaded comment] Your version of Excel allows you to read this threaded comment; however, any edits to it will get removed if the file is opened in a newer version of Excel. Learn more: https://go.microsoft.com/fwlink/?linkid=870924 Comment: For equation 18
Note on E35: [Threaded comment] Your version of Excel allows you to read this threaded comment; however, any edits to it will get removed if the file is opened in a newer version of Excel. Learn more: https://go.microsoft.com/fwlink/?linkid=870924 Comment: Equation 19
Note on E36: [Threaded comment] Your version of Excel allows you to read this threaded comment; however, any edits to it will get removed if the file is opened in a newer version of Excel. Learn more: https://go.microsoft.com/fwlink/?linkid=870924 Comment: a for equation 19
Note on E37: [Threaded comment] Your version of Excel allows you to read this threaded comment; however, any edits to it will get removed if the file is opened in a newer version of Excel. Learn more: https://go.microsoft.com/fwlink/?linkid=870924 Comment: P for equation 19
Note on E39: [Threaded comment] Your version of Excel allows you to read this threaded comment; however, any edits to it will get removed if the file is opened in a newer version of Excel. Learn more: https://go.microsoft.com/fwlink/?linkid=870924 Comment: bTREE,p,i for equation 18 Reply: Needs subschema for p
Note on E40: [Threaded comment] Your version of Excel allows you to read this threaded comment; however, any edits to it will get removed if the file is opened in a newer version of Excel. Learn more: https://go.microsoft.com/fwlink/?linkid=870924 Comment: date

## Stratified random sampling
Stratified random sampling
Description
Schema Type | Sub-schema
Required Field | Field Type | Parameter | Visibility | Question | Allow Multiple Answers | Answer | Default | Suggest
No | Number |  | Auto Calculate | What is the carbon stock in trees within the tree biomass estimation strata (C_TREE) in t CO2e? | No | 3.6667
Yes | Number |  |  | What is the carbon fraction of tree biomass (CF_TREE) in t C (t d.m.)^-1? | No | 1
No | Number |  | Auto Calculate | What is the total tree biomass within the tree biomass estimation strata (B_TREE) in t d.m.? | No | 1
Yes | Number |  |  | What is the sum of areas of the tree biomass estimation strata (A) in hectares? | No | 1
No | Number |  | Auto Calculate | What is the mean tree biomass per hectare within the tree biomass estimation strata (b_TREE) in t d.m. ha^-1? | No | 1
Yes | Number |  |  | What is the uncertainty in the carbon stock (uc)? | No | 1
Yes | Number |  |  | What is the two-sided Student’s t-value for a confidence level of 90% (t_v,AL)? | No | 1
Yes | Mean tree biomass per hectare w |  |  | Mean tree biomass per hectare within the tree biomass estimation strata | Yes
No | Number |  | Auto Calculate | What is the mean tree biomass per hectare in stratum i (b_TREE,i) in t d.m. ha^-1? | No | 1
Yes | Number |  |  | What is the ratio of the area of stratum i to the sum of areas of tree biomass estimation strata (w_i)? | No | 1
Yes | Number |  |  | What is the variance of tree biomass per hectare across all sample plots in stratum i (S^2_i) in (t d.m. ha^-1)^2? | No | 1
Yes | Number |  |  | What is the number of sample plots in stratum i (n_i)? | No | 1
Yes | Tree Biomass per Hectare in Plo |  |  | Tree Biomass per Hectare in Plot p of Stratum i | Yes
Yes | Number |  |  | What is the tree biomass per hectare in plot p of stratum i (b_TREE,p,i) in t d.m. ha^-1? | No | 1
Note on E5: [Threaded comment] Your version of Excel allows you to read this threaded comment; however, any edits to it will get removed if the file is opened in a newer version of Excel. Learn more: https://go.microsoft.com/fwlink/?linkid=870924 Comment: Equation 12
Note on E6: [Threaded comment] Your version of Excel allows you to read this threaded comment; however, any edits to it will get removed if the file is opened in a newer version of Excel. Learn more: https://go.microsoft.com/fwlink/?linkid=870924 Comment: CFTRRE for equation 12
Note on E7: [Threaded comment] Your version of Excel allows you to read this threaded comment; however, any edits to it will get removed if the file is opened in a newer version of Excel. Learn more: https://go.microsoft.com/fwlink/?linkid=870924 Comment: Equation 13
Note on E8: [Threaded comment] Your version of Excel allows you to read this threaded comment; however, any edits to it will get removed if the file is opened in a newer version of Excel. Learn more: https://go.microsoft.com/fwlink/?linkid=870924 Comment: A for equation 13
Note on E9: [Threaded comment] Your version of Excel allows you to read this threaded comment; however, any edits to it will get removed if the file is opened in a newer version of Excel. Learn more: https://go.microsoft.com/fwlink/?linkid=870924 Comment: Equation 14
Note on E10: [Threaded comment] Your version of Excel allows you to read this threaded comment; however, any edits to it will get removed if the file is opened in a newer version of Excel. Learn more: https://go.microsoft.com/fwlink/?linkid=870924 Comment: Equation 15
Note on E11: [Threaded comment] Your version of Excel allows you to read this threaded comment; however, any edits to it will get removed if the file is opened in a newer version of Excel. Learn more: https://go.microsoft.com/fwlink/?linkid=870924 Comment: tVAL for equation 15
Note on E13: [Threaded comment] Your version of Excel allows you to read this threaded comment; however, any edits to it will get removed if the file is opened in a newer version of Excel. Learn more: https://go.microsoft.com/fwlink/?linkid=870924 Comment: Equation 16
Note on E14: [Threaded comment] Your version of Excel allows you to read this threaded comment; however, any edits to it will get removed if the file is opened in a newer version of Excel. Learn more: https://go.microsoft.com/fwlink/?linkid=870924 Comment: Wi for equation 15
Note on E15: [Threaded comment] Your version of Excel allows you to read this threaded comment; however, any edits to it will get removed if the file is opened in a newer version of Excel. Learn more: https://go.microsoft.com/fwlink/?linkid=870924 Comment: Equation 17
Note on E16: [Threaded comment] Your version of Excel allows you to read this threaded comment; however, any edits to it will get removed if the file is opened in a newer version of Excel. Learn more: https://go.microsoft.com/fwlink/?linkid=870924 Comment: ni for equation 17
Note on E18: [Threaded comment] Your version of Excel allows you to read this threaded comment; however, any edits to it will get removed if the file is opened in a newer version of Excel. Learn more: https://go.microsoft.com/fwlink/?linkid=870924 Comment: bTREE,p,i, for equation 17 Reply: Needs a subschema for p

## Mean tree biomass per hectare w
Mean tree biomass per hectare within the tree biomass estimation strata
Description
Schema Type | Sub-schema
Required Field | Field Type | Parameter | Visibility | Question | Allow Multiple Answers | Answer | Default | Suggest
No | Number |  | Auto Calculate | What is the mean tree biomass per hectare in stratum i (b_TREE,i) in t d.m. ha^-1? | No | 1
Yes | Number |  |  | What is the ratio of the area of stratum i to the sum of areas of tree biomass estimation strata (w_i)? | No | 1
Yes | Number |  |  | What is the variance of tree biomass per hectare across all sample plots in stratum i (S^2_i) in (t d.m. ha^-1)^2? | No | 1
Yes | Number |  |  | What is the number of sample plots in stratum i (n_i)? | No | 1
Yes | Tree Biomass per Hectare in Plo |  |  | Tree Biomass per Hectare in Plot p of Stratum i | Yes
Yes | Number |  |  | What is the tree biomass per hectare in plot p of stratum i (b_TREE,p,i) in t d.m. ha^-1? | No | 1
Note on E5: [Threaded comment] Your version of Excel allows you to read this threaded comment; however, any edits to it will get removed if the file is opened in a newer version of Excel. Learn more: https://go.microsoft.com/fwlink/?linkid=870924 Comment: Equation 16
Note on E6: [Threaded comment] Your version of Excel allows you to read this threaded comment; however, any edits to it will get removed if the file is opened in a newer version of Excel. Learn more: https://go.microsoft.com/fwlink/?linkid=870924 Comment: Wi for equation 15
Note on E7: [Threaded comment] Your version of Excel allows you to read this threaded comment; however, any edits to it will get removed if the file is opened in a newer version of Excel. Learn more: https://go.microsoft.com/fwlink/?linkid=870924 Comment: Equation 17
Note on E8: [Threaded comment] Your version of Excel allows you to read this threaded comment; however, any edits to it will get removed if the file is opened in a newer version of Excel. Learn more: https://go.microsoft.com/fwlink/?linkid=870924 Comment: ni for equation 17
Note on E10: [Threaded comment] Your version of Excel allows you to read this threaded comment; however, any edits to it will get removed if the file is opened in a newer version of Excel. Learn more: https://go.microsoft.com/fwlink/?linkid=870924 Comment: bTREE,p,i, for equation 17 Reply: Needs a subschema for p

## Tree Biomass per Hectare in Plo
Tree Biomass per Hectare in Plot p of Stratum i
Description
Schema Type | Sub-schema
Required Field | Field Type | Parameter | Visibility | Question | Allow Multiple Answers | Answer | Default | Suggest
Yes | Number |  |  | What is the tree biomass per hectare in plot p of stratum i (b_TREE,p,i) in t d.m. ha^-1? | No | 1
Note on E5: [Threaded comment] Your version of Excel allows you to read this threaded comment; however, any edits to it will get removed if the file is opened in a newer version of Excel. Learn more: https://go.microsoft.com/fwlink/?linkid=870924 Comment: bTREE,p,i, for equation 17 Reply: Needs a subschema for p

## Double sampling
Double sampling
Description
Schema Type | Sub-schema
Required Field | Field Type | Parameter | Visibility | Question | Allow Multiple Answers | Answer | Default | Suggest
Yes | Number |  |  | What is the carbon stock in trees within the tree biomass estimation strata (C_TREE) in t CO2e? | No | 1
Yes | Number |  |  | What is the carbon fraction of tree biomass (CF_TREE) in t C (t d.m.)^-1? | No | 1
Yes | Number |  |  | What is the total tree biomass within the tree biomass estimation strata (B_TREE) in t d.m.? | No | 1
Yes | Number |  |  | What is the sum of areas of the tree biomass estimation strata (A) in hectares? | No | 1
Yes | Number |  |  | What is the mean tree biomass per hectare within the tree biomass estimation strata (b_TREE) in t d.m. ha^-1? | No | 1
Yes | Number |  |  | What is the uncertainty in the carbon stock (uc)? | No | 1
Yes | Number |  |  | What is the two-sided Student’s t-value for a confidence level of 90% (tvAL)? | No | 1
Yes | Double Mean tree biomass per he |  |  | Mean tree biomass per hectare within the tree biomass estimation strata | Yes
No | Number |  | Auto Calculate | What is the mean tree biomass per hectare in stratum i (b_TREE,i) in t d.m. ha^-1? | No | 1
Yes | Number |  |  | What is the number of sample plots in the sub-sample for stratum i (n_i)? | No | 1
Yes | Number |  |  | What is the slope of the regression line of tree biomass per hectare against the secondary variable in a sample plot (β)? | No | 1
Yes | Number |  |  | What is the mean value of the secondary variable across all the sample plots (x')? | No | 1
Yes | Number |  |  | What is the mean value of the secondary variable in the sub-sample of sample plots (x̄)? | No | 1
Yes | Number |  |  | What is the variance of mean tree biomass per hectare in stratum i (S^2_i) in (t d.m. ha^-1)^2? | No | 1
Yes | Number |  |  | What is the ratio of the number of sample plots in the sub-sample to the total number of sample plots (α)? | No | 1
Yes | Number |  |  | What is the coefficient of correlation between the secondary variable and the tree biomass per hectare in a sample plot, estimated across all the sample plots in the sub-sample (ρ)? | No | 1
Yes | Tree Biomass per Hectare in Plo |  |  | Tree Biomass per Hectare in Plot p of Stratum i | Yes
Yes | Number |  |  | What is the tree biomass per hectare in plot p of stratum i (b_TREE,p,i) in t d.m. ha^-1? | No | 1
Note on E5: [Threaded comment] Your version of Excel allows you to read this threaded comment; however, any edits to it will get removed if the file is opened in a newer version of Excel. Learn more: https://go.microsoft.com/fwlink/?linkid=870924 Comment: Equation 12?
Note on E6: [Threaded comment] Your version of Excel allows you to read this threaded comment; however, any edits to it will get removed if the file is opened in a newer version of Excel. Learn more: https://go.microsoft.com/fwlink/?linkid=870924 Comment: CFTREE for equation 12
Note on E7: [Threaded comment] Your version of Excel allows you to read this threaded comment; however, any edits to it will get removed if the file is opened in a newer version of Excel. Learn more: https://go.microsoft.com/fwlink/?linkid=870924 Comment: Equation 13
Note on E8: [Threaded comment] Your version of Excel allows you to read this threaded comment; however, any edits to it will get removed if the file is opened in a newer version of Excel. Learn more: https://go.microsoft.com/fwlink/?linkid=870924 Comment: A for equation 13
Note on E9: [Threaded comment] Your version of Excel allows you to read this threaded comment; however, any edits to it will get removed if the file is opened in a newer version of Excel. Learn more: https://go.microsoft.com/fwlink/?linkid=870924 Comment: Equation 14
Note on E10: [Threaded comment] Your version of Excel allows you to read this threaded comment; however, any edits to it will get removed if the file is opened in a newer version of Excel. Learn more: https://go.microsoft.com/fwlink/?linkid=870924 Comment: Equation 15
Note on E11: [Threaded comment] Your version of Excel allows you to read this threaded comment; however, any edits to it will get removed if the file is opened in a newer version of Excel. Learn more: https://go.microsoft.com/fwlink/?linkid=870924 Comment: TVAL for equation 15
Note on E13: [Threaded comment] Your version of Excel allows you to read this threaded comment; however, any edits to it will get removed if the file is opened in a newer version of Excel. Learn more: https://go.microsoft.com/fwlink/?linkid=870924 Comment: Equation 18
Note on E14: [Threaded comment] Your version of Excel allows you to read this threaded comment; however, any edits to it will get removed if the file is opened in a newer version of Excel. Learn more: https://go.microsoft.com/fwlink/?linkid=870924 Comment: ni for equation 19
Note on E15: [Threaded comment] Your version of Excel allows you to read this threaded comment; however, any edits to it will get removed if the file is opened in a newer version of Excel. Learn more: https://go.microsoft.com/fwlink/?linkid=870924 Comment: Slope for equation 18
Note on E16: [Threaded comment] Your version of Excel allows you to read this threaded comment; however, any edits to it will get removed if the file is opened in a newer version of Excel. Learn more: https://go.microsoft.com/fwlink/?linkid=870924 Comment: For equation 18
Note on E17: [Threaded comment] Your version of Excel allows you to read this threaded comment; however, any edits to it will get removed if the file is opened in a newer version of Excel. Learn more: https://go.microsoft.com/fwlink/?linkid=870924 Comment: For equation 18
Note on E18: [Threaded comment] Your version of Excel allows you to read this threaded comment; however, any edits to it will get removed if the file is opened in a newer version of Excel. Learn more: https://go.microsoft.com/fwlink/?linkid=870924 Comment: Equation 19
Note on E19: [Threaded comment] Your version of Excel allows you to read this threaded comment; however, any edits to it will get removed if the file is opened in a newer version of Excel. Learn more: https://go.microsoft.com/fwlink/?linkid=870924 Comment: a for equation 19
Note on E20: [Threaded comment] Your version of Excel allows you to read this threaded comment; however, any edits to it will get removed if the file is opened in a newer version of Excel. Learn more: https://go.microsoft.com/fwlink/?linkid=870924 Comment: P for equation 19
Note on E22: [Threaded comment] Your version of Excel allows you to read this threaded comment; however, any edits to it will get removed if the file is opened in a newer version of Excel. Learn more: https://go.microsoft.com/fwlink/?linkid=870924 Comment: bTREE,p,i for equation 18 Reply: Needs subschema for p

## Double Mean tree biomass per he
Mean tree biomass per hectare within the tree biomass estimation strata - double sampling
Description
Schema Type | Sub-schema
Required Field | Field Type | Parameter | Visibility | Question | Allow Multiple Answers | Answer | Default | Suggest
No | Number |  | Auto Calculate | What is the mean tree biomass per hectare in stratum i (b_TREE,i) in t d.m. ha^-1? | No | 1
Yes | Number |  |  | What is the number of sample plots in the sub-sample for stratum i (n_i)? | No | 1
Yes | Number |  |  | What is the slope of the regression line of tree biomass per hectare against the secondary variable in a sample plot (β)? | No | 1
Yes | Number |  |  | What is the mean value of the secondary variable across all the sample plots (x')? | No | 1
Yes | Number |  |  | What is the mean value of the secondary variable in the sub-sample of sample plots (x̄)? | No | 1
Yes | Number |  |  | What is the variance of mean tree biomass per hectare in stratum i (S^2_i) in (t d.m. ha^-1)^2? | No | 1
Yes | Number |  |  | What is the ratio of the number of sample plots in the sub-sample to the total number of sample plots (α)? | No | 1
Yes | Number |  |  | What is the coefficient of correlation between the secondary variable and the tree biomass per hectare in a sample plot, estimated across all the sample plots in the sub-sample (ρ)? | No | 1
Yes | Tree Biomass per Hectare in Plo |  |  | Tree Biomass per Hectare in Plot p of Stratum i | Yes
Yes | Number |  |  | What is the tree biomass per hectare in plot p of stratum i (b_TREE,p,i) in t d.m. ha^-1? | No | 1
Note on E5: [Threaded comment] Your version of Excel allows you to read this threaded comment; however, any edits to it will get removed if the file is opened in a newer version of Excel. Learn more: https://go.microsoft.com/fwlink/?linkid=870924 Comment: Equation 18
Note on E6: [Threaded comment] Your version of Excel allows you to read this threaded comment; however, any edits to it will get removed if the file is opened in a newer version of Excel. Learn more: https://go.microsoft.com/fwlink/?linkid=870924 Comment: ni for equation 19
Note on E7: [Threaded comment] Your version of Excel allows you to read this threaded comment; however, any edits to it will get removed if the file is opened in a newer version of Excel. Learn more: https://go.microsoft.com/fwlink/?linkid=870924 Comment: Slope for equation 18
Note on E8: [Threaded comment] Your version of Excel allows you to read this threaded comment; however, any edits to it will get removed if the file is opened in a newer version of Excel. Learn more: https://go.microsoft.com/fwlink/?linkid=870924 Comment: For equation 18
Note on E9: [Threaded comment] Your version of Excel allows you to read this threaded comment; however, any edits to it will get removed if the file is opened in a newer version of Excel. Learn more: https://go.microsoft.com/fwlink/?linkid=870924 Comment: For equation 18
Note on E10: [Threaded comment] Your version of Excel allows you to read this threaded comment; however, any edits to it will get removed if the file is opened in a newer version of Excel. Learn more: https://go.microsoft.com/fwlink/?linkid=870924 Comment: Equation 19
Note on E11: [Threaded comment] Your version of Excel allows you to read this threaded comment; however, any edits to it will get removed if the file is opened in a newer version of Excel. Learn more: https://go.microsoft.com/fwlink/?linkid=870924 Comment: a for equation 19
Note on E12: [Threaded comment] Your version of Excel allows you to read this threaded comment; however, any edits to it will get removed if the file is opened in a newer version of Excel. Learn more: https://go.microsoft.com/fwlink/?linkid=870924 Comment: P for equation 19
Note on E14: [Threaded comment] Your version of Excel allows you to read this threaded comment; however, any edits to it will get removed if the file is opened in a newer version of Excel. Learn more: https://go.microsoft.com/fwlink/?linkid=870924 Comment: bTREE,p,i for equation 18 Reply: Needs subschema for p

## Shrub Demonstration of “n
Demonstration of “no-decrease” - shrub
Description | AR Tool 14 (Estimation of carbon stocks and change in carbon stocks of trees and shrubs in A/R CDM project activities)
Schema Type | Sub-schema
Required Field | Field Type | Parameter | Visibility | Question | Allow Multiple Answers | Answer | Default | Suggest
No | Help Text |  |  | This method is applicable only in ex-post estimation of change in carbon stock in shrubs for monitoring of project activities. Project participants may, at the time of a verification, demonstrate that shrub biomass in one or more strata has not decreased relative to the tree biomass at the time of the previous verification, by proving that: (a) No harvest has occurred in the stratum since the previous verification; (b) The stratum was not affected by any disturbance (e.g. pest, fire) that would decrease the carbon stock in shrubs; (c) Remote sensing data or inventory data, including participatory inventory or participatory photo-mapping data, demonstrate that shrub crown cover in the stratum has not decreased since the previous verification. | No
Yes | Enum | If all three conditi (enum) |  | If all three conditions above are demonstrated to have been met in a stratum, the change in carbon stock for shrubs in that stratum since the previous verification can be conservatively estimated as zero. Does this apply to your project? | No

## Proj-Estimating Shrub Carbon St
Estimating Shrub Carbon Stock Change Between Two Points - Project Scenaio
Description | AR Tool 14 (Estimation of carbon stocks and change in carbon stocks of trees and shrubs in A/R CDM project activities)
Schema Type | Sub-schema
Required Field | Field Type | Parameter | Visibility | Question | Allow Multiple Answers | Answer | Default | Suggest
Yes | Enum | Will you be applying pr (enum) |  | Will you be applying the 'no decrease' method to shrubs? This method allows the carbon stock in shrubs for one or more strata to be conservatively estimated as zero if it can be demonstrated that there has been no decrease in carbon stock since the previous verification. | No | No
No | Shrub Demonstration of “n |  | FALSE | Demonstration of “no-decrease” | No
No | Help Text |  |  | This method is applicable only in ex-post estimation of change in carbon stock in shrubs for monitoring of project activities. Project participants may, at the time of a verification, demonstrate that shrub biomass in one or more strata has not decreased relative to the tree biomass at the time of the previous verification, by proving that: (a) No harvest has occurred in the stratum since the previous verification; (b) The stratum was not affected by any disturbance (e.g. pest, fire) that would decrease the carbon stock in shrubs; (c) Remote sensing data or inventory data, including participatory inventory or participatory photo-mapping data, demonstrate that shrub crown cover in the stratum has not decreased since the previous verification.
Yes | Enum | If all three conditi (enum) |  | If all three conditions above are demonstrated to have been met in a stratum, the change in carbon stock for shrubs in that stratum since the previous verification can be conservatively estimated as zero. Does this apply to your project?
No | Number |  | Auto Calculate | What is the change in carbon stock in shrub biomass during the period between times t1 and t2 (ΔCSHRUB) in t CO2e? | No | #REF!
Yes | Number |  |  | What is the carbon stock in shrub biomass at time t2 (CSHRUB_PROJ,t2) in t CO2e? | No | 1
Yes | Number |  |  | What is the carbon stock in shrub biomass at time t1 (CSHRUB_PROJ,t1) in t CO2e? | No | 1
Note on E9: [Threaded comment] Your version of Excel allows you to read this threaded comment; however, any edits to it will get removed if the file is opened in a newer version of Excel. Learn more: https://go.microsoft.com/fwlink/?linkid=870924 Comment: Equation 24
Note on E10: [Threaded comment] Your version of Excel allows you to read this threaded comment; however, any edits to it will get removed if the file is opened in a newer version of Excel. Learn more: https://go.microsoft.com/fwlink/?linkid=870924 Comment: CSHRUB,t2 for equation 24
Note on E11: [Threaded comment] Your version of Excel allows you to read this threaded comment; however, any edits to it will get removed if the file is opened in a newer version of Excel. Learn more: https://go.microsoft.com/fwlink/?linkid=870924 Comment: CSHRUB,t1 for equation 24

## Proj-Estimating change in carbo
Estimating change in carbon stock in shrubs in a year - Project Scenaio
Description | AR Tool 14 (Estimation of carbon stocks and change in carbon stocks of trees and shrubs in A/R CDM project activities)
Schema Type | Sub-schema
Required Field | Field Type | Parameter | Visibility | Question | Allow Multiple Answers | Answer | Default | Suggest
No | Number |  | Auto Calculate | What is the annual change in carbon stock in shrubs between times t1 and t2 (ΔCSHRUB_PROJ,t) in t CO2e? | No | 0
Yes | Number |  |  | What is the carbon stock in shrubs at time t2 (CSHRUB_PROJ,t2) in t CO2e? | No | 1
Yes | Number |  |  | What is the carbon stock in shrubs at time t1 (CSHRUB_PROJ,t1) in t CO2e? | No | 1
Yes | Number |  |  | What is the time elapsed between the two successive estimations (T) in years? | No | 1
Note on E5: [Threaded comment] Your version of Excel allows you to read this threaded comment; however, any edits to it will get removed if the file is opened in a newer version of Excel. Learn more: https://go.microsoft.com/fwlink/?linkid=870924 Comment: Equation 25
Note on E6: [Threaded comment] Your version of Excel allows you to read this threaded comment; however, any edits to it will get removed if the file is opened in a newer version of Excel. Learn more: https://go.microsoft.com/fwlink/?linkid=870924 Comment: Change in CSHRUB,t2 for equation 25
Note on E7: [Threaded comment] Your version of Excel allows you to read this threaded comment; however, any edits to it will get removed if the file is opened in a newer version of Excel. Learn more: https://go.microsoft.com/fwlink/?linkid=870924 Comment: Change in CSHRUB,t1 for equation 25
Note on E8: [Threaded comment] Your version of Excel allows you to read this threaded comment; however, any edits to it will get removed if the file is opened in a newer version of Excel. Learn more: https://go.microsoft.com/fwlink/?linkid=870924 Comment: T for equation 25

## Proj-Estimating carbon stock in
Estimating carbon stock in shrubs at a point of time - Project Scenaio
Description | AR Tool 14 (Estimation of carbon stocks and change in carbon stocks of trees and shrubs in A/R CDM project activities)
Schema Type | Sub-schema
Required Field | Field Type | Parameter | Visibility | Question | Allow Multiple Answers | Answer | Default | Suggest
No | Number |  | Auto Calculate | What is the carbon stock in shrubs within the project boundary at a given point in year t (CSHRUB_PROJ,t) in t CO2e? | No | 7.3333
Yes | Number |  |  | What is the carbon fraction of shrub biomass (CF_s) in t C (t d.m.)^-1? | No | 1
Yes | Number |  |  | What is the Root-shoot ratio for shrubs? | No | 1
Yes | Shrub biomass per hectare in sh |  |  | Shrub biomass per hectare in shrub biomass estimation stratum | Yes
Yes | Number |  |  | What is the ratio of shrub biomass per hectare in land with a shrub crown cover of 1.0 (BDR_SF)? | No | 1
Yes | Number |  |  | What is the default above-ground biomass content per hectare in the forest (b_FOREST) in t d.m. ha^-1? | No | 1
Yes | Number |  |  | What is the crown cover of shrubs in shrub biomass estimation stratum i (CC_SHRUB,i), expressed as a fraction? | No | 1
Yes | Number |  |  | What is the area of shrub biomass estimation stratum i (A_SHRUB,i) in hectares? | No | 1
No | Number |  | Auto Calculate | What is the shrub biomass per hectare in shrub biomass estimation stratum i;t d.m. ha-1? | No | 1
Note on E5: [Threaded comment] Your version of Excel allows you to read this threaded comment; however, any edits to it will get removed if the file is opened in a newer version of Excel. Learn more: https://go.microsoft.com/fwlink/?linkid=870924 Comment: Equation 26
Note on E6: [Threaded comment] Your version of Excel allows you to read this threaded comment; however, any edits to it will get removed if the file is opened in a newer version of Excel. Learn more: https://go.microsoft.com/fwlink/?linkid=870924 Comment: CFs for equation 26
Note on E7: [Threaded comment] Your version of Excel allows you to read this threaded comment; however, any edits to it will get removed if the file is opened in a newer version of Excel. Learn more: https://go.microsoft.com/fwlink/?linkid=870924 Comment: Rs for equation 26
Note on E9: [Threaded comment] Your version of Excel allows you to read this threaded comment; however, any edits to it will get removed if the file is opened in a newer version of Excel. Learn more: https://go.microsoft.com/fwlink/?linkid=870924 Comment: BDRSF for equation 27
Note on E10: [Threaded comment] Your version of Excel allows you to read this threaded comment; however, any edits to it will get removed if the file is opened in a newer version of Excel. Learn more: https://go.microsoft.com/fwlink/?linkid=870924 Comment: bFOREST for equation 27
Note on E11: [Threaded comment] Your version of Excel allows you to read this threaded comment; however, any edits to it will get removed if the file is opened in a newer version of Excel. Learn more: https://go.microsoft.com/fwlink/?linkid=870924 Comment: CCSHRUB,i for equation 27
Note on E12: [Threaded comment] Your version of Excel allows you to read this threaded comment; however, any edits to it will get removed if the file is opened in a newer version of Excel. Learn more: https://go.microsoft.com/fwlink/?linkid=870924 Comment: ASHRUB,i for equation 26
Note on E13: [Threaded comment] Your version of Excel allows you to read this threaded comment; however, any edits to it will get removed if the file is opened in a newer version of Excel. Learn more: https://go.microsoft.com/fwlink/?linkid=870924 Comment: Equation 27

## Shrub biomass per hectare in sh
Shrub biomass per hectare in shrub biomass estimation stratum
Description | AR Tool 14 (Estimation of carbon stocks and change in carbon stocks of trees and shrubs in A/R CDM project activities)
Schema Type | Sub-schema
Required Field | Field Type | Parameter | Visibility | Question | Allow Multiple Answers | Answer | Default | Suggest
Yes | Number |  |  | What is the ratio of shrub biomass per hectare in land with a shrub crown cover of 1.0 (BDR_SF)? | No | 1
Yes | Number |  |  | What is the default above-ground biomass content per hectare in the forest (b_FOREST) in t d.m. ha^-1? | No | 1
Yes | Number |  |  | What is the crown cover of shrubs in shrub biomass estimation stratum i (CC_SHRUB,i), expressed as a fraction? | No | 1
Yes | Number |  |  | What is the area of shrub biomass estimation stratum i (A_SHRUB,i) in hectares? | No | 1
No | Number |  | Auto Calculate | What is the shrub biomass per hectare in shrub biomass estimation stratum i;t d.m. ha-1? | No | 1
Note on E5: [Threaded comment] Your version of Excel allows you to read this threaded comment; however, any edits to it will get removed if the file is opened in a newer version of Excel. Learn more: https://go.microsoft.com/fwlink/?linkid=870924 Comment: BDRSF for equation 27
Note on E6: [Threaded comment] Your version of Excel allows you to read this threaded comment; however, any edits to it will get removed if the file is opened in a newer version of Excel. Learn more: https://go.microsoft.com/fwlink/?linkid=870924 Comment: bFOREST for equation 27
Note on E7: [Threaded comment] Your version of Excel allows you to read this threaded comment; however, any edits to it will get removed if the file is opened in a newer version of Excel. Learn more: https://go.microsoft.com/fwlink/?linkid=870924 Comment: CCSHRUB,i for equation 27
Note on E8: [Threaded comment] Your version of Excel allows you to read this threaded comment; however, any edits to it will get removed if the file is opened in a newer version of Excel. Learn more: https://go.microsoft.com/fwlink/?linkid=870924 Comment: ASHRUB,i for equation 26
Note on E9: [Threaded comment] Your version of Excel allows you to read this threaded comment; however, any edits to it will get removed if the file is opened in a newer version of Excel. Learn more: https://go.microsoft.com/fwlink/?linkid=870924 Comment: Equation 27

## Which method did you us (enum)
Schema name | Estimating change in carbon stock in trees between two points in time
Field name | Which method did you use for estimating change in carbon stock in trees between two points of time?
Difference of two independent stock estimations
Direct estimation of change by re-measurement of sample plots
Estimation by proportionate crown cover
no-decrease

## Which sampling design w (enum)
Schema name | Measurement of sample plots
Field name | Which sampling design was used for the measurement of sample plots in carbon stock estimation?
Stratified random sampling
Double sampling

## Which method did you 1 (enum)
Schema name | Determination of Estimating carbon stock in trees at a point of time - Baseline Scenario
Field name | Which method did you use for estimating carbon stock in trees at a point of time?
Measurement of sample plots
Estimation by modelling of tree growth and stand development
Proportionate crown cover
Updating the previous stock by independent measurement of change

## Will you be applying the (enum)
Schema name | Estimating Shrub Carbon Stock Change Between Two Points - Baseline Scenario
Field name | Will you be applying the 'no decrease' method to shrubs? This method allows the carbon stock in shrubs for one or more strata to be conservatively estimated as zero if it can be demonstrated that there has been no decrease in carbon stock since the previous verification.
Yes
No

## Which method did you 2 (enum)
Schema name | Determination of Estimating Carbon Stock in Trees at a Point of Time
Field name | Which method did you use for estimating carbon stock in trees at a point of time?
Measurement of sample plots
Estimation by modelling of tree growth and stand development
Updating the previous stock by independent measurement of change

## Which method did you u (enum)
Schema name | AR Tool 14 - Baseline Scenario
Field name | Which method did you use for estimating change in carbon stock in trees?
Estimating change in carbon stock in trees between two points in time
Estimating change in carbon stock in trees in a year

## Which method did you (enum)
Schema name | AR Tool 14 - Baseline Scenario
Field name | Which method did you use for estimating change in carbon stock in shrubs?
Estimating change in carbon stock in shrubs between two points in time
Estimating change in carbon stock in shrubs in a year

## If all three conditi (enum)
Schema name | Demonstration of “no-decrease” - shrub
Field name | If all three conditions above are demonstrated to have been met in a stratum, the change in carbon stock for shrubs in that stratum since the previous verification can be conservatively estimated as zero. Does this apply to your project?
Yes
No

## Which method did yous (enum)
Schema name | Estimating change in carbon stock in trees between two points in time - Project Scenario
Field name | Which method did you use for estimating change in carbon stock in trees between two points of time?
Difference of two independent stock estimations
Direct estimation of change by re-measurement of sample plots
no-decrease

## Which method did you pro(enum)
Schema name | AR Tool 14 - Project Scenario
Field name | Which method did you use for estimating change in carbon stock in trees?
Estimating change in carbon stock in trees between two points in time
Estimating change in carbon stock in trees in a year

## Which method did pro (enum)
Schema name | AR Tool 14 - Project Scenario
Field name | Which method did you use for estimating change in carbon stock in shrubs?
Estimating change in carbon stock in shrubs between two points in time
Estimating change in carbon stock in shrubs in a year

## Will you be applying pr (enum)
Schema name | Estimating Shrub Carbon Stock Change Between Two Points - Project Scenaio
Field name | Will you be applying the 'no decrease' method to shrubs? This method allows the carbon stock in shrubs for one or more strata to be conservatively estimated as zero if it can be demonstrated that there has been no decrease in carbon stock since the previous verification.
Yes
No

## Does your project apply (enum)
Schema name | Estimation by modelling of tree growth and stand development - Project Scenario
Field name | Does your project apply this method for ex-ante estimation (projection) of carbon stock in tree biomass? This method combines existing data with tree growth models to predict growth and stand development over time, simulating parameters such as stocking, age-class structure, and species composition based on planned tree planting and management practices. Tree growth is modeled using local data while considering site factors. Although this projection is not subject to uncertainty control, project participants are expected to use the best available data and models relevant to the project site and tree species.
Yes
No

## If all three conditi tree(enum)
Schema name | Demonstration of “no-decrease” - tree
Field name | If all three conditions above are demonstrated to have been met in a stratum, the change in carbon stock for trees in that stratum since the previous verification can be conservatively estimated as zero. Does this apply to your project?
Yes
No

## Does your project apply b(enum)
Schema name | Estimation by modelling of tree growth and stand development - Baseline Scenario
Field name | Does your project apply this method for ex-ante estimation (projection) of carbon stock in tree biomass? This method combines existing data with tree growth models to predict growth and stand development over time, simulating parameters such as stocking, age-class structure, and species composition based on planned tree planting and management practices. Tree growth is modeled using local data while considering site factors. Although this projection is not subject to uncertainty control, project participants are expected to use the best available data and models relevant to the project site and tree species.
Yes
No

## AR Tool 14 (2)
AR Tool 14
Description | AR Tool 14 (Estimation of carbon stocks and change in carbon stocks of trees and shrubs in A/R CDM project activities)
Schema Type | Verifiable Credentials
Required Field | Field Type | Parameter | Visibility | Question | Allow Multiple Answers | Answer | Default | Suggest
Yes | AR Tool 14 Baseline |  |  | AR Tool 14 - Baseline Scenario | No
Yes | Enum | Which method did you u (enum) |  | Which method did you use for estimating change in carbon stock in trees? | No | Estimating change in carbon stock in trees in a year
No | BSL-Estimating change in car |  | FALSE | Estimating change in carbon stock in trees between two points in time | No
Yes | Enum | Which method did you us (enum) |  | Which method did you use for estimating change in carbon stock in trees between two points of time? | No | no-decrease
No | Tree Demonstration of “no-d |  | TRUE | Demonstration of “no-decrease” | No
No | Help Text |  |  | This method is applicable only in ex-post estimation of change in carbon stock in trees for monitoring of project activities. Project participants may, at the time of a verification, demonstrate that tree biomass in one or more strata has not decreased relative to the tree biomass at the time of the previous verification, by proving that: (a) No harvest has occurred in the stratum since the previous verification; (b) The stratum was not affected by any disturbance (e.g. pest, fire) that would decrease the carbon stock in trees; (c) Remote sensing data or inventory data, including participatory inventory or participatory photo-mapping data, demonstrate that tree crown cover in the stratum has not decreased since the previous verification. | No
Yes | Enum | If all three conditi tree(enum) |  | If all three conditions above are demonstrated to have been met in a stratum, the change in carbon stock for trees in that stratum since the previous verification can be conservatively estimated as zero. Does this apply to your project? | No
No | BSL-Estimation by proportionate |  | FALSE | Estimation by proportionate crown cover | No
No | Number |  | Auto Calculate | What is the mean annual change in carbon stock in trees in the baseline (ΔCTREE_BSL) in t CO2e yr^-1? | No | 7.3333
Yes | Mean annual change in carbon st |  |  | Mean annual change in carbon stock in trees in the baseline | Yes
No | Number |  | Auto Calculate | What is the mean annual change in carbon stock in trees in the baseline stratum i (ΔCTREE_BSL,i) in t CO2e yr^-1? | No | 7.3333
Yes | Number |  |  | What is the carbon fraction of tree biomass (CF_TREE) in t C (t d.m.)^-1? | No | 1
Yes | Number |  |  | What is the default mean annual increment of above-ground biomass in the forest region (Δb_FOREST) in t d.m. ha^-1 yr^-1? | No | 1
Yes | Number |  |  | What is the root-shoot ratio for the trees in the baseline (R_TREE)? | No | 1
Yes | Number |  |  | What is the crown cover of trees in the baseline stratum i (CC_TREE_BSL,i), expressed as a fraction? | No | 1
Yes | Number |  |  | What is the area of the baseline stratum i, delineated on the basis of tree crown cover at the start of the A/R CDM project activity (A_i) in hectares? | No | 1
No | Direct Estimating Changes via S |  | FALSE | Direct estimating changes via sample plot re-measurement | No
No | Number |  | Auto Calculate | What is the change in carbon stock in trees (ΔC_TREE) in tCO2e? | No | 3.6667
Yes | Number |  |  | What is the carbon fraction of tree biomass (CF_TREE) in t C (t d.m.)^-1? | No | 1
No | Number |  | Auto Calculate | What is the change in tree biomass within the biomass estimation strata (ΔB_TREE) in t d.m.? | No | 1
No | Number |  | Auto Calculate | What is the mean change in tree biomass per hectare within the biomass estimation strata; t d.m. ha-1? (Δb_TREE) | No | 1
Yes | Number |  |  | What is the sum of areas of the biomass estimation strata (A) in hectares? | No | 1
Yes | Number |  |  | What is the uncertainty in ΔC_TREE in tCO2e? | No | 1
Yes | Number |  |  | What is the two-sided Student's t-value for a confidence level of 90%? | No | 1
Yes | Mean Change In Tree Biomass Per |  |  | Mean Change In Tree Biomass Per Hectare Within The Biomass Estimation Strata | Yes
No | Number |  | Auto Calculate | What is the mean change in carbon stock per hectare in tree biomass in stratum i; t d.m. ha-1? | No | 1
Yes | Number |  |  | What is the ratio of the area of stratum i to the sum of areas of biomass estimation strata (w_i)? | No | 1
Yes | Number |  |  | What is the variance of mean change in tree biomass per hectare in stratum i (S^2_Δi) in (t d.m. ha^-1)^2? | No | 1
Yes | Number |  |  | What is the number of sample plots in stratum i (n_i) where tree biomass was re-measured? | No | 1
Yes | Change in Tree Biomass per Hect |  |  | Change in Tree Biomass per Hectare in Plot p in Stratum i | Yes
Yes | Number |  |  | What is the change in tree biomass per hectare in plot p in stratum i; t d.m. ha-1 ? | No | 1
No | Difference of Two Independent S |  | FALSE | Difference of two independent stock estimations | No
Yes | Number |  |  | What was the carbon stock in trees at time t1 (tCO2e)? | No | 1
Yes | Number |  |  | What was the carbon stock in trees at time t2 (tCO2e)? | No | 1
Yes | Number |  |  | What is the uncertainty in the carbon stock at time t1 (tCO2e)? | No | 1
Yes | Number |  |  | What is the uncertainty in the carbon stock at time t2 (tCO2e)? | No | 1
No | Number |  | Auto Calculate | Calculate the overall uncertainty in ΔC_TREE (tCO2e). | No | #DIV/0!
No | Number |  | Auto Calculate | What is the change in carbon stock in trees (tCO2e)? | No | 0
Yes | Number |  |  | What is the uncertainty percentage? | No | 7%
No | BSL-Estimating change in carbon |  | TRUE | Estimating change in carbon stock in trees in a year | No
No | Number |  | Auto Calculate | What is the estimated annual change in carbon stock in trees (ΔCTREE_BSL,t) in t CO2e for year t? | No | 1
Yes | Number |  |  | What is the carbon stock in trees within the project boundary at time t2 (CTREE_BSL,t2) in t CO2e? | No | 1
Yes | Number |  |  | What is the carbon stock in trees within the project boundary at time t1 (CTREE_BSL,t1) in t CO2e? | No
Yes | Number |  |  | What is the time elapsed between two successive estimations (T) in years? | No | 1
Yes | BSL-Determination of Estimating |  |  | Determination of estimating carbon stock in trees at a point of time | No
Yes | Enum | Which method did you 1 (enum) |  | Which method did you use for estimating carbon stock in trees at a point of time? | No | Estimation by modelling of tree growth and stand development
No | BSL-Updating the previous stock |  | FALSE | Updating the previous stock by independent measurement of change | No
No | Number |  | Auto Calculate | What is the carbon stock in trees at time t2 (CTREE_BSL,t2) in t CO2e? | No | #VALUE!
Yes | Number |  |  | What is the carbon stock in trees as estimated at time t1 (CTREE_BSL,t1) in t CO2e? | No | 1
Yes | Number |  |  | What is the change in carbon stock in trees during the period between times t1 and t2 (ΔC_TREE) in t CO2e? | No | 1
Yes | Number |  |  | What is the uncertainty in ΔC_TREE (u_C) in t CO2e? | No
No | Number |  | Auto Calculate | What is the new uncertainty in the carbon stock at time t2 (u_2) based on updated measurements? | No | #VALUE!
Yes | Number |  |  | What is the new uncertainty in the carbon stock at time t1 (u_1) based on updated measurements? | No | 1
No | BSL-Estimation by modelling of |  | TRUE | Estimation by modelling of tree growth and stand development | No
No | Help Text |  |  | This method is used for ex-ante estimation (projection) of carbon stock in tree biomass. Under this method existing data are used in combination with tree growth models to predict the growth of trees and the development of the tree stand over time. | No
No | Help Text |  |  | Stand parameters such as stocking (e.g. number of stems per hectare or basal area per hectare), age-class structure, and species composition at different points of time are simulated from assumed (planned) tree planting and management practices (e.g. planting density, survival rate, thinning and pruning operations and their timing). | No
No | Help Text |  |  | Tree growth (e.g. diameter or height increment) is simulated by taking into account local tree-growth data from past experience (e.g. age-diameter curves, yield tables, yield curves) while also considering relevant site factors (e.g. soil, terrain, slope, aspect, precipitation) and stand parameters. | No
No | Help Text |  |  | Ex-ante estimation (projection) of carbon stock in tree biomass is not subjected to uncertainty control, although the project participants should use the best available data and models that apply to the project site and the tree species. | No
Yes | Enum | Does your project apply b(enum) |  | Does your project apply this method for ex-ante estimation (projection) of carbon stock in tree biomass? This method combines existing data with tree growth models to predict growth and stand development over time, simulating parameters such as stocking, age-class structure, and species composition based on planned tree planting and management practices. Tree growth is modeled using local data while considering site factors. Although this projection is not subject to uncertainty control, project participants are expected to use the best available data and models relevant to the project site and tree species. | No | Yes
No | Help Text |  | FALSE | If your answer is 'No,' please change the method for estimating carbon stock in trees at a point in time | No
No | BSL-Carbon stock in trees at a |  | TRUE | Carbon stock in trees at a point in time in the baseline scenario | No
Yes | Number |  |  | Carbon stock in tree biomass within the project boundary at a given point of time in year t in t CO2e. | No
Yes | Number |  |  | Carbon stock in trees within the project boundary at time t1; t CO2e. | No
Yes | Number |  |  | Carbon stock in trees within the project boundary at time t2; t CO2e. | No
No | BSL-Estimation by proportiona |  | FALSE | Estimation by proportionate crown cover | No
No | Number |  | Auto Calculate | What is the mean annual change in carbon stock in trees in the baseline (C_TREE_BSL) in t CO2e yr^-1? | No | 7.3333
Yes | BSL-Mean annual change in carbo |  |  | Mean annual change in carbon stock in trees in the baseline | Yes
No | Number |  | Auto Calculate | What is the mean annual change in carbon stock in trees in the baseline stratum i (CTREE_BSL,i) in t CO2e yr^-1? | No | 7.3333
Yes | Number |  |  | What is the carbon fraction of tree biomass (CF_TREE) in t C (t d.m.)^-1? | No | 1
Yes | Number |  |  | What is the default mean annual increment of above-ground biomass in the forest region (b_FOREST) in t d.m. ha^-1 yr^-1? | No | 1
Yes | Number |  |  | What is the root-shoot ratio for the trees in the baseline (R_TREE)? | No | 1
Yes | Number |  |  | What is the crown cover of trees in the baseline stratum i (CCTREE_BSL,i), expressed as a fraction? | No | 1
Yes | Number |  |  | What is the area of the baseline stratum i, delineated on the basis of tree crown cover at the start of the A/R CDM project activity (Ai) in hectares? | No | 1
No | Measurement of sample plots |  | FALSE | Measurement of sample plots | No
Yes | Enum | Which sampling design w (enum) |  | Which sampling design was used for the measurement of sample plots in carbon stock estimation? | No | Stratified random sampling
No | Stratified random sampling |  | TRUE | Stratified random sampling | No
No | Number |  | Auto Calculate | What is the carbon stock in trees within the tree biomass estimation strata (C_TREE) in t CO2e? | No | 3.6667
Yes | Number |  |  | What is the carbon fraction of tree biomass (CF_TREE) in t C (t d.m.)^-1? | No | 1
No | Number |  | Auto Calculate | What is the total tree biomass within the tree biomass estimation strata (B_TREE) in t d.m.? | No | 1
Yes | Number |  |  | What is the sum of areas of the tree biomass estimation strata (A) in hectares? | No | 1
No | Number |  | Auto Calculate | What is the mean tree biomass per hectare within the tree biomass estimation strata (b_TREE) in t d.m. ha^-1? | No | 1
Yes | Number |  |  | What is the uncertainty in the carbon stock (u_c) in t CO2e? | No | 1
Yes | Number |  |  | What is the two-sided Student’s t-value for a confidence level of 90% (t_v,AL)? | No | 1
Yes | Mean tree biomass per hectare w |  |  | Mean tree biomass per hectare within the tree biomass estimation strata | Yes
No | Number |  | Auto Calculate | What is the mean tree biomass per hectare in stratum i (b_TREE,i) in t d.m. ha^-1? | No | 1
Yes | Number |  |  | What is the ratio of the area of stratum i to the sum of areas of tree biomass estimation strata (w_i)? | No | 1
Yes | Number |  |  | What is the variance of tree biomass per hectare across all sample plots in stratum i (S^2_i) in (t d.m. ha^-1)^2? | No | 1
Yes | Number |  |  | What is the number of sample plots in stratum i (n_i)? | No | 1
Yes | Tree Biomass per Hectare in Plo |  |  | Tree Biomass per Hectare in Plot p of Stratum i | Yes
Yes | Number |  |  | What is the tree biomass per hectare in plot p of stratum i (b_TREE,p,i) in t d.m. ha^-1? | No | 1
No | Double sampling |  | FALSE | Double sampling | No
Yes | Number |  |  | What is the carbon stock in trees within the tree biomass estimation strata (C_TREE) in t CO2e? | No | 1
Yes | Number |  |  | What is the carbon fraction of tree biomass (CF_TREE) in t C (t d.m.)^-1? | No | 1
Yes | Number |  |  | What is the total tree biomass within the tree biomass estimation strata (B_TREE) in t d.m.? | No | 1
Yes | Number |  |  | What is the sum of areas of the tree biomass estimation strata (A) in hectares? | No | 1
Yes | Number |  |  | What is the mean tree biomass per hectare within the tree biomass estimation strata (b_TREE) in t d.m. ha^-1? | No | 1
Yes | Number |  |  | What is the uncertainty in the carbon stock (u_c) in t CO2e? | No | 1
Yes | Number |  |  | What is the two-sided Student’s t-value for a confidence level of 90% (t_v,AL)? | No | 1
Yes | Double Mean tree biomass per he |  |  | Mean tree biomass per hectare within the tree biomass estimation strata | Yes
No | Number |  | Auto Calculate | What is the mean tree biomass per hectare in stratum i (b_TREE,i) in t d.m. ha^-1? | No | 1
Yes | Number |  |  | What is the number of sample plots in the sub-sample for stratum i (n_i)? | No | 1
Yes | Number |  |  | What is the slope of the regression line of tree biomass per hectare against the secondary variable in a sample plot (β)? | No | 1
Yes | Number |  |  | What is the mean value of the secondary variable across all the sample plots (x')? | No | 1
Yes | Number |  |  | What is the mean value of the secondary variable in the sub-sample of sample plots (x̄)? | No | 1
Yes | Number |  |  | What is the variance of mean tree biomass per hectare in stratum i (S^2_i) in (t d.m. ha^-1)^2? | No | 1
Yes | Number |  |  | What is the ratio of the number of sample plots in the sub-sample to the total number of sample plots (α)? | No | 1
Yes | Number |  |  | What is the coefficient of correlation between the secondary variable and the tree biomass per hectare in a sample plot, estimated across all the sample plots in the sub-sample (ρ)? | No | 1
Yes | Tree Biomass per Hectare in Plo |  |  | Tree Biomass per Hectare in Plot p of Stratum i | Yes
Yes | Number |  |  | What is the tree biomass per hectare in plot p of stratum i (b_TREE,p,i) in t d.m. ha^-1? | No | 1
Yes | Date |  |  | When was the carbon stock last measured or estimated? | No | 2000-01-01
No | Number |  | Auto Calculate | Carbon stock in tree biomass within the project boundary at a given point of time in year t (CTREE_BSL,t) in t CO2e. | No | 0
No | Number |  | Auto Calculate | Change in carbon stock in tree biomass within the project boundary in year t (ΔCTREE_BSL,t) in t CO2e. | No | 1
Yes | Enum | Which method did you (enum) |  | Which method did you use for estimating change in carbon stock in shrubs? | No | Estimating change in carbon stock in shrubs between two points in time
No | BSL-Estimating Shrub Carbon Sto |  | TRUE | Estimating Shrub Carbon Stock Change Between Two Points | No
Yes | Enum | Will you be applying the (enum) |  | Will you be applying the 'no decrease' method to shrubs? This method allows the carbon stock in shrubs for one or more strata to be conservatively estimated as zero if it can be demonstrated that there has been no decrease in carbon stock since the previous verification. | No | No
No | Shrub Demonstration of “n |  | FALSE | Demonstration of “no-decrease” | No
No | Help Text |  |  | This method is applicable only in ex-post estimation of change in carbon stock in shrubs for monitoring of project activities. Project participants may, at the time of a verification, demonstrate that shrub biomass in one or more strata has not decreased relative to the tree biomass at the time of the previous verification, by proving that: (a) No harvest has occurred in the stratum since the previous verification; (b) The stratum was not affected by any disturbance (e.g. pest, fire) that would decrease the carbon stock in shrubs; (c) Remote sensing data or inventory data, including participatory inventory or participatory photo-mapping data, demonstrate that shrub crown cover in the stratum has not decreased since the previous verification. | No
Yes | Enum | If all three conditi (enum) |  | If all three conditions above are demonstrated to have been met in a stratum, the change in carbon stock for shrubs in that stratum since the previous verification can be conservatively estimated as zero. Does this apply to your project? | No | No
No | Number |  | Auto Calculate | What is the change in carbon stock in shrub biomass during the period between times t1 and t2 (ΔC_SHRUB) in t CO2e? | No | #REF!
Yes | Number |  |  | What is the carbon stock in shrub biomass at time t2 (CSHRUB_BSL,t2) in t CO2e? | No | 1
Yes | Number |  |  | What is the carbon stock in shrub biomass at time t1 (CSHRUB_BSL,t1) in t CO2e? | No | 1
No | BSL-Estimating change in carb |  | FALSE | Estimating change in carbon stock in shrubs in a year | No
No | Number |  | Auto Calculate | What is the annual change in carbon stock in shrubs between times t1 and t2 (ΔC_SHRUB,t) in t CO2e? | No | 0
Yes | Number |  |  | What is the carbon stock in shrubs at time t2 (CSHRUB_BSL,t2) in t CO2e? | No | 1
Yes | Number |  |  | What is the carbon stock in shrubs at time t1 (CSHRUB_BSL,t1) in t CO2e? | No | 1
Yes | Number |  |  | What is the time elapsed between the two successive estimations (T) in years? | No | 1
Yes | BSL-Estimating carbon stock in |  |  | Estimating carbon stock in shrubs at a point of time - Baseline Scenario | Yes
No | Number |  | Auto Calculate | What is the carbon stock in shrubs within the project boundary at a given point in year t (CSHRUB_BSL,t) in t CO2e? | No | 7.3333
Yes | Number |  |  | What is the carbon fraction of shrub biomass (CF_s) in t C (t d.m.)^-1? | No | 1
Yes | Number |  |  | What is the Root-shoot ratio for shrubs? | No | 1
Yes | Shrub biomass per hectare in sh |  |  | Shrub biomass per hectare in shrub biomass estimation stratum | Yes
Yes | Number |  |  | What is the ratio of shrub biomass per hectare in land with a shrub crown cover of 1.0 (BDR_SF)? | No | 1
Yes | Number |  |  | What is the default above-ground biomass content per hectare in the forest (b_FOREST) in t d.m. ha^-1? | No | 1
Yes | Number |  |  | What is the crown cover of shrubs in shrub biomass estimation stratum i (CC_SHRUB,i), expressed as a fraction? | No | 1
Yes | Number |  |  | What is the area of shrub biomass estimation stratum i (A_SHRUB,i) in hectares? | No | 1
No | Number |  | Auto Calculate | What is the shrub biomass per hectare in shrub biomass estimation stratum i;t d.m. ha-1? | No | 1
No | Number |  | Auto Calculate | Carbon stock in shrub biomass within the project boundary at a given point of time in year t (CSHRUB_BSL,t) in t CO2e. | No | 7.3333
No | Number |  | Auto Calculate | Change in carbon stock in shrub biomass within the project boundary in year t (ΔCSHRUB_BSL,t) in t CO2e. | No | #REF!
Yes | AR Tool 14 Project |  |  | AR Tool 14 - Project Scenario | No
Yes | Enum | Which method did you pro(enum) |  | Which method did you use for estimating change in carbon stock in trees? | No | Estimating change in carbon stock in trees in a year
No | PROJ-Estimating change in car |  | FALSE | Estimating change in carbon stock in trees between two points in time | No
Yes | Enum | Which method did yous (enum) |  | Which method did you use for estimating change in carbon stock in trees between two points of time? | No | no-decrease
No | Tree Demonstration of “no-d |  | TRUE | Demonstration of “no-decrease” | No
No | Help Text |  |  | This method is applicable only in ex-post estimation of change in carbon stock in trees for monitoring of project activities. Project participants may, at the time of a verification, demonstrate that tree biomass in one or more strata has not decreased relative to the tree biomass at the time of the previous verification, by proving that: (a) No harvest has occurred in the stratum since the previous verification; (b) The stratum was not affected by any disturbance (e.g. pest, fire) that would decrease the carbon stock in trees; (c) Remote sensing data or inventory data, including participatory inventory or participatory photo-mapping data, demonstrate that tree crown cover in the stratum has not decreased since the previous verification. | No
Yes | Enum | If all three conditi tree(enum) |  | If all three conditions above are demonstrated to have been met in a stratum, the change in carbon stock for trees in that stratum since the previous verification can be conservatively estimated as zero. Does this apply to your project? | No
No | Direct Estimating Changes via S |  | FALSE | Direct Estimating Changes via Sample Plot Re-Measurement | No
No | Number |  | Auto Calculate | What is the change in carbon stock in trees (ΔC_TREE) in tCO2e? | No | 3.6667
Yes | Number |  |  | What is the carbon fraction of tree biomass (CF_TREE) in t C (t d.m.)^-1? | No | 1
No | Number |  | Auto Calculate | What is the change in tree biomass within the biomass estimation strata (ΔB_TREE) in t d.m.? | No | 1
No | Number |  | Auto Calculate | What is the mean change in tree biomass per hectare within the biomass estimation strata; t d.m. ha-1? (Δb_TREE) | No | 1
Yes | Number |  |  | What is the sum of areas of the biomass estimation strata (A) in hectares? | No | 1
Yes | Number |  |  | What is the uncertainty for the change in carbon stock in trees (uΔc)? | No | 1
Yes | Number |  |  | What is the two-sided Student's t-value for a confidence level of 90%? | No | 1
Yes | Mean Change In Tree Biomass Per |  |  | Mean Change In Tree Biomass Per Hectare Within The Biomass Estimation Strata | Yes
No | Number |  | Auto Calculate | What is the mean change in carbon stock per hectare in tree biomass in stratum i; t d.m. ha-1? | No | 1
Yes | Number |  |  | What is the ratio of the area of stratum i to the sum of areas of biomass estimation strata (w_i)? | No | 1
Yes | Number |  |  | What is the variance of mean change in tree biomass per hectare in stratum i (S^2_Δi) in (t d.m. ha^-1)^2? | No | 1
Yes | Number |  |  | What is the number of sample plots in stratum i (n_i) where tree biomass was re-measured? | No | 1
Yes | Change in Tree Biomass per Hect |  |  | Change in Tree Biomass per Hectare in Plot p in Stratum i | Yes
Yes | Number |  |  | What is the change in tree biomass per hectare in plot p in stratum i; t d.m. ha-1 ? | No | 1
No | Difference of Two Independent S |  | FALSE | Difference of Two Independent Stock Estimations | No
Yes | Number |  |  | What was the carbon stock in trees at time t1 (tCO2e)? | No | 1
Yes | Number |  |  | What was the carbon stock in trees at time t2 (tCO2e)? | No | 1
Yes | Number |  |  | What is the uncertainty in the carbon stock at time t1 (tCO2e)? | No | 1
Yes | Number |  |  | What is the uncertainty in the carbon stock at time t2 (tCO2e)? | No | 1
No | Number |  | Auto Calculate | What is the uncertainty for the change in carbon stock in trees during the period between two points of time t1 and t2 (uΔc)? | No | #DIV/0!
No | Number |  | Auto Calculate | What is the change in carbon stock in trees (ΔCTREE) in tCO2e? | No | 0
Yes | Number |  |  | What is the uncertainty discount percentage? | No | 7%
Yes | Proj-Estimating Change in Carb |  | TRUE | Estimating change in carbon stock in trees in a year | No
No | Number |  | Auto Calculate | What is the estimated annual change in carbon stock in trees (ΔCTREE_PROJ,t) in t CO2e for year t? | No | 0
Yes | Number |  |  | What is the carbon stock in trees within the project boundary at time t2 (CTREE_PROJ,t2) in t CO2e? | No | 1
No | Number |  | Auto Calculate | What is the carbon stock in trees within the project boundary at time t1 (CTREE_PROJ,t1) in t CO2e? | No | 1
Yes | Number |  |  | What is the time elapsed between two successive estimations (T) in years? | No | 1
Yes | Proj-Determination of Estimatin |  |  | Determination of estimating carbon stock in trees at a point of time | No
Yes | Enum | Which method did you 2 (enum) |  | Which method did you use for estimating carbon stock in trees at a point of time? | No | Updating the previous stock by independent measurement of change
No | Proj-Updating the previous stoc |  | TRUE | Updating the previous stock by independent measurement of change | No
No | Number |  | Auto Calculate | What is the carbon stock in trees at time t2 (CTREE_PROJ,t2) in t CO2e? | No | #VALUE!
Yes | Number |  |  | What is the carbon stock in trees as estimated at time t1 (CTREE_PROJ,t1) in t CO2e? | No | 1
Yes | Number |  |  | What is the change in carbon stock in trees during the period between times t1 and t2 (ΔCTREE) in t CO2e? | No | 1
Yes | Number |  |  | What is the uncertainty for the change in carbon stock in trees (uΔc)? | No
No | Number |  | Auto Calculate | What is the new uncertainty in the carbon stock at time t2 (u2) based on updated measurements? | No | #VALUE!
Yes | Number |  |  | What is the new uncertainty in the carbon stock at time t1 (u1) based on updated measurements? | No | 1
No | Proj-Estimation by modelling of |  | FALSE | Estimation by modelling of tree growth and stand development | No
No | Help Text |  |  | This method is used for ex-ante estimation (projection) of carbon stock in tree biomass. Under this method existing data are used in combination with tree growth models to predict the growth of trees and the development of the tree stand over time. | No
No | Help Text |  |  | Stand parameters such as stocking (e.g. number of stems per hectare or basal area per hectare), age-class structure, and species composition at different points of time are simulated from assumed (planned) tree planting and management practices (e.g. planting density, survival rate, thinning and pruning operations and their timing). | No
No | Help Text |  |  | Tree growth (e.g. diameter or height increment) is simulated by taking into account local tree-growth data from past experience (e.g. age-diameter curves, yield tables, yield curves) while also considering relevant site factors (e.g. soil, terrain, slope, aspect, precipitation) and stand parameters. | No
No | Help Text |  |  | Ex-ante estimation (projection) of carbon stock in tree biomass is not subjected to uncertainty control, although the project participants should use the best available data and models that apply to the project site and the tree species. | No
Yes | Enum | Does your project apply (enum) |  | Does your project apply this method for ex-ante estimation (projection) of carbon stock in tree biomass? This method combines existing data with tree growth models to predict growth and stand development over time, simulating parameters such as stocking, age-class structure, and species composition based on planned tree planting and management practices. Tree growth is modeled using local data while considering site factors. Although this projection is not subject to uncertainty control, project participants are expected to use the best available data and models relevant to the project site and tree species. | No | Yes
No | Help Text |  | FALSE | If your answer is 'No,' please change the method for estimating carbon stock in trees at a point in time | No
No | Proj-Carbon stock in trees at a |  | TRUE | Carbon stock in trees at a point in time in the project scenario | No
Yes | Number |  |  | Carbon stock in tree biomass within the project boundary at a given point of time in year t in t CO2e. | No
Yes | Number |  |  | Carbon stock in trees within the project boundary at time t1; t CO2e. | No
Yes | Number |  |  | Carbon stock in trees within the project boundary at time t2; t CO2e. | No
No | Measurement of sample plots |  | FALSE | Measurement of sample plots | No
Yes | Enum | Which sampling design w (enum) |  | Which sampling design was used for the measurement of sample plots in carbon stock estimation? | No | Stratified random sampling
No | Stratified random sampling |  | TRUE | Stratified random sampling | No
No | Number |  | Auto Calculate | What is the carbon stock in trees within the tree biomass estimation strata (C_TREE) in t CO2e? | No | 3.6667
Yes | Number |  |  | What is the carbon fraction of tree biomass (CF_TREE) in t C (t d.m.)^-1? | No | 1
No | Number |  | Auto Calculate | What is the total tree biomass within the tree biomass estimation strata (B_TREE) in t d.m.? | No | 1
Yes | Number |  |  | What is the sum of areas of the tree biomass estimation strata (A) in hectares? | No | 1
No | Number |  | Auto Calculate | What is the mean tree biomass per hectare within the tree biomass estimation strata (b_TREE) in t d.m. ha^-1? | No | 1
Yes | Number |  |  | What is the uncertainty in the carbon stock (uc)? | No | 1
Yes | Number |  |  | What is the two-sided Student’s t-value for a confidence level of 90% (t_v,AL)? | No | 1
Yes | Mean tree biomass per hectare w |  |  | Mean tree biomass per hectare within the tree biomass estimation strata | Yes
No | Number |  | Auto Calculate | What is the mean tree biomass per hectare in stratum i (b_TREE,i) in t d.m. ha^-1? | No | 1
Yes | Number |  |  | What is the ratio of the area of stratum i to the sum of areas of tree biomass estimation strata (w_i)? | No | 1
Yes | Number |  |  | What is the variance of tree biomass per hectare across all sample plots in stratum i (S^2_i) in (t d.m. ha^-1)^2? | No | 1
Yes | Number |  |  | What is the number of sample plots in stratum i (n_i)? | No | 1
Yes | Tree Biomass per Hectare in Plo |  |  | Tree Biomass per Hectare in Plot p of Stratum i | Yes
Yes | Number |  |  | What is the tree biomass per hectare in plot p of stratum i (b_TREE,p,i) in t d.m. ha^-1? | No | 1
No | Double sampling |  | FALSE | Double sampling | No
Yes | Number |  |  | What is the carbon stock in trees within the tree biomass estimation strata (C_TREE) in t CO2e? | No | 1
Yes | Number |  |  | What is the carbon fraction of tree biomass (CF_TREE) in t C (t d.m.)^-1? | No | 1
Yes | Number |  |  | What is the total tree biomass within the tree biomass estimation strata (B_TREE) in t d.m.? | No | 1
Yes | Number |  |  | What is the sum of areas of the tree biomass estimation strata (A) in hectares? | No | 1
Yes | Number |  |  | What is the mean tree biomass per hectare within the tree biomass estimation strata (b_TREE) in t d.m. ha^-1? | No | 1
Yes | Number |  |  | What is the uncertainty in the carbon stock (uc)? | No | 1
Yes | Number |  |  | What is the two-sided Student’s t-value for a confidence level of 90% (tvAL)? | No | 1
Yes | Double Mean tree biomass per he |  |  | Mean tree biomass per hectare within the tree biomass estimation strata | Yes
No | Number |  | Auto Calculate | What is the mean tree biomass per hectare in stratum i (b_TREE,i) in t d.m. ha^-1? | No | 1
Yes | Number |  |  | What is the number of sample plots in the sub-sample for stratum i (n_i)? | No | 1
Yes | Number |  |  | What is the slope of the regression line of tree biomass per hectare against the secondary variable in a sample plot (β)? | No | 1
Yes | Number |  |  | What is the mean value of the secondary variable across all the sample plots (x')? | No | 1
Yes | Number |  |  | What is the mean value of the secondary variable in the sub-sample of sample plots (x̄)? | No | 1
Yes | Number |  |  | What is the variance of mean tree biomass per hectare in stratum i (S^2_i) in (t d.m. ha^-1)^2? | No | 1
Yes | Number |  |  | What is the ratio of the number of sample plots in the sub-sample to the total number of sample plots (α)? | No | 1
Yes | Number |  |  | What is the coefficient of correlation between the secondary variable and the tree biomass per hectare in a sample plot, estimated across all the sample plots in the sub-sample (ρ)? | No | 1
Yes | Tree Biomass per Hectare in Plo |  |  | Tree Biomass per Hectare in Plot p of Stratum i | Yes
Yes | Number |  |  | What is the tree biomass per hectare in plot p of stratum i (b_TREE,p,i) in t d.m. ha^-1? | No | 1
Yes | Date |  |  | When was the carbon stock last measured or estimated? | No | 2000-01-01
No | Number |  | Auto Calculate | Carbon stock in tree biomass within the project boundary at a given point of time in year t (CTREE_PROJ,t) in t CO2e. | No | #VALUE!
No | Number |  | Auto Calculate | Change in carbon stock in tree biomass within the project boundary in year t (ΔCTREE_PROJ,t) in t CO2e. | No | 0
Yes | Enum | Which method did pro (enum) |  | Which method did you use for estimating change in carbon stock in shrubs? | No | Estimating change in carbon stock in shrubs in a year
Yes | Proj-Estimating Shrub Carbon St |  | FALSE | Estimating Shrub Carbon Stock Change Between Two Points | No
Yes | Enum | Will you be applying pr (enum) |  | Will you be applying the 'no decrease' method to shrubs? This method allows the carbon stock in shrubs for one or more strata to be conservatively estimated as zero if it can be demonstrated that there has been no decrease in carbon stock since the previous verification. | No | No
No | Shrub Demonstration of “n |  | FALSE | Demonstration of “no-decrease” | No
No | Help Text |  |  | This method is applicable only in ex-post estimation of change in carbon stock in shrubs for monitoring of project activities. Project participants may, at the time of a verification, demonstrate that shrub biomass in one or more strata has not decreased relative to the tree biomass at the time of the previous verification, by proving that: (a) No harvest has occurred in the stratum since the previous verification; (b) The stratum was not affected by any disturbance (e.g. pest, fire) that would decrease the carbon stock in shrubs; (c) Remote sensing data or inventory data, including participatory inventory or participatory photo-mapping data, demonstrate that shrub crown cover in the stratum has not decreased since the previous verification. | No
Yes | Enum | If all three conditi (enum) |  | If all three conditions above are demonstrated to have been met in a stratum, the change in carbon stock for shrubs in that stratum since the previous verification can be conservatively estimated as zero. Does this apply to your project? | No
No | Number |  | Auto Calculate | What is the change in carbon stock in shrub biomass during the period between times t1 and t2 (ΔCSHRUB) in t CO2e? | No | #REF!
Yes | Number |  |  | What is the carbon stock in shrub biomass at time t2 (CSHRUB_PROJ,t2) in t CO2e? | No | 1
Yes | Number |  |  | What is the carbon stock in shrub biomass at time t1 (CSHRUB_PROJ,t1) in t CO2e? | No | 1
Yes | Proj-Estimating change in carbo |  | TRUE | Estimating change in carbon stock in shrubs in a year | No
No | Number |  | Auto Calculate | What is the annual change in carbon stock in shrubs between times t1 and t2 (ΔCSHRUB_PROJ,t) in t CO2e? | No | 0
Yes | Number |  |  | What is the carbon stock in shrubs at time t2 (CSHRUB_PROJ,t2) in t CO2e? | No | 1
Yes | Number |  |  | What is the carbon stock in shrubs at time t1 (CSHRUB_PROJ,t1) in t CO2e? | No | 1
Yes | Number |  |  | What is the time elapsed between the two successive estimations (T) in years? | No | 1
Yes | Proj-Estimating carbon stock in |  |  | Estimating carbon stock in shrubs at a point of time | Yes
No | Number |  | Auto Calculate | What is the carbon stock in shrubs within the project boundary at a given point in year t (CSHRUB_PROJ,t) in t CO2e? | No | 7.3333
Yes | Number |  |  | What is the carbon fraction of shrub biomass (CF_s) in t C (t d.m.)^-1? | No | 1
Yes | Number |  |  | What is the Root-shoot ratio for shrubs? | No | 1
Yes | Shrub biomass per hectare in sh |  |  | Shrub biomass per hectare in shrub biomass estimation stratum | Yes
Yes | Number |  |  | What is the ratio of shrub biomass per hectare in land with a shrub crown cover of 1.0 (BDR_SF)? | No | 1
Yes | Number |  |  | What is the default above-ground biomass content per hectare in the forest (b_FOREST) in t d.m. ha^-1? | No | 1
Yes | Number |  |  | What is the crown cover of shrubs in shrub biomass estimation stratum i (CC_SHRUB,i), expressed as a fraction? | No | 1
Yes | Number |  |  | What is the area of shrub biomass estimation stratum i (A_SHRUB,i) in hectares? | No | 1
No | Number |  | Auto Calculate | What is the shrub biomass per hectare in shrub biomass estimation stratum i;t d.m. ha-1? | No | 1
No | Number |  | Auto Calculate | Carbon stock in shrub biomass within the project boundary at a given point of time in year t (CSHRUB_PROJ,t) in t CO2e. | No | 7.3333
No | Number |  | Auto Calculate | Change in carbon stock in shrub biomass within the project boundary in year t (ΔCSHRUB_PROJ,t) in t CO2e. | No | 0
Note on E13: [Threaded comment] Your version of Excel allows you to read this threaded comment; however, any edits to it will get removed if the file is opened in a newer version of Excel. Learn more: https://go.microsoft.com/fwlink/?linkid=870924 Comment: Equation 9
Note on E15: [Threaded comment] Your version of Excel allows you to read this threaded comment; however, any edits to it will get removed if the file is opened in a newer version of Excel. Learn more: https://go.microsoft.com/fwlink/?linkid=870924 Comment: Equation 10
Note on E16: [Threaded comment] Your version of Excel allows you to read this threaded comment; however, any edits to it will get removed if the file is opened in a newer version of Excel. Learn more: https://go.microsoft.com/fwlink/?linkid=870924 Comment: CFTREE for equation 10
Note on E17: [Threaded comment] Your version of Excel allows you to read this threaded comment; however, any edits to it will get removed if the file is opened in a newer version of Excel. Learn more: https://go.microsoft.com/fwlink/?linkid=870924 Comment: bForest for equation 10
Note on E18: [Threaded comment] Your version of Excel allows you to read this threaded comment; however, any edits to it will get removed if the file is opened in a newer version of Excel. Learn more: https://go.microsoft.com/fwlink/?linkid=870924 Comment: RTREE for equation 10
Note on E19: [Threaded comment] Your version of Excel allows you to read this threaded comment; however, any edits to it will get removed if the file is opened in a newer version of Excel. Learn more: https://go.microsoft.com/fwlink/?linkid=870924 Comment: CCREE_BSL_i for equation 10
Note on E20: [Threaded comment] Your version of Excel allows you to read this threaded comment; however, any edits to it will get removed if the file is opened in a newer version of Excel. Learn more: https://go.microsoft.com/fwlink/?linkid=870924 Comment: Ai for equation 10
Note on E22: [Threaded comment] Your version of Excel allows you to read this threaded comment; however, any edits to it will get removed if the file is opened in a newer version of Excel. Learn more: https://go.microsoft.com/fwlink/?linkid=870924 Comment: Equation 3
Note on E23: [Threaded comment] Your version of Excel allows you to read this threaded comment; however, any edits to it will get removed if the file is opened in a newer version of Excel. Learn more: https://go.microsoft.com/fwlink/?linkid=870924 Comment: CFTREE for equation 3
Note on E24: [Threaded comment] Your version of Excel allows you to read this threaded comment; however, any edits to it will get removed if the file is opened in a newer version of Excel. Learn more: https://go.microsoft.com/fwlink/?linkid=870924 Comment: Equation 4
Note on E25: [Threaded comment] Your version of Excel allows you to read this threaded comment; however, any edits to it will get removed if the file is opened in a newer version of Excel. Learn more: https://go.microsoft.com/fwlink/?linkid=870924 Comment: Equation 5
Note on E26: [Threaded comment] Your version of Excel allows you to read this threaded comment; however, any edits to it will get removed if the file is opened in a newer version of Excel. Learn more: https://go.microsoft.com/fwlink/?linkid=870924 Comment: A for equation 4
Note on E27: [Threaded comment] Your version of Excel allows you to read this threaded comment; however, any edits to it will get removed if the file is opened in a newer version of Excel. Learn more: https://go.microsoft.com/fwlink/?linkid=870924 Comment: Equation 6
Note on E28: [Threaded comment] Your version of Excel allows you to read this threaded comment; however, any edits to it will get removed if the file is opened in a newer version of Excel. Learn more: https://go.microsoft.com/fwlink/?linkid=870924 Comment: tVAL for equation 6
Note on E30: [Threaded comment] Your version of Excel allows you to read this threaded comment; however, any edits to it will get removed if the file is opened in a newer version of Excel. Learn more: https://go.microsoft.com/fwlink/?linkid=870924 Comment: Equation 7
Note on E31: [Threaded comment] Your version of Excel allows you to read this threaded comment; however, any edits to it will get removed if the file is opened in a newer version of Excel. Learn more: https://go.microsoft.com/fwlink/?linkid=870924 Comment: wi for equation 6
Note on E32: [Threaded comment] Your version of Excel allows you to read this threaded comment; however, any edits to it will get removed if the file is opened in a newer version of Excel. Learn more: https://go.microsoft.com/fwlink/?linkid=870924 Comment: Equation 8
Note on E33: [Threaded comment] Your version of Excel allows you to read this threaded comment; however, any edits to it will get removed if the file is opened in a newer version of Excel. Learn more: https://go.microsoft.com/fwlink/?linkid=870924 Comment: ni for equation 8
Note on E35: [Threaded comment] Your version of Excel allows you to read this threaded comment; however, any edits to it will get removed if the file is opened in a newer version of Excel. Learn more: https://go.microsoft.com/fwlink/?linkid=870924 Comment: Change in bTREE,p,i for equation 7 Reply: Needs to be a stand alone sub schema for p
Note on E37: [Threaded comment] Your version of Excel allows you to read this threaded comment; however, any edits to it will get removed if the file is opened in a newer version of Excel. Learn more: https://go.microsoft.com/fwlink/?linkid=870924 Comment: CTREE,t1 for equation 1
Note on E38: [Threaded comment] Your version of Excel allows you to read this threaded comment; however, any edits to it will get removed if the file is opened in a newer version of Excel. Learn more: https://go.microsoft.com/fwlink/?linkid=870924 Comment: CTREE,t2 for equation 1
Note on E39: [Threaded comment] Your version of Excel allows you to read this threaded comment; however, any edits to it will get removed if the file is opened in a newer version of Excel. Learn more: https://go.microsoft.com/fwlink/?linkid=870924 Comment: u1 for equation 2
Note on E40: [Threaded comment] Your version of Excel allows you to read this threaded comment; however, any edits to it will get removed if the file is opened in a newer version of Excel. Learn more: https://go.microsoft.com/fwlink/?linkid=870924 Comment: u2 for equation 2
Note on E41: [Threaded comment] Your version of Excel allows you to read this threaded comment; however, any edits to it will get removed if the file is opened in a newer version of Excel. Learn more: https://go.microsoft.com/fwlink/?linkid=870924 Comment: Equation 2
Note on E42: [Threaded comment] Your version of Excel allows you to read this threaded comment; however, any edits to it will get removed if the file is opened in a newer version of Excel. Learn more: https://go.microsoft.com/fwlink/?linkid=870924 Comment: Equation 1
Note on E43: [Threaded comment] Your version of Excel allows you to read this threaded comment; however, any edits to it will get removed if the file is opened in a newer version of Excel. Learn more: https://go.microsoft.com/fwlink/?linkid=870924 Comment: Equation 2
Note on E45: [Threaded comment] Your version of Excel allows you to read this threaded comment; however, any edits to it will get removed if the file is opened in a newer version of Excel. Learn more: https://go.microsoft.com/fwlink/?linkid=870924 Comment: Equation 11
Note on E46: [Threaded comment] Your version of Excel allows you to read this threaded comment; however, any edits to it will get removed if the file is opened in a newer version of Excel. Learn more: https://go.microsoft.com/fwlink/?linkid=870924 Comment: CTREE,t2 for equation 11
Note on E47: [Threaded comment] Your version of Excel allows you to read this threaded comment; however, any edits to it will get removed if the file is opened in a newer version of Excel. Learn more: https://go.microsoft.com/fwlink/?linkid=870924 Comment: CTREE,t1 for equation 11
Note on E48: [Threaded comment] Your version of Excel allows you to read this threaded comment; however, any edits to it will get removed if the file is opened in a newer version of Excel. Learn more: https://go.microsoft.com/fwlink/?linkid=870924 Comment: T for equation 11
Note on E52: [Threaded comment] Your version of Excel allows you to read this threaded comment; however, any edits to it will get removed if the file is opened in a newer version of Excel. Learn more: https://go.microsoft.com/fwlink/?linkid=870924 Comment: Equation 22
Note on E53: [Threaded comment] Your version of Excel allows you to read this threaded comment; however, any edits to it will get removed if the file is opened in a newer version of Excel. Learn more: https://go.microsoft.com/fwlink/?linkid=870924 Comment: CTREE,t1 for equation 22
Note on E54: [Threaded comment] Your version of Excel allows you to read this threaded comment; however, any edits to it will get removed if the file is opened in a newer version of Excel. Learn more: https://go.microsoft.com/fwlink/?linkid=870924 Comment: Change in CTREE for equation 22
Note on E55: [Threaded comment] Your version of Excel allows you to read this threaded comment; however, any edits to it will get removed if the file is opened in a newer version of Excel. Learn more: https://go.microsoft.com/fwlink/?linkid=870924 Comment: U_c for equation 23
Note on E56: [Threaded comment] Your version of Excel allows you to read this threaded comment; however, any edits to it will get removed if the file is opened in a newer version of Excel. Learn more: https://go.microsoft.com/fwlink/?linkid=870924 Comment: Equation 23
Note on E57: [Threaded comment] Your version of Excel allows you to read this threaded comment; however, any edits to it will get removed if the file is opened in a newer version of Excel. Learn more: https://go.microsoft.com/fwlink/?linkid=870924 Comment: Uncertainty for t1 also equation 23
Note on E70: [Threaded comment] Your version of Excel allows you to read this threaded comment; however, any edits to it will get removed if the file is opened in a newer version of Excel. Learn more: https://go.microsoft.com/fwlink/?linkid=870924 Comment: Equation 20
Note on E72: [Threaded comment] Your version of Excel allows you to read this threaded comment; however, any edits to it will get removed if the file is opened in a newer version of Excel. Learn more: https://go.microsoft.com/fwlink/?linkid=870924 Comment: Equation 21
Note on E73: [Threaded comment] Your version of Excel allows you to read this threaded comment; however, any edits to it will get removed if the file is opened in a newer version of Excel. Learn more: https://go.microsoft.com/fwlink/?linkid=870924 Comment: CFTREE for equation 21
Note on E74: [Threaded comment] Your version of Excel allows you to read this threaded comment; however, any edits to it will get removed if the file is opened in a newer version of Excel. Learn more: https://go.microsoft.com/fwlink/?linkid=870924 Comment: BfOREST for equation 21
Note on E75: [Threaded comment] Your version of Excel allows you to read this threaded comment; however, any edits to it will get removed if the file is opened in a newer version of Excel. Learn more: https://go.microsoft.com/fwlink/?linkid=870924 Comment: RTREE for equation 21
Note on E76: [Threaded comment] Your version of Excel allows you to read this threaded comment; however, any edits to it will get removed if the file is opened in a newer version of Excel. Learn more: https://go.microsoft.com/fwlink/?linkid=870924 Comment: CCTREE_BSL,i for equation 21
Note on E77: [Threaded comment] Your version of Excel allows you to read this threaded comment; however, any edits to it will get removed if the file is opened in a newer version of Excel. Learn more: https://go.microsoft.com/fwlink/?linkid=870924 Comment: Ai for equation 21
Note on E81: [Threaded comment] Your version of Excel allows you to read this threaded comment; however, any edits to it will get removed if the file is opened in a newer version of Excel. Learn more: https://go.microsoft.com/fwlink/?linkid=870924 Comment: Equation 12
Note on E82: [Threaded comment] Your version of Excel allows you to read this threaded comment; however, any edits to it will get removed if the file is opened in a newer version of Excel. Learn more: https://go.microsoft.com/fwlink/?linkid=870924 Comment: CFTRRE for equation 12
Note on E83: [Threaded comment] Your version of Excel allows you to read this threaded comment; however, any edits to it will get removed if the file is opened in a newer version of Excel. Learn more: https://go.microsoft.com/fwlink/?linkid=870924 Comment: Equation 13
Note on E84: [Threaded comment] Your version of Excel allows you to read this threaded comment; however, any edits to it will get removed if the file is opened in a newer version of Excel. Learn more: https://go.microsoft.com/fwlink/?linkid=870924 Comment: A for equation 13
Note on E85: [Threaded comment] Your version of Excel allows you to read this threaded comment; however, any edits to it will get removed if the file is opened in a newer version of Excel. Learn more: https://go.microsoft.com/fwlink/?linkid=870924 Comment: Equation 14
Note on E86: [Threaded comment] Your version of Excel allows you to read this threaded comment; however, any edits to it will get removed if the file is opened in a newer version of Excel. Learn more: https://go.microsoft.com/fwlink/?linkid=870924 Comment: Equation 15
Note on E87: [Threaded comment] Your version of Excel allows you to read this threaded comment; however, any edits to it will get removed if the file is opened in a newer version of Excel. Learn more: https://go.microsoft.com/fwlink/?linkid=870924 Comment: tVAL for equation 15
Note on E89: [Threaded comment] Your version of Excel allows you to read this threaded comment; however, any edits to it will get removed if the file is opened in a newer version of Excel. Learn more: https://go.microsoft.com/fwlink/?linkid=870924 Comment: Equation 16
Note on E90: [Threaded comment] Your version of Excel allows you to read this threaded comment; however, any edits to it will get removed if the file is opened in a newer version of Excel. Learn more: https://go.microsoft.com/fwlink/?linkid=870924 Comment: Wi for equation 15
Note on E91: [Threaded comment] Your version of Excel allows you to read this threaded comment; however, any edits to it will get removed if the file is opened in a newer version of Excel. Learn more: https://go.microsoft.com/fwlink/?linkid=870924 Comment: Equation 17
Note on E92: [Threaded comment] Your version of Excel allows you to read this threaded comment; however, any edits to it will get removed if the file is opened in a newer version of Excel. Learn more: https://go.microsoft.com/fwlink/?linkid=870924 Comment: ni for equation 17
Note on E94: [Threaded comment] Your version of Excel allows you to read this threaded comment; however, any edits to it will get removed if the file is opened in a newer version of Excel. Learn more: https://go.microsoft.com/fwlink/?linkid=870924 Comment: bTREE,p,i, for equation 17 Reply: Needs a subschema for p
Note on E96: [Threaded comment] Your version of Excel allows you to read this threaded comment; however, any edits to it will get removed if the file is opened in a newer version of Excel. Learn more: https://go.microsoft.com/fwlink/?linkid=870924 Comment: Equation 12?
Note on E97: [Threaded comment] Your version of Excel allows you to read this threaded comment; however, any edits to it will get removed if the file is opened in a newer version of Excel. Learn more: https://go.microsoft.com/fwlink/?linkid=870924 Comment: CFTREE for equation 12
Note on E98: [Threaded comment] Your version of Excel allows you to read this threaded comment; however, any edits to it will get removed if the file is opened in a newer version of Excel. Learn more: https://go.microsoft.com/fwlink/?linkid=870924 Comment: Equation 13
Note on E99: [Threaded comment] Your version of Excel allows you to read this threaded comment; however, any edits to it will get removed if the file is opened in a newer version of Excel. Learn more: https://go.microsoft.com/fwlink/?linkid=870924 Comment: A for equation 13
Note on E100: [Threaded comment] Your version of Excel allows you to read this threaded comment; however, any edits to it will get removed if the file is opened in a newer version of Excel. Learn more: https://go.microsoft.com/fwlink/?linkid=870924 Comment: Equation 14
Note on E101: [Threaded comment] Your version of Excel allows you to read this threaded comment; however, any edits to it will get removed if the file is opened in a newer version of Excel. Learn more: https://go.microsoft.com/fwlink/?linkid=870924 Comment: Equation 15
Note on E102: [Threaded comment] Your version of Excel allows you to read this threaded comment; however, any edits to it will get removed if the file is opened in a newer version of Excel. Learn more: https://go.microsoft.com/fwlink/?linkid=870924 Comment: TVAL for equation 15
Note on E104: [Threaded comment] Your version of Excel allows you to read this threaded comment; however, any edits to it will get removed if the file is opened in a newer version of Excel. Learn more: https://go.microsoft.com/fwlink/?linkid=870924 Comment: Equation 18
Note on E105: [Threaded comment] Your version of Excel allows you to read this threaded comment; however, any edits to it will get removed if the file is opened in a newer version of Excel. Learn more: https://go.microsoft.com/fwlink/?linkid=870924 Comment: ni for equation 19
Note on E106: [Threaded comment] Your version of Excel allows you to read this threaded comment; however, any edits to it will get removed if the file is opened in a newer version of Excel. Learn more: https://go.microsoft.com/fwlink/?linkid=870924 Comment: Slope for equation 18
Note on E107: [Threaded comment] Your version of Excel allows you to read this threaded comment; however, any edits to it will get removed if the file is opened in a newer version of Excel. Learn more: https://go.microsoft.com/fwlink/?linkid=870924 Comment: For equation 18
Note on E108: [Threaded comment] Your version of Excel allows you to read this threaded comment; however, any edits to it will get removed if the file is opened in a newer version of Excel. Learn more: https://go.microsoft.com/fwlink/?linkid=870924 Comment: For equation 18
Note on E109: [Threaded comment] Your version of Excel allows you to read this threaded comment; however, any edits to it will get removed if the file is opened in a newer version of Excel. Learn more: https://go.microsoft.com/fwlink/?linkid=870924 Comment: Equation 19
Note on E110: [Threaded comment] Your version of Excel allows you to read this threaded comment; however, any edits to it will get removed if the file is opened in a newer version of Excel. Learn more: https://go.microsoft.com/fwlink/?linkid=870924 Comment: a for equation 19
Note on E111: [Threaded comment] Your version of Excel allows you to read this threaded comment; however, any edits to it will get removed if the file is opened in a newer version of Excel. Learn more: https://go.microsoft.com/fwlink/?linkid=870924 Comment: P for equation 19
Note on E113: [Threaded comment] Your version of Excel allows you to read this threaded comment; however, any edits to it will get removed if the file is opened in a newer version of Excel. Learn more: https://go.microsoft.com/fwlink/?linkid=870924 Comment: bTREE,p,i for equation 18 Reply: Needs subschema for p
Note on E114: [Threaded comment] Your version of Excel allows you to read this threaded comment; however, any edits to it will get removed if the file is opened in a newer version of Excel. Learn more: https://go.microsoft.com/fwlink/?linkid=870924 Comment: date
Note on E123: [Threaded comment] Your version of Excel allows you to read this threaded comment; however, any edits to it will get removed if the file is opened in a newer version of Excel. Learn more: https://go.microsoft.com/fwlink/?linkid=870924 Comment: Equation 24
Note on E124: [Threaded comment] Your version of Excel allows you to read this threaded comment; however, any edits to it will get removed if the file is opened in a newer version of Excel. Learn more: https://go.microsoft.com/fwlink/?linkid=870924 Comment: CSHRUB,t2 for equation 24
Note on E125: [Threaded comment] Your version of Excel allows you to read this threaded comment; however, any edits to it will get removed if the file is opened in a newer version of Excel. Learn more: https://go.microsoft.com/fwlink/?linkid=870924 Comment: CSHRUB,t1 for equation 24
Note on E127: [Threaded comment] Your version of Excel allows you to read this threaded comment; however, any edits to it will get removed if the file is opened in a newer version of Excel. Learn more: https://go.microsoft.com/fwlink/?linkid=870924 Comment: Equation 25
Note on E128: [Threaded comment] Your version of Excel allows you to read this threaded comment; however, any edits to it will get removed if the file is opened in a newer version of Excel. Learn more: https://go.microsoft.com/fwlink/?linkid=870924 Comment: Change in CSHRUB,t2 for equation 25
Note on E129: [Threaded comment] Your version of Excel allows you to read this threaded comment; however, any edits to it will get removed if the file is opened in a newer version of Excel. Learn more: https://go.microsoft.com/fwlink/?linkid=870924 Comment: Change in CSHRUB,t1 for equation 25
Note on E130: [Threaded comment] Your version of Excel allows you to read this threaded comment; however, any edits to it will get removed if the file is opened in a newer version of Excel. Learn more: https://go.microsoft.com/fwlink/?linkid=870924 Comment: T for equation 25
Note on E132: [Threaded comment] Your version of Excel allows you to read this threaded comment; however, any edits to it will get removed if the file is opened in a newer version of Excel. Learn more: https://go.microsoft.com/fwlink/?linkid=870924 Comment: Equation 26
Note on E133: [Threaded comment] Your version of Excel allows you to read this threaded comment; however, any edits to it will get removed if the file is opened in a newer version of Excel. Learn more: https://go.microsoft.com/fwlink/?linkid=870924 Comment: CFs for equation 26
Note on E134: [Threaded comment] Your version of Excel allows you to read this threaded comment; however, any edits to it will get removed if the file is opened in a newer version of Excel. Learn more: https://go.microsoft.com/fwlink/?linkid=870924 Comment: Rs for equation 26
Note on E136: [Threaded comment] Your version of Excel allows you to read this threaded comment; however, any edits to it will get removed if the file is opened in a newer version of Excel. Learn more: https://go.microsoft.com/fwlink/?linkid=870924 Comment: BDRSF for equation 27
Note on E137: [Threaded comment] Your version of Excel allows you to read this threaded comment; however, any edits to it will get removed if the file is opened in a newer version of Excel. Learn more: https://go.microsoft.com/fwlink/?linkid=870924 Comment: bFOREST for equation 27
Note on E138: [Threaded comment] Your version of Excel allows you to read this threaded comment; however, any edits to it will get removed if the file is opened in a newer version of Excel. Learn more: https://go.microsoft.com/fwlink/?linkid=870924 Comment: CCSHRUB,i for equation 27
Note on E139: [Threaded comment] Your version of Excel allows you to read this threaded comment; however, any edits to it will get removed if the file is opened in a newer version of Excel. Learn more: https://go.microsoft.com/fwlink/?linkid=870924 Comment: ASHRUB,i for equation 26
Note on E140: [Threaded comment] Your version of Excel allows you to read this threaded comment; however, any edits to it will get removed if the file is opened in a newer version of Excel. Learn more: https://go.microsoft.com/fwlink/?linkid=870924 Comment: Equation 27
Note on E151: [Threaded comment] Your version of Excel allows you to read this threaded comment; however, any edits to it will get removed if the file is opened in a newer version of Excel. Learn more: https://go.microsoft.com/fwlink/?linkid=870924 Comment: Equation 3
Note on E152: [Threaded comment] Your version of Excel allows you to read this threaded comment; however, any edits to it will get removed if the file is opened in a newer version of Excel. Learn more: https://go.microsoft.com/fwlink/?linkid=870924 Comment: CFTREE for equation 3
Note on E153: [Threaded comment] Your version of Excel allows you to read this threaded comment; however, any edits to it will get removed if the file is opened in a newer version of Excel. Learn more: https://go.microsoft.com/fwlink/?linkid=870924 Comment: Equation 4
Note on E154: [Threaded comment] Your version of Excel allows you to read this threaded comment; however, any edits to it will get removed if the file is opened in a newer version of Excel. Learn more: https://go.microsoft.com/fwlink/?linkid=870924 Comment: Equation 5
Note on E155: [Threaded comment] Your version of Excel allows you to read this threaded comment; however, any edits to it will get removed if the file is opened in a newer version of Excel. Learn more: https://go.microsoft.com/fwlink/?linkid=870924 Comment: A for equation 4
Note on E156: [Threaded comment] Your version of Excel allows you to read this threaded comment; however, any edits to it will get removed if the file is opened in a newer version of Excel. Learn more: https://go.microsoft.com/fwlink/?linkid=870924 Comment: Equation 6
Note on E157: [Threaded comment] Your version of Excel allows you to read this threaded comment; however, any edits to it will get removed if the file is opened in a newer version of Excel. Learn more: https://go.microsoft.com/fwlink/?linkid=870924 Comment: tVAL for equation 6
Note on E159: [Threaded comment] Your version of Excel allows you to read this threaded comment; however, any edits to it will get removed if the file is opened in a newer version of Excel. Learn more: https://go.microsoft.com/fwlink/?linkid=870924 Comment: Equation 7
Note on E160: [Threaded comment] Your version of Excel allows you to read this threaded comment; however, any edits to it will get removed if the file is opened in a newer version of Excel. Learn more: https://go.microsoft.com/fwlink/?linkid=870924 Comment: wi for equation 6
Note on E161: [Threaded comment] Your version of Excel allows you to read this threaded comment; however, any edits to it will get removed if the file is opened in a newer version of Excel. Learn more: https://go.microsoft.com/fwlink/?linkid=870924 Comment: Equation 8
Note on E162: [Threaded comment] Your version of Excel allows you to read this threaded comment; however, any edits to it will get removed if the file is opened in a newer version of Excel. Learn more: https://go.microsoft.com/fwlink/?linkid=870924 Comment: ni for equation 8
Note on E164: [Threaded comment] Your version of Excel allows you to read this threaded comment; however, any edits to it will get removed if the file is opened in a newer version of Excel. Learn more: https://go.microsoft.com/fwlink/?linkid=870924 Comment: Change in bTREE,p,i for equation 7 Reply: Needs to be a stand alone sub schema for p
Note on E166: [Threaded comment] Your version of Excel allows you to read this threaded comment; however, any edits to it will get removed if the file is opened in a newer version of Excel. Learn more: https://go.microsoft.com/fwlink/?linkid=870924 Comment: CTREE,t1 for equation 1
Note on E167: [Threaded comment] Your version of Excel allows you to read this threaded comment; however, any edits to it will get removed if the file is opened in a newer version of Excel. Learn more: https://go.microsoft.com/fwlink/?linkid=870924 Comment: CTREE,t2 for equation 1
Note on E168: [Threaded comment] Your version of Excel allows you to read this threaded comment; however, any edits to it will get removed if the file is opened in a newer version of Excel. Learn more: https://go.microsoft.com/fwlink/?linkid=870924 Comment: u1 for equation 2
Note on E169: [Threaded comment] Your version of Excel allows you to read this threaded comment; however, any edits to it will get removed if the file is opened in a newer version of Excel. Learn more: https://go.microsoft.com/fwlink/?linkid=870924 Comment: u2 for equation 2
Note on E170: [Threaded comment] Your version of Excel allows you to read this threaded comment; however, any edits to it will get removed if the file is opened in a newer version of Excel. Learn more: https://go.microsoft.com/fwlink/?linkid=870924 Comment: Equation 2
Note on E171: [Threaded comment] Your version of Excel allows you to read this threaded comment; however, any edits to it will get removed if the file is opened in a newer version of Excel. Learn more: https://go.microsoft.com/fwlink/?linkid=870924 Comment: Equation 1
Note on E172: [Threaded comment] Your version of Excel allows you to read this threaded comment; however, any edits to it will get removed if the file is opened in a newer version of Excel. Learn more: https://go.microsoft.com/fwlink/?linkid=870924 Comment: Equation 2
Note on E174: [Threaded comment] Your version of Excel allows you to read this threaded comment; however, any edits to it will get removed if the file is opened in a newer version of Excel. Learn more: https://go.microsoft.com/fwlink/?linkid=870924 Comment: Equation 11
Note on E175: [Threaded comment] Your version of Excel allows you to read this threaded comment; however, any edits to it will get removed if the file is opened in a newer version of Excel. Learn more: https://go.microsoft.com/fwlink/?linkid=870924 Comment: CTREE,t2 for equation 11
Note on E176: [Threaded comment] Your version of Excel allows you to read this threaded comment; however, any edits to it will get removed if the file is opened in a newer version of Excel. Learn more: https://go.microsoft.com/fwlink/?linkid=870924 Comment: CTREE,t1 for equation 11
Note on E177: [Threaded comment] Your version of Excel allows you to read this threaded comment; however, any edits to it will get removed if the file is opened in a newer version of Excel. Learn more: https://go.microsoft.com/fwlink/?linkid=870924 Comment: T for equation 11
Note on E181: [Threaded comment] Your version of Excel allows you to read this threaded comment; however, any edits to it will get removed if the file is opened in a newer version of Excel. Learn more: https://go.microsoft.com/fwlink/?linkid=870924 Comment: Equation 22
Note on E182: [Threaded comment] Your version of Excel allows you to read this threaded comment; however, any edits to it will get removed if the file is opened in a newer version of Excel. Learn more: https://go.microsoft.com/fwlink/?linkid=870924 Comment: CTREE,t1 for equation 22
Note on E183: [Threaded comment] Your version of Excel allows you to read this threaded comment; however, any edits to it will get removed if the file is opened in a newer version of Excel. Learn more: https://go.microsoft.com/fwlink/?linkid=870924 Comment: Change in CTREE for equation 22
Note on E184: [Threaded comment] Your version of Excel allows you to read this threaded comment; however, any edits to it will get removed if the file is opened in a newer version of Excel. Learn more: https://go.microsoft.com/fwlink/?linkid=870924 Comment: U_c for equation 23
Note on E185: [Threaded comment] Your version of Excel allows you to read this threaded comment; however, any edits to it will get removed if the file is opened in a newer version of Excel. Learn more: https://go.microsoft.com/fwlink/?linkid=870924 Comment: Equation 23
Note on E186: [Threaded comment] Your version of Excel allows you to read this threaded comment; however, any edits to it will get removed if the file is opened in a newer version of Excel. Learn more: https://go.microsoft.com/fwlink/?linkid=870924 Comment: Uncertainty for t1 also equation 23
Note on E201: [Threaded comment] Your version of Excel allows you to read this threaded comment; however, any edits to it will get removed if the file is opened in a newer version of Excel. Learn more: https://go.microsoft.com/fwlink/?linkid=870924 Comment: Equation 12
Note on E202: [Threaded comment] Your version of Excel allows you to read this threaded comment; however, any edits to it will get removed if the file is opened in a newer version of Excel. Learn more: https://go.microsoft.com/fwlink/?linkid=870924 Comment: CFTRRE for equation 12
Note on E203: [Threaded comment] Your version of Excel allows you to read this threaded comment; however, any edits to it will get removed if the file is opened in a newer version of Excel. Learn more: https://go.microsoft.com/fwlink/?linkid=870924 Comment: Equation 13
Note on E204: [Threaded comment] Your version of Excel allows you to read this threaded comment; however, any edits to it will get removed if the file is opened in a newer version of Excel. Learn more: https://go.microsoft.com/fwlink/?linkid=870924 Comment: A for equation 13
Note on E205: [Threaded comment] Your version of Excel allows you to read this threaded comment; however, any edits to it will get removed if the file is opened in a newer version of Excel. Learn more: https://go.microsoft.com/fwlink/?linkid=870924 Comment: Equation 14
Note on E206: [Threaded comment] Your version of Excel allows you to read this threaded comment; however, any edits to it will get removed if the file is opened in a newer version of Excel. Learn more: https://go.microsoft.com/fwlink/?linkid=870924 Comment: Equation 15
Note on E207: [Threaded comment] Your version of Excel allows you to read this threaded comment; however, any edits to it will get removed if the file is opened in a newer version of Excel. Learn more: https://go.microsoft.com/fwlink/?linkid=870924 Comment: tVAL for equation 15
Note on E209: [Threaded comment] Your version of Excel allows you to read this threaded comment; however, any edits to it will get removed if the file is opened in a newer version of Excel. Learn more: https://go.microsoft.com/fwlink/?linkid=870924 Comment: Equation 16
Note on E210: [Threaded comment] Your version of Excel allows you to read this threaded comment; however, any edits to it will get removed if the file is opened in a newer version of Excel. Learn more: https://go.microsoft.com/fwlink/?linkid=870924 Comment: Wi for equation 15
Note on E211: [Threaded comment] Your version of Excel allows you to read this threaded comment; however, any edits to it will get removed if the file is opened in a newer version of Excel. Learn more: https://go.microsoft.com/fwlink/?linkid=870924 Comment: Equation 17
Note on E212: [Threaded comment] Your version of Excel allows you to read this threaded comment; however, any edits to it will get removed if the file is opened in a newer version of Excel. Learn more: https://go.microsoft.com/fwlink/?linkid=870924 Comment: ni for equation 17
Note on E214: [Threaded comment] Your version of Excel allows you to read this threaded comment; however, any edits to it will get removed if the file is opened in a newer version of Excel. Learn more: https://go.microsoft.com/fwlink/?linkid=870924 Comment: bTREE,p,i, for equation 17 Reply: Needs a subschema for p
Note on E216: [Threaded comment] Your version of Excel allows you to read this threaded comment; however, any edits to it will get removed if the file is opened in a newer version of Excel. Learn more: https://go.microsoft.com/fwlink/?linkid=870924 Comment: Equation 12?
Note on E217: [Threaded comment] Your version of Excel allows you to read this threaded comment; however, any edits to it will get removed if the file is opened in a newer version of Excel. Learn more: https://go.microsoft.com/fwlink/?linkid=870924 Comment: CFTREE for equation 12
Note on E218: [Threaded comment] Your version of Excel allows you to read this threaded comment; however, any edits to it will get removed if the file is opened in a newer version of Excel. Learn more: https://go.microsoft.com/fwlink/?linkid=870924 Comment: Equation 13
Note on E219: [Threaded comment] Your version of Excel allows you to read this threaded comment; however, any edits to it will get removed if the file is opened in a newer version of Excel. Learn more: https://go.microsoft.com/fwlink/?linkid=870924 Comment: A for equation 13
Note on E220: [Threaded comment] Your version of Excel allows you to read this threaded comment; however, any edits to it will get removed if the file is opened in a newer version of Excel. Learn more: https://go.microsoft.com/fwlink/?linkid=870924 Comment: Equation 14
Note on E221: [Threaded comment] Your version of Excel allows you to read this threaded comment; however, any edits to it will get removed if the file is opened in a newer version of Excel. Learn more: https://go.microsoft.com/fwlink/?linkid=870924 Comment: Equation 15
Note on E222: [Threaded comment] Your version of Excel allows you to read this threaded comment; however, any edits to it will get removed if the file is opened in a newer version of Excel. Learn more: https://go.microsoft.com/fwlink/?linkid=870924 Comment: TVAL for equation 15
Note on E224: [Threaded comment] Your version of Excel allows you to read this threaded comment; however, any edits to it will get removed if the file is opened in a newer version of Excel. Learn more: https://go.microsoft.com/fwlink/?linkid=870924 Comment: Equation 18
Note on E225: [Threaded comment] Your version of Excel allows you to read this threaded comment; however, any edits to it will get removed if the file is opened in a newer version of Excel. Learn more: https://go.microsoft.com/fwlink/?linkid=870924 Comment: ni for equation 19
Note on E226: [Threaded comment] Your version of Excel allows you to read this threaded comment; however, any edits to it will get removed if the file is opened in a newer version of Excel. Learn more: https://go.microsoft.com/fwlink/?linkid=870924 Comment: Slope for equation 18
Note on E227: [Threaded comment] Your version of Excel allows you to read this threaded comment; however, any edits to it will get removed if the file is opened in a newer version of Excel. Learn more: https://go.microsoft.com/fwlink/?linkid=870924 Comment: For equation 18
Note on E228: [Threaded comment] Your version of Excel allows you to read this threaded comment; however, any edits to it will get removed if the file is opened in a newer version of Excel. Learn more: https://go.microsoft.com/fwlink/?linkid=870924 Comment: For equation 18
Note on E229: [Threaded comment] Your version of Excel allows you to read this threaded comment; however, any edits to it will get removed if the file is opened in a newer version of Excel. Learn more: https://go.microsoft.com/fwlink/?linkid=870924 Comment: Equation 19
Note on E230: [Threaded comment] Your version of Excel allows you to read this threaded comment; however, any edits to it will get removed if the file is opened in a newer version of Excel. Learn more: https://go.microsoft.com/fwlink/?linkid=870924 Comment: a for equation 19
Note on E231: [Threaded comment] Your version of Excel allows you to read this threaded comment; however, any edits to it will get removed if the file is opened in a newer version of Excel. Learn more: https://go.microsoft.com/fwlink/?linkid=870924 Comment: P for equation 19
Note on E233: [Threaded comment] Your version of Excel allows you to read this threaded comment; however, any edits to it will get removed if the file is opened in a newer version of Excel. Learn more: https://go.microsoft.com/fwlink/?linkid=870924 Comment: bTREE,p,i for equation 18 Reply: Needs subschema for p
Note on E234: [Threaded comment] Your version of Excel allows you to read this threaded comment; however, any edits to it will get removed if the file is opened in a newer version of Excel. Learn more: https://go.microsoft.com/fwlink/?linkid=870924 Comment: date
Note on E243: [Threaded comment] Your version of Excel allows you to read this threaded comment; however, any edits to it will get removed if the file is opened in a newer version of Excel. Learn more: https://go.microsoft.com/fwlink/?linkid=870924 Comment: Equation 24
Note on E244: [Threaded comment] Your version of Excel allows you to read this threaded comment; however, any edits to it will get removed if the file is opened in a newer version of Excel. Learn more: https://go.microsoft.com/fwlink/?linkid=870924 Comment: CSHRUB,t2 for equation 24
Note on E245: [Threaded comment] Your version of Excel allows you to read this threaded comment; however, any edits to it will get removed if the file is opened in a newer version of Excel. Learn more: https://go.microsoft.com/fwlink/?linkid=870924 Comment: CSHRUB,t1 for equation 24
Note on E247: [Threaded comment] Your version of Excel allows you to read this threaded comment; however, any edits to it will get removed if the file is opened in a newer version of Excel. Learn more: https://go.microsoft.com/fwlink/?linkid=870924 Comment: Equation 25
Note on E248: [Threaded comment] Your version of Excel allows you to read this threaded comment; however, any edits to it will get removed if the file is opened in a newer version of Excel. Learn more: https://go.microsoft.com/fwlink/?linkid=870924 Comment: Change in CSHRUB,t2 for equation 25
Note on E249: [Threaded comment] Your version of Excel allows you to read this threaded comment; however, any edits to it will get removed if the file is opened in a newer version of Excel. Learn more: https://go.microsoft.com/fwlink/?linkid=870924 Comment: Change in CSHRUB,t1 for equation 25
Note on E250: [Threaded comment] Your version of Excel allows you to read this threaded comment; however, any edits to it will get removed if the file is opened in a newer version of Excel. Learn more: https://go.microsoft.com/fwlink/?linkid=870924 Comment: T for equation 25
Note on E252: [Threaded comment] Your version of Excel allows you to read this threaded comment; however, any edits to it will get removed if the file is opened in a newer version of Excel. Learn more: https://go.microsoft.com/fwlink/?linkid=870924 Comment: Equation 26
Note on E253: [Threaded comment] Your version of Excel allows you to read this threaded comment; however, any edits to it will get removed if the file is opened in a newer version of Excel. Learn more: https://go.microsoft.com/fwlink/?linkid=870924 Comment: CFs for equation 26
Note on E254: [Threaded comment] Your version of Excel allows you to read this threaded comment; however, any edits to it will get removed if the file is opened in a newer version of Excel. Learn more: https://go.microsoft.com/fwlink/?linkid=870924 Comment: Rs for equation 26
Note on E256: [Threaded comment] Your version of Excel allows you to read this threaded comment; however, any edits to it will get removed if the file is opened in a newer version of Excel. Learn more: https://go.microsoft.com/fwlink/?linkid=870924 Comment: BDRSF for equation 27
Note on E257: [Threaded comment] Your version of Excel allows you to read this threaded comment; however, any edits to it will get removed if the file is opened in a newer version of Excel. Learn more: https://go.microsoft.com/fwlink/?linkid=870924 Comment: bFOREST for equation 27
Note on E258: [Threaded comment] Your version of Excel allows you to read this threaded comment; however, any edits to it will get removed if the file is opened in a newer version of Excel. Learn more: https://go.microsoft.com/fwlink/?linkid=870924 Comment: CCSHRUB,i for equation 27
Note on E259: [Threaded comment] Your version of Excel allows you to read this threaded comment; however, any edits to it will get removed if the file is opened in a newer version of Excel. Learn more: https://go.microsoft.com/fwlink/?linkid=870924 Comment: ASHRUB,i for equation 26
Note on E260: [Threaded comment] Your version of Excel allows you to read this threaded comment; however, any edits to it will get removed if the file is opened in a newer version of Excel. Learn more: https://go.microsoft.com/fwlink/?linkid=870924 Comment: Equation 27