## AMS-III.AV Mainframe
Required Field | Selective Disclosure | Allow Multiple Answers | Schema Type | Properties | Parameter | Question | Answer | Notes
Project Details
Yes |  | No | String |  | N/A | Summary Description of the Project | Project activities that introduce low GHG emitting water purification systems to provide safe drinking water and displace water boiling using non-renewable biomass or fossil fuels
Yes |  | Yes | String | ActivityImpactModule.projectScope | N/A | Sectoral Scope | Project Scope: 3
Yes |  | Yes | String | ActivityImpactModule.projectType | N/A | Project Type | Displacement of a more-GHG-intensive output
Yes |  | Yes | String |  | N/A | Type of Activity | Project activities that introduce low GHG emitting water purification systems to provide safe drinking water and displace water boiling using non-renewable biomass or fossil fuels
Yes |  | Yes | String | ActivityImpactModule.projectScale | N/A | Project Scale | Small scale
Yes |  | Yes | String | ActivityImpactModule.GeographicLocation.latitude | N/A | Project Location Latitude | 13° 43' 45.716" S
Yes |  | Yes | String | ActivityImpactModule.GeographicLocation.longitude | N/A | Project Location Longitude | 22° 0' 1.695" E
Yes |  | Yes | GeoJSON | ActivityImpactModule.GeographicLocation.geoJsonOrKml | N/A | Project Location GeoJSON (GeoJSON supports the following geometry types: Point, LineString, Polygon, MultiPoint, MultiLineString, MultiPolygon.) | (13° 43' 45.716" S, 22° 0' 1.695" E)
Yes |  | Yes | String |  | N/A | Project Eligibility | The project's objective is to implement low greenhouse gas emitting water purification systems for the provision of safe drinking water (SDW). This initiative falls within the efficiency improvements in thermal applications category, aiming to reduce the reliance on fossil fuels and non-renewable biomass traditionally used for water boiling. The project follows the AMS–III.AV methodology.
Yes |  | Yes | String | AccountableImpactOrganization.name | N/A | Project Participant Organization Name | X Group Mining
Yes |  | Yes | Name |  | N/A | Project Participant Contact Person | John Doe
Yes |  | Yes | String |  | N/A | Project Participant Title | Owner
Yes |  | Yes | Address | AccountableImpactOrganization.addresses | N/A | Project Participant Address | Western Zambia
Yes |  | Yes | Phone Number |  | N/A | Project Participant Telephone | (555) 222-3131
Yes |  | Yes | Email |  | N/A | Project Participant Email | JD@gmail.com
Yes |  | Yes | String | AccountableImpactOrganization.owners | N/A | Project Ownership | The project ownership is the legal right to control and operate the project activity
Yes |  | Yes | String |  | N/A | Participation under other GHG Programs | No
Yes |  | Yes | String |  | N/A | Other Forms of Environmental Credit | No
Yes |  | Yes | String |  | N/A | Projects Rejected by Other GHG Programs | The project has not been rejected by any GHG reduction or removal program.
Yes |  | Yes | Select all that apply | QualityStandard.methodologyAndTools | N/A | Title and Reference of Methodologies | CDM - AMS-III.AV.
Yes |  | Yes | Date | ActivityImpactModule.projectStartDate | N/A | Project Start Date | 2015-01-01
Yes |  | Yes | Date Range | ActivityImpactModule.projectCreditingPeriod | N/A | Project Crediting Period | 01/01/2015-12/31/2024
Yes |  | Yes | Date Range | ActivityImpactModule.projectMonitoringPeriod | N/A | Project Monitoring Period | 01/01/2015-12/31/2024
Yes |  | No | String |  | N/A | Project Monitoring Plan | Monitoring plan was structured based on AMS-III.AV criteria
Yes |  | Yes | String |  | N/A | Compliance with Laws, Statutes and Other Regulatory Frameworks | Reliance is compliant with the legal requirements of Zambia
Yes |  | Yes | String |  | N/A | Eligibility Criteria | Not applicable, this is not a grouped project.
Yes |  | Yes | String | CoBenefit.unSdg | N/A | Sustainable development | The project contributes to climate action through GHG emission reductions due to reduced demand for fossil fuels and NRB
Yes |  | Yes | String |  | N/A | Further Information | There is no further relevant information.
Additionality Tool Determination
Yes |  | No | If/Then |  | Question | The additionality of a project activity shall be demonstrated, according to the Methodological TOOL 01 “Tool for the demonstration and assessment of additionality” or Methodological TOOL 21: “Demonstration of additionality of small-scale project activities” or the Methodological TOOL 19: “Demonstration of additionality of microscale project activities”. Which additionality tool will be used in this project? | Tool 01
Baseline Emissions
No |  | No | Auto-Calculate | ImpactClaimCheckpoint.efBefore | BEy | Baseline emissions during the year y in (t CO2e) | 600.3133
Yes |  | Yes | Number |  | m | Fraction of functional appliances that are providing the SDW (%) | 0.5
Yes |  | Yes | Number |  | Xboil | Fraction of the population served by the project activity for which the common practice of water treatment is or would have been water boiling. | 0.5
Yes |  | No | If/Then |  | Question | In order to calculate the specific energy consumption (SEC) required to boil one litre of water would you like to use default values? | Yes
Yes |  | No | If/Then |  | Question | If SEC is calculated using default values, select what the replaced system or the system that would have been used is: | fossil fuel combusting system
No |  | No | Auto-Calculate |  | SEC | Specific energy consumption required to boil one litre of water (kJ/L) | 714.96
Yes |  | Yes | Number |  | WH | Specific heat of water (kJ/L oC). Use a default value of 4.186 kJ/L oC | 4.186
Yes |  | Yes | Number |  | Tf | Final temperature (oC). Use a default value of 100 °C9 | 100
Yes |  | Yes | Number |  | Ti | Initial temperature of water (°C). Use annual average ambient temperature;10 or use a default value of 20 °C | 20
Yes |  | Yes | Number |  | WHE | Latent heat of water evaporation (kJ/L) | 2260
Yes |  | Yes | Number |  | nwb | Efficiency of the water boiling systems being replaced, estimated ex ante | 0.2
No |  | No | Auto-Calculate |  | nwb default | Efficiency of the water boiling systems being replaced, estimated ex ante (Default) | 0.5
[Click to add fuel type]
Yes |  | No | If/Then |  | Question | Is the baseline fuel type fossil fuel? | Yes
Yes |  | Yes | Number |  | BLfuel,i | Proportions of baseline fuel type i (NRB and/or fossil fuels) used in the absence of the project activity (fraction) | 0.5
Yes |  | Yes | Number |  | fi | Fraction of non-renewable fuel type i used in the absence of the project activity in year y. For biomass, it is the fraction of woody biomass that can be established as non-renewable biomass (fNRB). | 1
Yes |  | Yes | Number |  | EFprojected_fossil fuel,i | Emission factor of the fuel type i substituted (t CO2/TJ) | 63.9
[Click to add fuel type]
Yes |  | No | If/Then |  | Question | Is the baseline fuel type fossil fuel? | Yes
Yes |  | Yes | Number |  | BLfuel,i | Proportions of baseline fuel type i (NRB and/or fossil fuels) used in the absence of the project activity (fraction) | 0.5
Yes |  | Yes | Number |  | fi | Fraction of non-renewable fuel type i used in the absence of the project activity in year y. For biomass, it is the fraction of woody biomass that can be established as non-renewable biomass (fNRB). | 1
Yes |  | Yes | Number |  | EFprojected_fossil fuel,i | Emission factor of the fuel type i substituted (t CO2/TJ) | 63.9
Equipment Information
Yes |  | No | If/Then |  | Question | Select which option applies to your project, the quantity of purified water in a year is: Option 1: Directly monitored Option 2: Indirectly monitored | Option 2
Yes |  | No | If/Then |  | Question | For Option 2, the quantity of purified water should be monitored and calculated based on the following options: Option 2.1: The capacity of the equipment based on the manufacturers' specifications, and the usage time of the equipment. Option 2.2: The population serviced by the project activity and an average volume of drinking water per person per day. | Option 2.1
No |  | No | Auto-Calculate |  | QPWy | Total quantity of water purified by the project in year y (L) | 52560000
Equipment Information Option 1
Yes |  | Yes | Number |  | QPWy Option 1 | Total quantity of water purified by the project in year y (L) (Directly Monitored) | 1000000
Equipment Information Option 2.1
No |  | No | Auto-Calculate |  | QPWy Option 2 | Total quantity of water purified by the project in year y (L) (Indirectly Monitored) | 52560000
[Click to add equipment]
No |  | No | Auto-Calculate |  | QPWx,y Option 2.1 | Total quantity of water purified by equipment x (L) (Indirectly Monitored) | 26280000
Yes |  | Yes | String |  | Name | Water Purification Device Name (i.e. Device 1) | Device 1
Yes |  | Yes | Number |  | q,i | Capacity of the water purification device (L/hour) provided by the manufacturer | 6000
Yes |  | Yes | Number |  | t | Usage time (hours/year) | 4380
[Click to add equipment]
No |  | No | Auto-Calculate |  | QPWx,y Option 2.1 | Total quantity of water purified by equipment x (L) (Indirectly Monitored) | 26280000
Yes |  | Yes | String |  | Name | Water Purification Device Name (i.e. Device 1) | Device 2
Yes |  | Yes | Number |  | q,i | Capacity of the water purification device (L/hour) provided by the manufacturer | 6000
Yes |  | Yes | Number |  | t | Usage time (hours/year) | 4380
Equipment Information Option 2.2
No |  | No | Auto-Calculate |  | QPWx,y Option 2.2 | Total quantity of water purified by equipment x (L) (Indirectly Monitored) | 51319000
Yes |  | Yes | Number |  | Py | Population who consumes the purified water serviced by the project activity in year y | 38000
Yes |  | Yes | Number |  | QPWpp | Average volume of drinking water per person per day (L/person/day) determined ex ante of the crediting period through a baseline survey | 3.7
Project Activity Emissions
No |  | No | Auto-Calculate | ImpactClaimCheckpoint.efAfter | PEy | Project activity emissions (tCO2e) | 74.0683
No |  | No | Auto-Calculate |  | PEFF,y | Emissions from fossil fuel combustion (tCO2e) | 73.3333
No |  | No | Auto-Calculate |  | PEEC,y | Emissions from electricity consumption (tCO2e) | 0.735
Leakage Emissions
Yes |  | Yes | Number |  | LEy | Leakage emissions from project activity. Where relevant leakage relating to the non-renewable woody biomass shall be assessed as per the relevant procedures of AMS-I.E. | 0
Emission Reductions
No |  | No | Auto-Calculate | ImpactClaim.quantity | ERy | Emission reductions in year y (t CO2e/yr) | 526.245
Note on G34: [Threaded comment] Your version of Excel allows you to read this threaded comment; however, any edits to it will get removed if the file is opened in a newer version of Excel. Learn more: https://go.microsoft.com/fwlink/?linkid=870924 Comment: Eq 1
Note on G39: [Threaded comment] Your version of Excel allows you to read this threaded comment; however, any edits to it will get removed if the file is opened in a newer version of Excel. Learn more: https://go.microsoft.com/fwlink/?linkid=870924 Comment: Eq 4 and Eq 5
Note on G45: [Threaded comment] Your version of Excel allows you to read this threaded comment; however, any edits to it will get removed if the file is opened in a newer version of Excel. Learn more: https://go.microsoft.com/fwlink/?linkid=870924 Comment: Defaults from methodology
Note on G75: [Threaded comment] Your version of Excel allows you to read this threaded comment; however, any edits to it will get removed if the file is opened in a newer version of Excel. Learn more: https://go.microsoft.com/fwlink/?linkid=870924 Comment: Eq 3
Note on G79: [Threaded comment] Your version of Excel allows you to read this threaded comment; however, any edits to it will get removed if the file is opened in a newer version of Excel. Learn more: https://go.microsoft.com/fwlink/?linkid=870924 Comment: Eq 7
Note on G80: [Threaded comment] Your version of Excel allows you to read this threaded comment; however, any edits to it will get removed if the file is opened in a newer version of Excel. Learn more: https://go.microsoft.com/fwlink/?linkid=870924 Comment: Tool 03
Note on G81: [Threaded comment] Your version of Excel allows you to read this threaded comment; however, any edits to it will get removed if the file is opened in a newer version of Excel. Learn more: https://go.microsoft.com/fwlink/?linkid=870924 Comment: Tool 05
Note on G85: [Threaded comment] Your version of Excel allows you to read this threaded comment; however, any edits to it will get removed if the file is opened in a newer version of Excel. Learn more: https://go.microsoft.com/fwlink/?linkid=870924 Comment: Eq 7

## Tool 01
Required Field | Selective Disclosure | Multiple Answers | Schema Type | Parameter | Question | Answer | Notes
TOOL 01: For the demonstration and assessment of additionality
Yes |  | no | if/then | Step 0 : First-of-its-kind project activities | Is the proposed project activity the first-of-its-kind? | No | If Yes: Project is Additional If No: Move to Step 1
Yes |  | yes | string |  | Provide explanation to justify answer. | (Explanation/proof) | Follow up to previous question.
Yes |  | no | if/then | Step 1: Identification of alternatives | (1) Have realistic and credible alternative scenario(s) to the project activity been identified? (2) Are the alternative scenario(s) in compliance with mandatory legislation and regulations (taking into account the enforcement in the region or country and EB decisions on national and/or sectoral policies and regulations)? | Yes, Yes | If both Yes: then proceed to Step 2 (Investment analysis) or Step 3 (Barrier analysis) If any No: Project is not additional.
Yes |  | yes | string |  | Provide explanation to justify answer. | (Explanation/proof) | Follow up to previous question.
Yes |  | no | if/then | Step 2: Investment analysis | Step 2: Investment analysis | Yes | If Yes: then proceed to Step 4 or to Step 3 if project participent wants to complete both (Optional to complete both Step 2 and 3) If No: Move to Step 3.
Yes |  | yes | string |  | Provide explanation to justify answer. | (Explanation/proof) | Follow up to previous question.
Yes |  | no | if/then | Step 3: Barrier analysis | (1) Is there at least one barrier preventing the implementation of the proposed project activity without the CDM; (2) Is at least one alternative scenario, other than proposed CDM project activity, not prevented by any of the identified barriers? | Yes, Yes | If both Yes: then proceed to Step 4 If any No: Project is not additional.
Yes |  | yes | string |  | Provide explanation to justify answer. | (Explanation/proof) | Follow up to previous question.
Yes |  | no | if/then | Step 4: Common practice analysis | (1) No similar activities can be observed? (2) If similar activities are observed, are there essential distinctions between the proposed CDM project activity and similar activities that can reasonably be explained? | Yes | If both Yes: Project is additional. If any No: Project is not additional.
Yes |  | yes | string |  | Provide explanation to justify answer. | (Explanation/proof) | Follow up to previous question.
Flowchart of Tool 1

## (Revised) Tool 03
Required Field | Selective Disclosure | Multiple Answers | Schema Type | Parameter | Question | Answer | Notes
Tool 03: Tool to calculate project or leakage CO2 emissions from fossil fuel combustion
No |  | No | Auto-Calculated | PEFC,j,y | Total CO2 emissions from fossil fuel combustion in process j during the year y (tCO2/yr) (From all Cases) | 73.3333 | Sum of emissions from all cases added.
Case 1: Questionnaire to determine calculation method [Click to add project or leakage CO2 emissions from fossil fuel combustion based on fuel type]
Yes |  | Yes | String | 𝑖 | What fuel types are combusted in the project activity process? | Natural gas
Yes |  | Yes | String |  | Specify which combustion process this tool is being applied to | Anaerobic digester
Yes |  | Yes | If/then |  | What approach would you like to use to calculate the CO2 emission coefficient? | Option A | Option A: The CO2 emission coefficient is calculated based on the chemical composition of the fossil fuel type. (Option A should be the preferred approach, if the necessary data is available.) Option B: The CO2 emission coefficient is calculated based on net calorific value and CO2 emission factor of the fuel type.
Yes |  | Yes | If/then |  | Is the fuel used measused in a mass or volume unit? | Mass | Mass or Volume (if Mass is selected then cell F13 should be used, if Volume is selected then cell F14 should be used. Note: Only relavent if Option A is seleted)
Emissions
No |  | No | Auto-Calculated | PEFC,j,y | CO2 emissions from fossil fuel combustion in process j during the year y (tCO2/yr) | 36.6667
Yes |  | Yes | Number | FCi,j,y | Quantity of fuel type i combusted in process j during the year y (mass or volume unit/yr) | 20
Yes |  | No | Auto-Calculated | COEFi,y | CO2 emission coefficient of fuel type i in year y (tCO2/mass or volume unit) | 1.8333 | This value will come from cell G14, G15, or G19 depending on the responses from the questionnaire
The CO2 emission coefficient COEFi,y Option A
No |  | No | Auto-Calculated | COEFi,y | CO2 emission coefficient of fuel type i in year y (tCO2/Mass Unit) | 1.8333 | If Mass Unit
No |  | No | Auto-Calculated | COEFi,y | CO2 emission coefficient of fuel type i in year y (tCO2/Volume Unit) | 3.6667 | If Volume Unit
Yes |  | Yes | Number | wc,i,y | Weighted average mass fraction of carbon in fuel type i in year y (tC/mass unit of the fuel) | 0.5
Yes |  | Yes | Number | Pi,y | Weighted average density of fuel type i in year y (mass unit/volume unit of the fuel) | 2
The CO2 emission coefficient COEFi,y Option B
No |  | No | Auto-Calculated | COEFi,y | CO2 emission coefficient of fuel type i in year y (tCO2/mass or volume unit) | 11.15
Yes |  | Yes | Number | NCVi,y | Weighted average net calorific value of the fuel type i in year y (GJ/mass or volume unit) | 0.5
Yes |  | Yes | Number | EFCO2,y,y | Weighted average CO2 emission factor of fuel type i in year y (tCO2/GJ) | 22.3
Case 2: Questionnaire to determine calculation method [Click to add project or leakage CO2 emissions from fossil fuel combustion based on fuel type]
Yes |  | Yes | String | 𝑖 | What fuel types are combusted in the project activity process? | Natural gas
Yes |  | Yes | String |  | Specify which combustion process this tool is being applied to | Anaerobic digester
Yes |  | Yes | Enum |  | What approach would you like to use to calculate the CO2 emission coefficient? | Option B | Option A: The CO2 emission coefficient is calculated based on the chemical composition of the fossil fuel type. (Option A should be the preferred approach, if the necessary data is available.) Option B: The CO2 emission coefficient is calculated based on net calorific value and CO2 emission factor of the fuel type.
Yes |  | Yes | Enum |  | Is the fuel used measused in a mass or volume unit? | Volume | Mass or Volume (if Mass is selected then cell F13 should be used, if Volume is selected then cell F14 should be used. Note: Only relavent if Option A is seleted)
Emissions
No |  | No | Auto-Calculated | PEFC,j,y | CO2 emissions from fossil fuel combustion in process j during the year y (tCO2/yr) | 36.6667
Yes |  | Yes | Number | FCi,j,y | Quantity of fuel type i combusted in process j during the year y (mass or volume unit/yr) | 10
Yes |  | Yes | Auto-Calculated | COEFi,y | CO2 emission coefficient of fuel type i in year y (tCO2/mass or volume unit) | 3.6667 | This value will come from cell G32, G33, or G37 depending on the responses from the questionnaire
The CO2 emission coefficient COEFi,y Option A
No |  | No | Auto-Calculated | COEFi,y | CO2 emission coefficient of fuel type i in year y (tCO2/Mass Unit) | 1.8333 | If Mass Unit
No |  | No | Auto-Calculated | COEFi,y | CO2 emission coefficient of fuel type i in year y (tCO2/Volume Unit) | 3.6667 | If Volume Unit
Yes |  | Yes | Number | wc,i,y | Weighted average mass fraction of carbon in fuel type i in year y (tC/mass unit of the fuel) | 0.5
Yes |  | Yes | Number | Pi,y | Weighted average density of fuel type i in year y (mass unit/volume unit of the fuel) | 2
The CO2 emission coefficient COEFi,y Option B
No |  | No | Auto-Calculated | COEFi,y | CO2 emission coefficient of fuel type i in year y (tCO2/mass or volume unit) | 11.15
Yes |  | Yes | Number | NCVi,y | Weighted average net calorific value of the fuel type i in year y (GJ/mass or volume unit) | 0.5
Yes |  | Yes | Number | EFCO2,y,y | Weighted average CO2 emission factor of fuel type i in year y (tCO2/GJ) | 22.3
Note on F10: [Threaded comment] Your version of Excel allows you to read this threaded comment; however, any edits to it will get removed if the file is opened in a newer version of Excel. Learn more: https://go.microsoft.com/fwlink/?linkid=870924 Comment: Eq 1

## Tool 05.1
Required Field | Selective Disclosure | Multiple Answers | Schema Type | Parameter | Question | Answer | Notes
Tool 05: Baseline, project and/or leakage emissions from electricity consumption and monitoring of electricity generation
Questionnaire to determine calculation method
Yes |  | No | Enum |  | Tool 05 is only applicable to the following scenarios, please select the appropriate one for your project: Scenario A: Electricity consumption from the grid Scenario B: Electricity consumption from (an) off-grid fossil fuel fired captive power plant(s) Scenario C: Electricity consumption from the grid and (a) fossil fuel fired captive power plant(s) | B: Off-Grid Captive Power Plants | Scenario A: Electricity consumption from the grid. The electricity is purchased from the grid only, and either no captive power plant(s) is/are installed at the site of electricity consumption or, if any captive power plant exists on site, it is either not operating or it is not physically able to provide electricity to the electricity consumer. Scenario B: Electricity consumption from (an) off-grid fossil fuel fired captive power plant(s). One or more fossil fuel fired captive power plants are installed at the site of the electricity consumer and supply the consumer with electricity. The captive power plant(s) is/are not connected to the electricity grid. Scenario C: Electricity consumption from the grid and (a) fossil fuel fired captive power plant(s). One or more fossil fuel fired captive power plants operate at the site of the electricity consumer. The captive power plant(s) can provide electricity to the electricity consumer. The captive power plant(s) is/are also connected to the electricity grid. Hence, the electricity consumer can be provided with electricity from the captive power plant(s) and the grid.
Generic approach
No |  | No | Auto-Calculated | PEEC,y | Project emissions from electricity consumption in year y (t CO2 / yr) | 0.735
No |  | No | Auto-Calculated | EFEF,j,y | Project emission factor for electricity generation for source in year y (t CO2/MWh) | 0.25 | This value comes from EFEL,j/k/l,y. Depending on the scenario and options chosen.
Yes |  | Yes | Number | ECPJ,j,y | Quantity of electricity consumed by the project electricity consumption source in year y (MWh/yr) | 2.8
Yes |  | Yes | Number | TDLj,y | Average technical transmission and distribution losses for providing electricity to source for project in year y | 0.05
Yes |  | Yes | String | j | Sources of electricity consumption in the project
No |  | No | Auto-Calculated | BEEC,y | Baseline emissions from electricity consumption in year y (t CO2 / yr) | 1.1287
No |  | No | Auto-Calculated | EFEF,k,y | Baseline emission factor for electricity generation for source in year y (t CO2/MWh) | 0.25 | This value comes from EFEL,j/k/l,y. Depending on the scenario and options chosen.
Yes |  | Yes | Number | ECBL,k,y | Quantity of electricity that would be consumed by the baseline electricity consumer in year y (MWh/yr) | 4.3
Yes |  | Yes | Number | TDLk,y | Average technical transmission and distribution losses for providing electricity to source for baseline in year y | 0.05
Yes |  | Yes | String | k | Sources of electricity consumption in the baseline
No |  | No | Auto-Calculated | LEEC,y | Leakage emissions from electricity consumption in year y (t CO2 / yr) | 0.39375
No |  | No | Auto-Calculated | EFEF,l,y | Leakage emission factor for electricity generation for source in year y (t CO2/MWh) | 0.25 | This value comes from EFEL,j/k/l,y. Depending on the scenario and options chosen.
Yes |  | Yes | Number | ECLE,l,y | Net increase in electricity consumption of source in year y as a result of leakage (MWh/yr) | 1.5
Yes |  | Yes | Number | TDLl,y | Average technical transmission and distribution losses for providing electricity to source for leakage in year y | 0.05
Yes |  | Yes | String | l | Leakage sources of electricity consumption
Alternative approaches for project and/or leakage emissions (Only if chosen from Scenario B)
No |  | No | Auto-Calculated | PEEC,j,y | Project emissions from electricity consumption by source(s) j in year y (t CO2 / yr) | 0
No |  | No | Auto-Calculated | LEEC,j,y | Leakage emissions from electricity consumption by source(s) l in year y (t CO2 / yr) | 0
No |  | Yes | Number | PPCP,j | Rated capacity of the captive power plant(s) that provide the project electricity consumption source(s) j with electricity (MW)
Yes |  | Yes | String | j | Project electricity consumption sources that are supplied with power from captive power plant(s) installed at one site
No |  | Yes | Number | PPCP,l | Rated capacity of the captive power plant(s) that provide the leakage electricity consumption source(s) l with electricity (MW)
Yes |  | Yes | String | l | Leakage electricity consumption sources that are supplied with power from captive power plant(s) installed at one site
Scenario A: Electricity consumption from the grid (Default Values)
Yes |  | No | Enum | If scenario A was chosen: | Scenario A has 2 options, please select the appropriate one for your project: Option A1: Calculate the combined margin emission factor of the applicable electricity system, using the procedures in the latest approved version of the “Use Tool 7 to calculate the emission factor for an electricity system” (EFEL,j/k/l,y = EFgrid,CM,y). Option A2: Use conservative default values | Option A2 | "Option A2" Default Values is the only option until Tool 07 is available
Yes |  | No | Enum | If Option A2: | Choose which option applies to the Default Values for Scenario A: 2.1: Only to project and/or leakage electricity consumption sources but not to baseline electricity consumption sources or 2.2: Only to baseline electricity consumption sources but not to project or leakage electricity consumption sources | Option 2.2
Yes |  | No | Enum | If Option 2.2: | Does hydro power plants constitute less than 50% of total grid generation in: 1) average of the five most recent years or 2) based on long-term averages for hydroelectricity production | No | If yes a value of 0.4 t CO2/MWh will be used for EFEL,j/k/l,y If no a value of 0.25 t CO2/MWh will be used for EFEL,j/k/l,y
No |  | No | Auto-Calculated | EFEL,j/k/l,y | Electricity consumption from the grid for project and leakage scenario calculations (CO2/MWh) | 0.25 | If Option A1: Value must be derived from Tool 7 If Option A2.1: Use value of 1.3 t CO2/MWh If Option A2.2: Use value of 0.25 t CO2/MWh (or value of 0.4 t CO2/MWh if yes to question above)
Scenario B1: Electricity consumption from an off-grid captive power plant (Monitored Data)
Yes |  | No | Enum | If Scenario B was chosen: | Tool 05 provides 2 approaches to calculate project and /or leakage emissions, a generic approach or an alternative approach only if the project applies to the following: (a) Scenario B (as described in Tool 5 Section 2.2, paragraph 5) applies to an electricity consumer (b) The electricity consumer is a project or leakage source. Please select if your project follows these and which approach you would like to use: | No: Generic Approach | If No: Generic Approach, use Generic Approach section using values from Scenario B If Yes: Alternative Approach, use Alternative Approach section
Yes |  | No | Enum | If "No: Generic Approach" was chosen: | Please select which approach you would like to use for your Scenario B project calculations: | Monitored Data | If "Monitored Data" then continue to next question below If "Default Values" then move to first question of Scenario B2 (Default Values)
Yes |  | No | Enum | If "Monitored Data" was chosen: | Choose which option applies to the monitored data: A: Case where none of the captive power plants is a cogeneration plant or where the heat generation is ignored or B: Case where the CO2 emission factor for electricity generation is calculated by allocating the fuel consumption between electricity and heat generation | Heat Generation ignored | If "Heat Generation Ignored" then use bottom EF "Heat Generation Ignored" values for Generic Approach If "Fuel Consumption" then use bottom EF "Fuel Consumption" values for Generic Approach
No |  | No | Auto-Calculated | EFEL,j/k/l,y | Emission factor for electricity generation for source j, k or l in year y (where the heatgeneration is ignored (t CO2/MWh) | 1.767 | Sum of all "Heat generation ignored" values from Power Plants Sheet
No |  | No | Auto-Calculated | EFEL,j/k/l,y | Emission factor for electricity generation for source j, k or l in year y (fuel consumption between electricity and heat generation) (t CO2/MWh) | 1.7253 | Sum of all "Fuel consumption between electricity and heat generation" values from Power Plants Sheet
Scenario B2: Electricity consumption from an off-grid captive power plant (Conservative Default Values)
Yes |  | No | Enum | If "Default Values" was chosen: | Choose which option applies to the Default Values for Scenario B: A: Only to project and/or leakage electricity consumption sources but not to baseline electricity consumption sources or B: Only to baseline electricity consumption sources but not to project or leakage electricity consumption sources | Option A | Answer to this choice will determine which value below will be used
No |  | No | Auto-Calculated | EFEL,j/k/l,y | Electricity consumption from the grid for project and leakage scenario calculations (CO2/MWh) | 1.3 | Use this value if Option A was chosen
No |  | No | Auto-Calculated | EFEL,j/k/l,y | Electricity consumption from the grid for baseline scenario calculations (CO2/MWh) | 0.4 | Use this value if Option B was chosen
Scenario C: Electricity consumption from the grid and (a) fossil fuel fired captive power plant(s)
Yes |  | No | Enum |  | Under Scanario C the consumption of electricity in the project, the baseline or as a source of leakage may result in different emission levels, depending on the situation of the project activity. The following three cases can be differentiated, please select the appropriate option for your project: Case 1: Grid electricity. The implementation of the project activity only affects the quantity of electricity that is supplied from the grid and not the operation of the captive power plant. Case 2: Electricity from captive power plant(s). The implementation of the project activity is clearly demonstrated to only affect the quantity of electricity that is generated in the captive power plant(s) and does not affect the quantity of electricity supplied from the grid. Case 3: Electricity from both the grid and captive power plant(s). The implementation of the project activity may affect both the quantity of electricity that is generated in the captive power plant(s) and the quantity of electricity supplied from the grid. | Case 1
Yes |  | No | If/Then |  | If Case 1 was chosen: | Redirect to Scenario A
Yes |  | No | If/Then |  | If Case 2 was chosen: | Redirect to Scenario B
Yes |  | No | If/Then |  | If Case 3 was chosen: | Redirect to Scenario A & B | If case 3 was chosen, this means that the more conservative value should be chosen between a) the result of applying either option A1 or A2 and b) the result of applying either option B1 or B2.
Note on F6: [Threaded comment] Your version of Excel allows you to read this threaded comment; however, any edits to it will get removed if the file is opened in a newer version of Excel. Learn more: https://go.microsoft.com/fwlink/?linkid=870924 Comment: Eq 1
Note on F11: [Threaded comment] Your version of Excel allows you to read this threaded comment; however, any edits to it will get removed if the file is opened in a newer version of Excel. Learn more: https://go.microsoft.com/fwlink/?linkid=870924 Comment: Eq 2
Note on F13: [Threaded comment] Your version of Excel allows you to read this threaded comment; however, any edits to it will get removed if the file is opened in a newer version of Excel. Learn more: https://go.microsoft.com/fwlink/?linkid=870924 Comment: At least monthly recording of data
Note on F16: [Threaded comment] Your version of Excel allows you to read this threaded comment; however, any edits to it will get removed if the file is opened in a newer version of Excel. Learn more: https://go.microsoft.com/fwlink/?linkid=870924 Comment: Eq 3
Note on F22: [Threaded comment] Your version of Excel allows you to read this threaded comment; however, any edits to it will get removed if the file is opened in a newer version of Excel. Learn more: https://go.microsoft.com/fwlink/?linkid=870924 Comment: Eq 7
Note on F23: [Threaded comment] Your version of Excel allows you to read this threaded comment; however, any edits to it will get removed if the file is opened in a newer version of Excel. Learn more: https://go.microsoft.com/fwlink/?linkid=870924 Comment: Eq 8
Note on F37: [Threaded comment] Your version of Excel allows you to read this threaded comment; however, any edits to it will get removed if the file is opened in a newer version of Excel. Learn more: https://go.microsoft.com/fwlink/?linkid=870924 Comment: Eq 4
Note on F38: [Threaded comment] Your version of Excel allows you to read this threaded comment; however, any edits to it will get removed if the file is opened in a newer version of Excel. Learn more: https://go.microsoft.com/fwlink/?linkid=870924 Comment: Eq 5

## Tool 05.2 Power Plants
Required Field | Selective Disclosure | Multiple Answers | Schema Type | Parameter | Question | Answer | Notes
Sum of all Added Power Plants Emission Factor
No |  | No | Auto-calculate | EFEL,j/k/l,y | Emission factor for electricity generation for source j, k or l in year y (where the heat generation is ignored (t CO2/MWh) | 1.767 | Sum of each Emission Factor (Heat generation ignored)
No |  | No | Auto-calculate | EFEL,j/k/l,y | Emission factor for electricity generation for source j, k or l in year y (fuel consumption between electricity and heat generation) (t CO2/MWh) | 1.7253 | Sum of each Emission Factor (Fuel consumption between electricity and heat generation)
[Click to Add Fossil Fuel Captive Power Plant]
Yes |  | Yes | String |  | Plant Name | Plant 1
No |  | No | Auto-calculate | EFEL,j/k/l,y | Emission factor for electricity generation for source j, k or l in year y (where the heat generation is ignored (t CO2/MWh) | 0.60551
No |  | No | Auto-calculate | EFEL,j/k/l,y | Emission factor for electricity generation for source j, k or l in year y (fuel consumption between electricity and heat generation) (t CO2/MWh) | 0.59041
Yes |  | No | Select one |  | Type of fossil fuel used | Crude Oil
No |  | No | Auto-calculate | NCVi,t | Average net calorific value of the fossil fuel type used in the period t (GJ / mass or volume unit) | 40.1 | Will auto-populate value from Default Values sheet dependent on Type of Fossil Fuel Used
No |  | No | Auto-calculate | EFCO2,i,t | Average CO2 emission factor of the fossil fuel type used in the period t (t CO2 / GJ) | 75.5 | Will auto-populate converted value from Default Values sheet dependent on Type of Fossil Fuel Used
Yes |  | Yes | Number | FCn,i,t | Quantity of fossil fuel fired in the captive power plant in the time period described in the project details (cubric meters, metric ton, or liters) | 2
Yes |  | Yes | Number | EGn,t | Quantity of electricity generated in captive the power plant in the time period decribed in the projet details (MWh) | 10000
Yes |  | Yes | Number | HGn,t | Quantity of heat co-generated in captive power plant n in the time period t (GJ). (Only applicable if the CO2 emission factor for electricity generation is calculated by allocating the fuel consumption between electricity and heat generation) | 2
No |  | No | Auto-calculate | ηboiler,y | Efficiency of the boiler in which heat is assumed to be generated in the absence of a cogeneration plant in project/leakage scenario | 1 | Default Values (will not change)
No |  | No | Auto-calculate | ηboiler,y | Efficiency of the boiler in which heat is assumed to be generated in the absence of a cogeneration plant in baseline scenario | 0.6 | Default Values (will not change)
[Click to Add Fossil Fuel Captive Power Plant]
Yes |  | Yes | String |  | Plant Name | Plant 2
No |  | No | Auto-calculate | EFEL,j/k/l,y | Emission factor for electricity generation for source j, k or l in year y (where the heat generation is ignored (t CO2/MWh) | 0.61934
No |  | No | Auto-calculate | EFEL,j/k/l,y | Emission factor for electricity generation for source j, k or l in year y (fuel consumption between electricity and heat generation) (t CO2/MWh) | 0.60438
Yes |  | No | Select one |  | Type of fossil fuel used | Gas/Diesel Oil
No |  | No | Auto-calculate | NCVi,t | Average net calorific value of the fossil fuel type used in the period t (GJ / mass or volume unit) | 41.4 | Will auto-populate value from Default Values sheet dependent on Type of Fossil Fuel Used
No |  | No | Auto-calculate | EFCO2,i,t | Average CO2 emission factor of the fossil fuel type used in the period t (t CO2 / GJ) | 74.8 | Will auto-populate converted value from Default Values sheet dependent on Type of Fossil Fuel Used
Yes |  | Yes | Number | FCn,i,t | Quantity of fossil fuel fired in the captive power plant in the time period described in the project details (cubric meters, metric ton, or liters) | 2
Yes |  | Yes | Number | EGn,t | Quantity of electricity generated in captive the power plant in the time period decribed in the projet details (MWh) | 10000
Yes |  | Yes | Number | HGn,t | Quantity of heat co-generated in captive power plant n in the time period t (GJ). (Only applicable if the CO2 emission factor for electricity generation is calculated by allocating the fuel consumption between electricity and heat generation) | 2
No |  | No | Auto-calculate | ηboiler,y | Efficiency of the boiler in which heat is assumed to be generated in the absence of a cogeneration plant in project/leakage scenario | 1 | Default Values (will not change)
No |  | No | Auto-calculate | ηboiler,y | Efficiency of the boiler in which heat is assumed to be generated in the absence of a cogeneration plant in baseline scenario | 0.6 | Default Values (will not change)
[Click to Add Fossil Fuel Captive Power Plant]
Yes |  | Yes | String |  | Plant Name | Plant 3
No |  | No | Auto-calculate | EFEL,j/k/l,y | Emission factor for electricity generation for source j, k or l in year y (where the heat generation is ignored (t CO2/MWh) | 0.54219
No |  | No | Auto-calculate | EFEL,j/k/l,y | Emission factor for electricity generation for source j, k or l in year y (fuel consumption between electricity and heat generation) (t CO2/MWh) | 0.53053
Yes |  | No | Select one |  | Type of fossil fuel used | Natural Gas
No |  | No | Auto-calculate | NCVi,t | Average net calorific value of the fossil fuel type used in the period t (GJ / mass or volume unit) | 46.5 | Will auto-populate value from Default Values sheet dependent on Type of Fossil Fuel Used
No |  | No | Auto-calculate | EFCO2,i,t | Average CO2 emission factor of the fossil fuel type used in the period t (t CO2 / GJ) | 58.3 | Will auto-populate converted value from Default Values sheet dependent on Type of Fossil Fuel Used
Yes |  | Yes | Number | FCn,i,t | Quantity of fossil fuel fired in the captive power plant in the time period described in the project details (cubric meters, metric ton, or liters) | 2
Yes |  | Yes | Number | EGn,t | Quantity of electricity generated in captive the power plant in the time period decribed in the projet details (MWh) | 10000
Yes |  | Yes | Number | HGn,t | Quantity of heat co-generated in captive power plant n in the time period t (GJ). (Only applicable if the CO2 emission factor for electricity generation is calculated by allocating the fuel consumption between electricity and heat generation) | 2
No |  | No | Auto-calculate | ηboiler,y | Efficiency of the boiler in which heat is assumed to be generated in the absence of a cogeneration plant in project/leakage scenario | 1 | Default Values (will not change)
No |  | No | Auto-calculate | ηboiler,y | Efficiency of the boiler in which heat is assumed to be generated in the absence of a cogeneration plant in baseline scenario | 0.6 | Default Values (will not change)
Note on F3: [Threaded comment] Your version of Excel allows you to read this threaded comment; however, any edits to it will get removed if the file is opened in a newer version of Excel. Learn more: https://go.microsoft.com/fwlink/?linkid=870924 Comment: Eq 4
Note on F4: [Threaded comment] Your version of Excel allows you to read this threaded comment; however, any edits to it will get removed if the file is opened in a newer version of Excel. Learn more: https://go.microsoft.com/fwlink/?linkid=870924 Comment: Eq 5
Note on F7: [Threaded comment] Your version of Excel allows you to read this threaded comment; however, any edits to it will get removed if the file is opened in a newer version of Excel. Learn more: https://go.microsoft.com/fwlink/?linkid=870924 Comment: Eq 4
Note on F8: [Threaded comment] Your version of Excel allows you to read this threaded comment; however, any edits to it will get removed if the file is opened in a newer version of Excel. Learn more: https://go.microsoft.com/fwlink/?linkid=870924 Comment: Eq 5
Note on F10: [Threaded comment] Your version of Excel allows you to read this threaded comment; however, any edits to it will get removed if the file is opened in a newer version of Excel. Learn more: https://go.microsoft.com/fwlink/?linkid=870924 Comment: Assumptions are made for this that the unit for FCn,i,t is in metric tons
Note on G10: [Threaded comment] Your version of Excel allows you to read this threaded comment; however, any edits to it will get removed if the file is opened in a newer version of Excel. Learn more: https://go.microsoft.com/fwlink/?linkid=870924 Comment: Dependent on fuel type selection
Note on G11: [Threaded comment] Your version of Excel allows you to read this threaded comment; however, any edits to it will get removed if the file is opened in a newer version of Excel. Learn more: https://go.microsoft.com/fwlink/?linkid=870924 Comment: Dependent on fuel type selection
Note on F12: [Threaded comment] Your version of Excel allows you to read this threaded comment; however, any edits to it will get removed if the file is opened in a newer version of Excel. Learn more: https://go.microsoft.com/fwlink/?linkid=870924 Comment: Unit of measurement can be cubic meters, metric ton, or liter. This seems to be confusing when it comes to the calculation. Depending on the unit of measurement used there could be errors in the final calc. This is following the methodology so I'll leave it as is.
Note on F19: [Threaded comment] Your version of Excel allows you to read this threaded comment; however, any edits to it will get removed if the file is opened in a newer version of Excel. Learn more: https://go.microsoft.com/fwlink/?linkid=870924 Comment: Eq 4
Note on F20: [Threaded comment] Your version of Excel allows you to read this threaded comment; however, any edits to it will get removed if the file is opened in a newer version of Excel. Learn more: https://go.microsoft.com/fwlink/?linkid=870924 Comment: Eq 5
Note on F22: [Threaded comment] Your version of Excel allows you to read this threaded comment; however, any edits to it will get removed if the file is opened in a newer version of Excel. Learn more: https://go.microsoft.com/fwlink/?linkid=870924 Comment: Assumptions are made for this that the unit for FCn,i,t is in metric tons
Note on G22: [Threaded comment] Your version of Excel allows you to read this threaded comment; however, any edits to it will get removed if the file is opened in a newer version of Excel. Learn more: https://go.microsoft.com/fwlink/?linkid=870924 Comment: Dependent on fuel type selection
Note on G23: [Threaded comment] Your version of Excel allows you to read this threaded comment; however, any edits to it will get removed if the file is opened in a newer version of Excel. Learn more: https://go.microsoft.com/fwlink/?linkid=870924 Comment: Dependent on fuel type selection
Note on F24: [Threaded comment] Your version of Excel allows you to read this threaded comment; however, any edits to it will get removed if the file is opened in a newer version of Excel. Learn more: https://go.microsoft.com/fwlink/?linkid=870924 Comment: Unit of measurement can be cubic meters, metric ton, or liter. This seems to be confusing when it comes to the calculation. Depending on the unit of measurement used there could be errors in the final calc. This is following the methodology so I'll leave it as is.
Note on F31: [Threaded comment] Your version of Excel allows you to read this threaded comment; however, any edits to it will get removed if the file is opened in a newer version of Excel. Learn more: https://go.microsoft.com/fwlink/?linkid=870924 Comment: Eq 4
Note on F32: [Threaded comment] Your version of Excel allows you to read this threaded comment; however, any edits to it will get removed if the file is opened in a newer version of Excel. Learn more: https://go.microsoft.com/fwlink/?linkid=870924 Comment: Eq 5
Note on F34: [Threaded comment] Your version of Excel allows you to read this threaded comment; however, any edits to it will get removed if the file is opened in a newer version of Excel. Learn more: https://go.microsoft.com/fwlink/?linkid=870924 Comment: Assumptions are made for this that the unit for FCn,i,t is in metric tons
Note on G34: [Threaded comment] Your version of Excel allows you to read this threaded comment; however, any edits to it will get removed if the file is opened in a newer version of Excel. Learn more: https://go.microsoft.com/fwlink/?linkid=870924 Comment: Dependent on fuel type selection
Note on G35: [Threaded comment] Your version of Excel allows you to read this threaded comment; however, any edits to it will get removed if the file is opened in a newer version of Excel. Learn more: https://go.microsoft.com/fwlink/?linkid=870924 Comment: Dependent on fuel type selection
Note on F36: [Threaded comment] Your version of Excel allows you to read this threaded comment; however, any edits to it will get removed if the file is opened in a newer version of Excel. Learn more: https://go.microsoft.com/fwlink/?linkid=870924 Comment: Unit of measurement can be cubic meters, metric ton, or liter. This seems to be confusing when it comes to the calculation. Depending on the unit of measurement used there could be errors in the final calc. This is following the methodology so I'll leave it as is.

## Tool 05.3 Default Values
IPCC Default Values
Fuel Type | "NCV" Net Calorific Value (TJ/Gg) | "EFCO2" Effective Default CO2 Emission Factors for Combustion (kg/TJ)
Crude Oil | 40.1 | 75500
Orimulsion | 27.5 | 85400
Natural Gas Liquids | 40.9 | 70400
Motor Gasoline | 42.5 | 73000
Aviation Gasoline | 42.5 | 73000
Jet Gasoline | 42.5 | 73000
Jet Kerosene | 42 | 74400
Other Kerosene | 42.4 | 73700
Shale Oil | 32.1 | 79200
Gas/Diesel Oil | 41.4 | 74800
Residual Fuel Oil | 39.8 | 78800
Liquefied Petroleum Gases | 44.8 | 65600
Ethane | 44.9 | 68600
Naphtha | 41.8 | 76300
Bitumen | 33.5 | 89900
Lubricants | 33.5 | 75200
Petroleum Coke | 29.7 | 115000
Refinery Feedstocks | 36.3 | 76600
Refinery Gas | 47.5 | 69000
Paraffin Waxes | 33.7 | 74400
White Spirit & SBP | 33.7 | 74400
Other Petroleum Products | 33.7 | 74400
Anthracite | 21.6 | 101000
Coking Coal | 24 | 101000
Other Bituminous Coal | 19.9 | 99700
Sub-Bituminous Coal | 11.5 | 100000
Lignite | 5.5 | 115000
Oil Shale and Tar Sands | 7.1 | 125000
Brown Coal Briquettes | 15.1 | 109000
Patent Fuel | 15.1 | 109000
Coke oven coke and lignite Coke | 25.1 | 119000
Gas Coke | 25.1 | 119000
Coal Tar | 14.1 | 95300
Gas Works Gas | 19.6 | 54100
Coke Oven Gas | 19.6 | 54100
Blast Furnace Gas | 1.2 | 308000
Oxygen Steel Furnace Gas | 3.8 | 202000
Natural Gas | 46.5 | 58300
Municipal Wastes (non-biomass fraction) | 7 | 121000
Waste Oil | 20.3 | 74400
Peat | 7.8 | 108000
Wood/Wood Waste | 7.9 | 132000
Sulphite lyes (black liquor) | 5.9 | 110000
Other Primary Solid Biomass | 5.9 | 117000
Charcoal | 14.9 | 132000
Biogasoline | 13.6 | 84300
Biodiesels | 13.6 | 84300
Other Liquid Biofuels | 13.8 | 95300
Landfill Gas | 25.4 | 66000
Sludge Gas | 25.4 | 66000
Other Biogas | 25.4 | 66000
Municipal Wastes (biomass fraction) | 6.8 | 117000
Industrial Wastes | N/A | 183000
Note on D3: [Threaded comment] Your version of Excel allows you to read this threaded comment; however, any edits to it will get removed if the file is opened in a newer version of Excel. Learn more: https://go.microsoft.com/fwlink/?linkid=870924 Comment: Upper Default Value at the 95% confidence interval

## Tool 19
Question | Answer | Required | Notes | Schema Type | Multiple Answers | Selective Disclosure
Select the applicable project type. | Type I: Project activities up to 5 MW that employ renewable energy as their primary technology. | Yes |  | Select One | No
Does the project involve multiple components? | Yes | Yes |  | Select One | No
Does each component meet the microscale threshold? | Yes | Yes | Must be yes | Select One | No
Do the sums of each component type meet the respective microscale thresholds? | Yes | Yes | Must be yes | Select One | No
Does the project involve technologies/measures included in approved methodologies “AMS-III.V: Decrease of coke consumption in blast furnace by installing dust/sludge recycling system in steel works”, “AMS-III.P: Recovery and utilization of waste gas in refinery facilities”, “AMS-III.Q: Waste Energy Recovery (gas/heat/pressure) Projects” or “AMS-III.W: Methane capture and destruction in non-hydrocarbon mining activities”? | No | Yes | Must be no | Select One | No
Do the results of "TOOL 20: Assessment of debundling for SSC project activities" deem the project to be either 1) a debundled component of a large-scale activity but can qualify, or 2) not a debundled component of a large-scale activity? | Yes | Yes | Must be yes | Select One | No
Applicability | Applicable |  |  | Auto-calculate | No
Type I: Project activities up to 5 MW that employ renewable energy as their primary technology. |  | Yes | One must be additional
The geographic location of the project activity in one of the least developed countries or the small island developing States (LDCs/SIDS) or in a SUZ of the host country? | Yes | Yes | If yes, additional | Select One | No
Is the project activity an off-grid activity supplying energy to households/communities (less than 12 hours’ grid availability per 24 hours is also considered “off-grid” for this assessment)? | No | Yes | If yes, additional | Select One | No
Does the project activity consist of a qualifying technology/measure for distributed energy generation (not connected to a national or regional grid) where end users are households, communities or small and medium-sized enterprises (SMEs)? | No | Yes | If yes, additional | Select One | No
Does the project activity employ specific renewable energy technologies/measures recommended by the host country designated national authority (DNA) and approved by the Board to be additional in the host country? See Help Text for conditions that shall apply for DNA recommendations. | No | Yes | If yes, additional | Select One | No
Additionality | Additional | Yes |  | Auto-calculate | No
Type II: Energy efficiency project activities that aim to achieve energy savings at a scale of no more than 20 GWh per year. |  | NA | One must be additional
Is the geographic location of the project activity is in an LDC/SIDS or SUZ of the host country? | No | NA | If yes, additional | Select One | No
Does the project activity consist of one or more of the following technology/measures related to energy efficiency where end users of the technology/measure are households, communities or SMEs? (i) High efficiency biomass fired devices (e.g. energy efficient cookstoves; (ii) Micro-irrigation systems; (iii) Energy efficient pump-set for agriculture. | No | NA | If yes, additional | Select One | No
Additionality | Nil | NA |  | Auto-calculate | No
Type III: Other project activities not included in Type I or Type II that aim to achieve GHG emissions reductions at a scale of no more than 20 ktCO2e per year. |  | NA | One must be additional
Is the geographic location of the project activity is in an LDC/SIDS or SUZ of the host country? | No | NA | If yes, additional | Select One | No
Does the project activity consist of one or more of the following technology/measures related to an emission reduction activity where end users of the technology/measure are households, communities, or SMEs? i) Solar lamps; ii) Biogas digesters. | No | NA | If yes, additional | Select One | No
Additionality | Nil | NA |  | Auto-calculate | No
Determination of penetration of proposed technology/measure |  | No
Indicate the market penetration of the proposed technology based on annual sales of units, in the applicable geographic area. | Blank | No | If <= 2.5%, additional | Number | No
Indicate the market penetration of the proposed technology based on stock of units, in the applicable geographic area. | Blank | No | If <= 1.5%, additional | Number | No
Additionality | Nil | No |  | Auto-calculate | No
Final Result | Additional |  |  | Auto-calculate | No
Note on A4: [Threaded comment] Your version of Excel allows you to read this threaded comment; however, any edits to it will get removed if the file is opened in a newer version of Excel. Learn more: https://go.microsoft.com/fwlink/?linkid=870924 Comment: Help Text: The Conference of the Parties serving as the meeting of the Parties to the Kyoto Protocol (CMP), at its fifth and sixth session established simplified modalities for demonstrating additionality for project activities up to 5 MW that employ renewable energy as their primary technology, for energy efficiency project activities that aim to achieve energy savings at a scale of no more than 20 GWh per year and for other project activities that aim to achieve GHG emission reductions at a scale of no more than 20 ktCO2e per year. This methodological tool provides a general framework to demonstrate and assess the additionality of these project activities.
Note on A5: [Threaded comment] Your version of Excel allows you to read this threaded comment; however, any edits to it will get removed if the file is opened in a newer version of Excel. Learn more: https://go.microsoft.com/fwlink/?linkid=870924 Comment: Help Text: The Conference of the Parties serving as the meeting of the Parties to the Kyoto Protocol (CMP), at its fifth and sixth session established simplified modalities for demonstrating additionality for project activities up to 5 MW that employ renewable energy as their primary technology, for energy efficiency project activities that aim to achieve energy savings at a scale of no more than 20 GWh per year and for other project activities that aim to achieve GHG emission reductions at a scale of no more than 20 ktCO2e per year. This methodological tool provides a general framework to demonstrate and assess the additionality of these project activities.
Note on A12: [Threaded comment] Your version of Excel allows you to read this threaded comment; however, any edits to it will get removed if the file is opened in a newer version of Excel. Learn more: https://go.microsoft.com/fwlink/?linkid=870924 Comment: Help Text: Qualifying technologies/measures include: (i) Solar technologies (photovoltaic and solar thermal electricity generation); (ii) Building-integrated wind turbines or rooftop wind turbines; (iii) Micro/pico-hydro; (iv) Micro/pico-wind turbine; (v) PV-Wind hybrid; (vi) Geothermal; (vii) Biomass gasification/biogas; (viii) Solar water heating system; (ix) Clean and energy efficient cookstoves.
Note on A13: [Threaded comment] Your version of Excel allows you to read this threaded comment; however, any edits to it will get removed if the file is opened in a newer version of Excel. Learn more: https://go.microsoft.com/fwlink/?linkid=870924 Comment: Help Text: i) “Specific renewable energy technologies/measures” refers to grid connected renewable energy technologies of installed capacity equal to or smaller than 5 MW. ii) The ratio of installed capacity of the specific grid connected renewable energy technology in the total installed grid connected power generation capacity in the host country shall be equal to or less than three per cent. Iii) Most recent available data on the percentage of contributions of specific renewable energy technologies shall be provided to demonstrate compliance with the three per cent threshold. In no case, shall data older than three years from the date of submission be used. iv) Technologies/measures recommended by DNAs and approved by the Board to be additional in the host country remain valid for three years from the date of approval. However, additionality of eligible project activities applying the methodological tool remains valid for the entire crediting period. v) DNA submissions shall include the specific grid connected renewable electricity generation technologies that are being recommended and provide the required data as indicated above (e.g., wind power, biomass power, geothermal power, hydropower).
Note on A24: [Threaded comment] Your version of Excel allows you to read this threaded comment; however, any edits to it will get removed if the file is opened in a newer version of Excel. Learn more: https://go.microsoft.com/fwlink/?linkid=870924 Comment: Help Text: The market penetration shall be determined using one of the following options: (a) Official statistics or reports, relevant industry association reports or peer-reviewed literature; (b) Results of a sampling survey conducted by project participants or a third party as per the latest version of “Standard: Sampling and surveys for CDM project activities and programme of activities”; covering technologies/measures providing similar services as the project technology/measure. Help Text: If the market penetration is determined using the data based on annual sales of units, the most recent three years’ data available at the time of submission of CDM-PDD or CDMCPA-DD for validation/inclusion shall be used. Exceptionally, historical sales data covering less than three years, but a minimum of one year may be used with due justifications (e.g. demonstrated unavailability of data despite the efforts made).
Note on A25: [Threaded comment] Your version of Excel allows you to read this threaded comment; however, any edits to it will get removed if the file is opened in a newer version of Excel. Learn more: https://go.microsoft.com/fwlink/?linkid=870924 Comment: Help Text: The stock data should be used only if there is no sales data. Reply: Help Text: The market penetration shall be determined using one of the following options: (a) Official statistics or reports, relevant industry association reports or peer-reviewed literature; (b) Results of a sampling survey conducted by project participants or a third party as per the latest version of “Standard: Sampling and surveys for CDM project activities and programme of activities”; covering technologies/measures providing similar services as the project technology/measure. To determine the market penetration using the data based on the stock of units, the most recent data available at the time of submission of the CDM-PDD or CDM-CPA-DD for validation/inclusion, shall be used, and the data vintage used shall not include data older than three years prior to: (a) the start date of the CDM project activity; or (b) the start of validation/inclusion, whichever is earlier.

## Dropdown Items
Applicable Project Types | Yes/No
Type I: Project activities up to 5 MW that employ renewable energy as their primary technology. | Yes
Type II: Energy efficiency project activities that aim to achieve energy savings at a scale of no more than 20 GWh per year. | No
Type III: Other project activities not included in Type I or Type II that aim to achieve GHG emissions reductions at a scale of no more than 20 ktCO2e per year. | NA
NA

## Tool 21
Required Field | Selective Disclosure | Multiple Answers | Schema Type | Question | Answer | Notes
TOOL 21: Demonstration of additionality of smallscale project activities
Yes |  | No | If/Then | Is the information used to complete this form in regards to a PA or CPA? | PA
Demonstration of additionality of smallscale project activities for PA
Yes |  | No | If/Then | Is PA aggregate size <=SSC thresholds (15MW, 60GWh/y, 60ktCO2e/y)? | Yes | If Yes: Move to question in F6 If No: Use regular additionality procedure
Yes |  | No | If/Then | Is PA comprised of one or more technologies from the positive list under TOOL32? | No | If Yes: PA is automatically additional If No: Move to question in F7
Yes |  | No | If/Then | Is PA aggregate size <= MSC thresholds (5MW, 20GWh/y, 20ktCO2e/y) under Tool 19? | Yes | If Yes: Move to question in F8 If No: Use regular additionality procedure
Yes |  | No | If/Then | Does it meet one of the below conditions defined under Tool 19? i) Is it implemented in an LDC/SIDS or a SUZ? ii) Does it involve technologies/measures included under para 11 (c), 12(b) and 13 (b) and end users are Households/communities/SMEs? iii) Does it comprise of specific grid connected renewable energy technologies recommended by the host country and approved by the Board? iv) Is it implemented in an off-grid area ( =<12 hrs/day grid availability) supplying to households/communities? | No | If Yes: PA is automatically additional If No: Use regular additionality procedure
Demonstration of additionality of smallscale project activities for CPA
Yes |  | No | If/Then | Is CPA aggregate size <=SSC thresholds (15MW, 60GWh/y, 60ktCO2e/y)? | Yes | If Yes: Move to question in F11 If No: Move to question in F12
Yes |  | No | If/Then | Is CPA comprised of one or more technologies from the positive list under TOOL32? | No | If Yes: CPA is automatically additional If No: Move to question in F13
Yes |  | No | If/Then | Is CPA aggregate size <= MSC thresholds (5MW, 20GWh/y, 20ktCO2e/y) under Tool 19? |  | If Yes: Move to question in F14 If No: Use regular additionality procedure
Yes |  | No | If/Then | Is CPA comprised of only units of size < = MSC thresholds (5MW, 20GWh/y, 20ktCO2e/y) as specified under MSC additionality Tool 19? | Yes | If Yes: Move to question in F14 If No: Use regular additionality procedure
Yes |  | No | If/Then | Does it meet one of the below conditions defined under Tool 19? i) Is it implemented in an LDC/SIDS or a SUZ? ii) Does it involve technologies/measures included under para 11 (c), 12(b) and 13 (b) and end users are Households/communities/SMEs? iii) Does it comprise of specific grid connected renewable energy technologies recommended by the host country and approved by the Board? iv) Is it implemented in an off-grid area ( =<12 hrs/day grid availability) supplying to households/communities? | No | If Yes: CPA is automatically additional If No: Use regular additionality procedure
Regular Additionality Procedure
Yes |  | Yes | Help Text | Project participants shall provide an explanation to show that the project activity would not have occurred anyway due to at least one of the following barriers:
Yes |  | Yes | String | Investment barrier: a financially more viable alternative to the project activity would have led to higher emissions;
Yes |  | Yes | String | Technological barrier: a less technologically advanced alternative to the project activity involves lower risks due to the performance uncertainty or low market share of the new technology adopted for the project activity and so would have led to higher emissions
Yes |  | Yes | String | Barrier due to prevailing practice: prevailing practice or existing regulatory or policy requirements would have led to implementation of a technology with higher emissions
Yes |  | Yes | String | Other barriers: without the project activity, for another specific reason identified by the project participant, such as institutional barriers or limited information, managerial resources, organizational capacity, financial resources, or capacity to absorb new technologies, emissions would have been higher

## Tool 30
Fraction of woody biomass that can be established as non-renewable-to-charcoal conversion factor
Auto-Calculate | fNRB Fraction of non-renewable biomass in the applicable area in the relevant period (fraction or %) | 1
Auto-Calculate | NRB Quantity of non-renewable biomass consumed in the applicable area in the relevant period (tonnes) | 3
Auto-Calculate | RB Quantity of renewable biomass that is available on a sustainable basis in the applicable area in the relevant period (tonnes) | 0
Number | MAIforest,i Mean Annual Increment of woody biomass growth per hectare in subcategory i of forest areas in the relevant period (tonnes/ha/yr) | 1
Number | MAIother,i Mean Annual Increment of woody biomass growth per hectare in subcategory i of other land areas in the relevant period (tonnes/ha/yr) | 1
Number | Fforest,i Extent of forest in sub-category i in the relevant period (ha) | 1
Number | Fother,i Extent of other land in sub-category i in the relevant period (ha) | 1
Number | Pforest,i Extent of non-accessible area (e.g. protected area where extraction of wood is prohibited, geographically remote area) within forest areas (in subcategory i) in the relevant period (ha) | 1
Number | Pother,i Extent of non-accessible area (e.g. protected area where extraction of wood is prohibited, geographically remote area) within other land areas (in sub-category i) in the relevant period (ha) | 1
Auto-Calculate | H Total consumption of woody biomass in the applicable area in the relevant period (tonnes) | 3
Number | HW Average consumption of wood fuel per household, including fuelwood and charcoal, in the applicable area in the relevant period (tonnes//household) | 1
Number | CE Commercial woody biomass consumption for energy applications (e.g. commercial, industrial or institutional uses of woody biomass in ovens, boilers etc.) that are extracted from forests or other land areas in the applicable area in the relevant period (tonnes) | 1
Number | NE Commercial woody biomass consumption for non-energy applications (e.g. construction, furniture) that are extracted from forests or other land areas in the applicable area in the relevant period (tonnes) | 1
Number | N Number of households consuming wood fuel within the applicable area in the relevant period (number) | 1
Note on B2: [Threaded comment] Your version of Excel allows you to read this threaded comment; however, any edits to it will get removed if the file is opened in a newer version of Excel. Learn more: https://go.microsoft.com/fwlink/?linkid=870924 Comment: eq 1

## IWA Properties
Property | Methodology List
AccountableImpactOrganization.id | ACR- Truck Stop Electrification
AccountableImpactOrganization.name | ACR- Advanced Refrigeration Systems
AccountableImpactOrganization.description | ACR- Certified Reclaimed HFC Refrigerants, Propellants, and Fire Suppressants
AccountableImpactOrganization.addresses | ACR - Destruction of Ozone Depleting Substances and High-GWP Foam
AccountableImpactOrganization.owners | ACR- Destruction of Ozone Depleting Substances from International Sources
AccountableImpactOrganization.country | ACR- Transition to Advanced Formulation Blowing Agents in Foam Manufacturing
AccountableImpactOrganization.region | ACR - Afforestation and Reforestation of Degraded Lands
AccountableImpactOrganization.informationLink | ACR- Avoided Conversion of Grasslands and Shrublands to Crop Production
AccountableImpactOrganization.mediaLinks | ACR - Improved Forest Management (IFM) on Canadian Forestlands
AccountableImpactOrganization.attestations | ACR- Improved Forest Management (IFM) on Non-Federal U.S. Forestlands
AccountableImpactOrganization.activityImpactModules | ACR- Improved Forest Management (IFM) on Small Non-Industrial Private Forestlands
ActivityImpactModule.id | ACR - Restoration of California Deltaic and Coastal Wetlands
ActivityImpactModule.aioId | ACR- Restoration of Pocosin Wetlands ACR - Carbon Capture and Storage Projects
ActivityImpactModule.name | CAR - Adipic Acid Production
ActivityImpactModule.classificationCategory | ACR- Landfill Gas Destruction and Beneficial Use Projects
ActivityImpactModule.classificationMethod | CAR- Biochar
ActivityImpactModule.benefitCategory | CAR- Canada Grassland
ActivityImpactModule.projectScope | CAR - Coal Mine Methane
ActivityImpactModule.projectType | CAR - Forest
ActivityImpactModule.projectScale | CAR- Grassland
ActivityImpactModule.arbId | CAR- Mexico Boiler Efficiency
ActivityImpactModule.geographicLocation | CAR - Mexico Forest
ActivityImpactModule.firstYearIssuance | CAR- Mexico Halocarbon
ActivityImpactModule.registryProjectId | CAR - Mexico Landfill
ActivityImpactModule.developers | CAR - Mexico Livestock
ActivityImpactModule.sponsors | CAR - Nitric Acid Production
ActivityImpactModule.claimSources | CAR- Mexico Ozone Depleting Substances
ActivityImpactModule.impactClaims | CAR - Organic Waste Composting
ActivityImpactModule.mrvExtensions | CAR - Organic Waste Digestion
ActivityImpactModule.validations | CAR - Ozone Depleting Substances
ActivityImpactModule.attestations | CAR - Rice Cultivation
ActivityImpactModule.accountableImpactOrganization | CAR- Nitrogen Management
ActivityImpactModule.projectStartDate | CAR - Soil Enrichment
ActivityImpactModule.projectCreditingPeriod | CAR - Urban Forest Management
ActivityImpactModule.projectMonitoringPeriod | CAR - Urban Tree Planting
ActivityImpactModule.GeographicLocation.longitude | CAR - U.S. Landfill
ActivityImpactModule.GeographicLocation.latitude | CAR - U.S. Livestock
ActivityImpactModule.GeographicLocation.geoJsonOrKml | CDM - AM0001
Address.addressType | CDM - AM0007
Address.addressLines | CDM - AM0009
Address.city | CDM - AM0017
Address.state | CDM - AM0018
Address.zip | CDM - AM0019
Address.country | CDM - AM0020
Any.typeUrl | CDM - AM0021
Any.value | CDM - AM0023
Attestation.tag | CDM - AM0026
Attestation.type | CDM - AM0027
Attestation.proofType | CDM - AM0028
Attestation.attestor | CDM - AM0030
Attestation.signature | CDM - AM0031
Audits.auditDate | CDM - AM0035
Audits.auditReports | CDM - AM0036
CRU.id | CDM - AM0037
CRU.quantity | CDM - AM0038
CRU.unit | CDM - AM0043
CRU.ownerId | CDM - AM0044
CRU.listingAgentId | CDM - AM0045
CRU.coreCarbonPrinciples | CDM - AM0046
CRU.climateLabels | CDM - AM0048
CRU.status | CDM - AM0049
CRU.referencedCredit | CDM - AM0050
CRU.appliedToId | CDM - AM0052
CRU.processedClaimId | CDM - AM0053
CRU.issuerId | CDM - AM0055
CRU.processedClaim | CDM - AM0056
CheckpointResult.id | CDM - AM0057
CheckpointResult.checkpointId | CDM - AM0058
CheckpointResult.linkToVerificationData | CDM - AM0059
CheckpointResult.dateRange | CDM - AM0060
CheckpointResult.efBefore | CDM - AM0061
CheckpointResult.efAfter | CDM - AM0062
CheckpointResult.mrvExtensions | CDM - AM0063
ClaimSource.id | CDM - AM0064
ClaimSource.aimId | CDM - AM0065
ClaimSource.name | CDM - AM0066
ClaimSource.description | CDM - AM0067
ClaimSource.location | CDM - AM0068
ClaimSource.sourceType | CDM - AM0069
ClaimSource.unitOfMeasure | CDM - AM0070
ClaimSource.sourceIdentifier | CDM - AM0071
ClaimSource.mrvExtensions | CDM - AM0072
ClimateLabel.id | CDM - AM0073
ClimateLabel.name | CDM - AM0074
ClimateLabel.description | CDM - AM0075
CoBenefit.unSdg | CDM - AM0076
CoBenefit.description | CDM - AM0077
CoreCarbonPrinciples.assetId | CDM - AM0078
CoreCarbonPrinciples.issuanceDate | CDM - AM0079
CoreCarbonPrinciples.vintage | CDM - AM0080
CoreCarbonPrinciples.generationType | CDM - AM0081
CoreCarbonPrinciples.verificationStandard | CDM - AM0082
CoreCarbonPrinciples.mitigationActivity | CDM - AM0083
CoreCarbonPrinciples.durability | CDM - AM0084
CoreCarbonPrinciples.replacement | CDM - AM0086
CoreCarbonPrinciples.parisAgreementCompliance | CDM - AM0088
CoreCarbonPrinciples.quantifiedSdgImpacts | CDM - AM0089
CoreCarbonPrinciples.adaptationCoBenefits | CDM - AM0090
Credential.context | CDM - AM0091
Credential.id | CDM - AM0092
Credential.type | CDM - AM0093
Credential.issuer | CDM - AM0094
Credential.issuanceDate | CDM - AM0095
Credential.credentialSubject | CDM - AM0096
Credential.proof | CDM - AM0097
CredentialSubject.id | CDM - AM0098
CredentialSubject.property | CDM - AM0099
DataExtension.key | CDM - AM0100
DataExtension.value | CDM - AM0101
DataExtension.data | CDM - AM0103
Date.dateTime | CDM - AM0104
Date.dateString | CDM - AM0105
DatePoint.date | CDM - AM0106
DatePoint.timeStamp | CDM - AM0107
DateRange.startDate | CDM - AM0108
DateRange.endDate | CDM - AM0109
Degradable.percentage | CDM - AM0110
Degradable.factor | CDM - AM0111
Degradable.degradationType | CDM - AM0112
DigitalSignature.type | CDM - AM0113
DigitalSignature.jws | CDM - AM0114
DigitalSignature.vc | CDM - AM0115
DigitalSignature.signatureCase | CDM - AM0116
Durability.storageType | CDM - AM0117
Durability.years | CDM - AM0118
Durability.degradable | CDM - AM0119
Durability.reversalMitigation | CDM - AM0120
GeographicLocation.longitude | CDM - AM0121
GeographicLocation.latitude | CDM - AM0122
GeographicLocation.geoJsonOrKml | CDM - AMS-I.A.
GeographicLocation.geographicLocationFile | CDM - AMS-I.B.
ImpactClaim.id | CDM - AMS-I.C.
ImpactClaim.aimId | CDM - AMS-I.D.
ImpactClaim.processedClaimId | CDM - AMS-I.E.
ImpactClaim.unit | CDM - AMS-I.F.
ImpactClaim.quantity | CDM - AMS-I.G.
ImpactClaim.coBenefits | CDM - AMS-I.H.
ImpactClaim.checkpoints | CDM - AMS-I.I.
ImpactClaim.mrvExtensions | CDM - AMS-I.J.
ImpactClaim.activityImpactModule | CDM - AMS-I.K.
ImpactClaimCheckpoint.id | CDM - AMS-I.L.
ImpactClaimCheckpoint.claimId | CDM - AMS-I.M.
ImpactClaimCheckpoint.claimSourceIds | CDM - AMS-II.A.
ImpactClaimCheckpoint.projectDeveloperId | CDM - AMS-II.B.
ImpactClaimCheckpoint.efBefore | CDM - AMS-II.C.
ImpactClaimCheckpoint.efAfter | CDM - AMS-II.D.
ImpactClaimCheckpoint.checkpointDateRange | CDM - AMS-II.E.
ImpactClaimCheckpoint.verifiedLinkToCheckpointData | CDM - AMS-II.F.
ImpactClaimCheckpoint.mrvExtensions | CDM - AMS-II.G.
ImpactClaimCheckpoint.spanDataPackage | CDM - AMS-II.H.
MRVRequirements.measurementSpecification | CDM - AMS-II.I.
MRVRequirements.specificationLink | CDM - AMS-II.J.
MRVRequirements.precision | CDM - AMS-II.K.
MRVRequirements.claimPeriod | CDM - AMS-II.L.
Manifest.id | CDM - AMS-II.M.
Manifest.version | CDM - AMS-II.N.
Manifest.aimId | CDM - AMS-II.O.
Manifest.claimId | CDM - AMS-II.P.
Manifest.projectDeveloperId | CDM - AMS-II.Q.
Manifest.created | CDM - AMS-II.R.
Manifest.mrvExtensions | CDM - AMS-II.S.
Manifest.sdpFiles | CDM - AMS-II.T.
MitigationActivity.category | CDM - AMS-III.A.
MitigationActivity.method | CDM - AMS-III.B.
MrvExtension.mrvExtensionContext | CDM - AMS-III.C.
MrvExtension.typedExtension | CDM - AMS-III.D.
MrvExtension.untypedExtension | CDM - AMS-III.E.
MrvExtension.extensionCase | CDM - AMS-III.F.
PACompliance.ca | CDM - AMS-III.G.
PACompliance.letterOfApproval | CDM - AMS-III.H.
PrecisionMix.low | CDM - AMS-III.I.
PrecisionMix.medium | CDM - AMS-III.J.
PrecisionMix.high | CDM - AMS-III.K.
ProcessedClaim.id | CDM - AMS-III.L.
ProcessedClaim.vpaId | CDM - AMS-III.M.
ProcessedClaim.impactClaimId | CDM - AMS-III.N.
ProcessedClaim.creditId | CDM - AMS-III.O.
ProcessedClaim.unit | CDM - AMS-III.P.
ProcessedClaim.quantity | CDM - AMS-III.Q.
ProcessedClaim.coBenefits | CDM - AMS-III.R.
ProcessedClaim.mrvExtensions | CDM - AMS-III.S.
ProcessedClaim.checkpointResults | CDM - AMS-III.T.
ProcessedClaim.issuanceRequest | CDM - AMS-III.U.
ProcessedClaim.verificationProcessAgreement | CDM - AMS-III.V.
ProcessedClaim.impactClaim | CDM - AMS-III.W.
ProcessedClaim.asset | CDM - AMS-III.X.
Proof.type | CDM - AMS-III.Y.
Proof.created | CDM - AMS-III.Z.
Proof.proofPurpose | CDM - AMS-III.AA.
Proof.verificationMethod | CDM - AMS-III.AB.
Proof.challenge | CDM - AMS-III.AC.
Proof.domain | CDM - AMS-III.AD.
Proof.jws | CDM - AMS-III.AE.
QualityStandard.name | CDM - AMS-III.AF.
QualityStandard.description | CDM - AMS-III.AG.
QualityStandard.standard | CDM - AMS-III.AH.
QualityStandard.methodologyAndTools | CDM - AMS-III.AI.
QualityStandard.version | CDM - AMS-III.AJ.
QualityStandard.coBenefits | CDM - AMS-III.AK.
QualityStandard.standardLink | CDM - AMS-III.AL.
REC.id | CDM - AMS-III.AM.
REC.recType | CDM - AMS-III.AN.
REC.validJurisdiction | CDM - AMS-III.AO.
REC.quantity | CDM - AMS-III.AP.
REC.unit | CDM - AMS-III.AQ.
REC.ownerId | CDM - AMS-III.AR.
REC.listingAgentId | CDM - AMS-III.AS.
REC.climateLabels | CDM - AMS-III.AT.
REC.status | CDM - AMS-III.AU.
REC.referencedRec | CDM - AMS-III.AV.
REC.appliedToId | CDM - AMS-III.AW.
REC.processedClaimId | CDM - AMS-III.AX.
REC.issuerId | CDM - AMS-III.AY.
REC.processedClaim | CDM - AMS-III.BA.
ReferencedCredit.id | CDM - AMS-III.BB.
ReferencedRec.id | CDM - AMS-III.BC.
Replacement.replacesId | CDM - AMS-III.BD.
Replacement.replacementDate | CDM - AMS-III.BE.
Replacement.notes | CDM - AMS-III.BF.
ReversalMitigation.reversalRisk | CDM - AMS-III.BG.
ReversalMitigation.insuranceType | CDM - AMS-III.BH.
ReversalMitigation.insurancePolicyOwner | CDM - AMS-III.BI.
ReversalMitigation.insurancePolicyLink | CDM - AMS-III.BJ.
SdpFile.name | CDM - AMS-III.BK.
SdpFile.type | CDM - AMS-III.BL.
SdpFile.description | CDM - AMS-III.BM.
SdpFile.claimSourceId | CDM - AMS-III.BN.
SdpFile.claimSourceAttestation | CDM - AMS-III.BO.
SdpFile.mrvExtensions | CDM - AMS-III.BP.
Signatory.id | CDM - AR-AM0014
Signatory.name | CDM - AR-AMS0003
Signatory.description | CDM - AR-AMS0007
Signatory.signatoryRole | CDM - ACM0001
Signatory.signature | CDM - ACM0002
SpanDataPackage.manifest | CDM - ACM0003
Tag.name | CDM - ACM0004
Tag.context | CDM - ACM0005
Tag.description | CDM - ACM0006
Tag.data | CDM - ACM0007
Timestamp.seconds | CDM - ACM0008
Timestamp.nanos | CDM - ACM0009
TypedExtension.dataSchema | CDM - ACM0010
TypedExtension.documentation | CDM - ACM0011
TypedExtension.data | CDM - ACM0012
UntypedExtension.name | CDM - ACM0013
UntypedExtension.version | CDM - ACM0014
UntypedExtension.description | CDM - ACM0015
UntypedExtension.documentation | CDM - ACM0016
UntypedExtension.dataExtensions | CDM - ACM0017
Validation.validationDate | CDM - ACM0018
Validation.validatingPartyId | CDM - ACM0019
Validation.validationMethod | CDM - ACM0020
Validation.validationExpirationDate | CDM - ACM0021
Validation.validationSteps | CDM - ACM0022
ValidationStep.validationStepName | CDM - ACM0023
ValidationStep.validationStepDescription | CDM - ACM0024
ValidationStep.validationStepStatus | CDM - ACM0025
ValidationStep.validationStepDocumentLink | CDM - ACM0026
VerificationProcessAgreement.id | CDM - TOOL 1
VerificationProcessAgreement.name | CDM - TOOL 2
VerificationProcessAgreement.description | CDM - TOOL 3
VerificationProcessAgreement.signatories | CDM - TOOL 4
VerificationProcessAgreement.qualityStandard | CDM - TOOL 5
VerificationProcessAgreement.mrvRequirements | CDM - TOOL 6
VerificationProcessAgreement.agreementDate | CDM - TOOL 7
VerificationProcessAgreement.estimatedAnnualCredits | CDM - TOOL 8
VerificationProcessAgreement.aimId | CDM - TOOL 9
VerificationProcessAgreement.auditSchedule | CDM - TOOL 10
VerificationProcessAgreement.audits | CDM - TOOL 11
VerificationProcessAgreement.activityImpactModule | CDM - TOOL 12
VerificationProcessAgreement.processedClaims | CDM - TOOL 13
VerifiedLink.id | CDM - TOOL 14
VerifiedLink.uri | CDM - TOOL 15
VerifiedLink.description | CDM - TOOL 16
VerifiedLink.hashProof | CDM - TOOL 17
VerifiedLink.hashAlgorithm | CDM - TOOL 18
CDM - TOOL 19
CDM - TOOL 20
CDM - TOOL 21
CDM - TOOL 22
CDM - TOOL 23
CDM - TOOL 24
CDM - TOOL 25
CDM - TOOL 26
CDM - TOOL 27
CDM - TOOL 28
CDM - TOOL 29
CDM - TOOL 30
CDM - TOOL 31
CDM - TOOL 32
CDM - TOOL 33
CDM - AR-TOOL02
CDM - AR-TOOL03
CDM - AR-TOOL08
CDM - AR-TOOL12
CDM - AR-TOOL14
CDM - AR-TOOL15
CDM - AR-TOOL16
CDM - AR-TOOL17
CDM - AR-TOOL18
CDM - AR-TOOL19
GS - METHODOLOGY FOR METERED & MEASURED ENERGY COOKING DEVICES
GS - METHODOLOGY FOR RETROFIT ENERGY EFFICIENCY MEASURES IN SHIPPING
GS - SOIL ORGANIC CARBON ACTIVITY MODULE FOR APPLICATION OF ORGANIC SOIL IMPROVERS FROM PULP AND PAPER MILL SLUDGES
GS - REDUCED EMISSIONS FROM COOKING AND HEATING:TECHNOLOGIES AND PRACTICES TO DISPLACE DECENTRALIZED THERMAL ENERGY CONSUMPTION (TPDDTEC)
GS - CARBON SEQUESTRATION THROUGH ACCELERATED CARBONATION OF CONCRETE AGGREGATE
VCS - VM0001
VCS - VM0002
VCS - VM0003
VCS - VM0004
VCS - VM0005
VCS - VM0006
VCS - VM0007
VCS - VM0008
VCS - VM0009
VCS - VM0010
VCS - VM0011
VCS - VM0012
VCS - VM0013
VCS - VM0014
VCS - VM0015
VCS - VM0016
VCS - VM0017
VCS - VM0018
VCS - VM0019
VCS - VM0020
VCS - VM0021
VCS - VM0022
VCS - VM0023
VCS - VM0024
VCS - VM0025
VCS - VM0026
VCS - VM0027
VCS - VM0028
VCS - VM0029
VCS - VM0030
VCS - VM0031
VCS - VM0032
VCS - VM0033
VCS - VM0034
VCS - VM0035
VCS - VM0036
VCS - VM0037
VCS - VM0038
VCS - VM0039
VCS - VM0040
VCS - VM0041
VCS - VM0042
VCS - VM0043
VCS - VM0044
VCS - VM0045
VCS - VM0046
VCS - VM0047
VCS - VMR0001
VCS - VMR0002
VCS - VMR0003
VCS - VMR0004
VCS - VMR0006
VCS - VMR0007
VCS - VMR0008
ID_PM044
ID_PM043
ID_PM042
ID_PM041
ID_PM040
ID_PM039
ID_AM028
ID_AM027
ID_AM026
ID_AM025
ID_AM024
ID_AM023
ID_AM022
ID_AM021
ID_AM020
ID_AM006
VN_PM028
ID_AM019
VN_PM027
ID_AM018
ID_AM007
TH_PM026
VN_PM026
VN_PM025
TH_PM025
ID_AM009
VN_PM024
ID_AM017
TH_PM024
ID_AM016
VN_PM023
TH_PM023
ID_AM015
TH_PM022
VN_AM015
VN_AM009
ID_AM014
TH_PM021
TH_AM017
ID_AM013
VN_AM014
VN_AM013
TH_AM016
VN_AM012
TH_AM015
ID_AM011
TH_AM001
VN_AM011
ID_AM012
VN_AM010
TH_AM014
ID_AM008
VN_AM006
TH_AM013
TH_AM012
VN_AM004
ID_AM005
ID_AM004
TH_AM011
VN_AM003
ID_AM003
VN_AM002
TH_AM010
ID_AM002
TH_AM009
ID_AM010
VN_AM008
TH_AM008
TH_AM005
VN_AM007
TH_AM007
VN_AM001
MM_PM007
TH_AM006
MM_PM006
VN_AM005
KH_AM004
TH_AM002
KH_AM005
BD_PM005
MM_AM005
TH_AM004
LA_AM004
BD_AM001
MN_AM003
MM_AM004
KE_AM003
LA_AM003
MM_AM003
CR_AM003
KH_AM003
PH_PM003
TH_AM003
CL_AM001
ET_AM003
BD_AM003
BD_AM002
ET_AM002
KE_AM002
CR_AM002
LA_AM002
KH_AM002
MV_AM002
MM_AM002
PH_AM002
MN_AM002
CL_AM002
PW_AM001
PH_AM001
KE_AM001
KH_AM001
SA_AM001
MN_AM001
MM_AM001
CR_AM001
ID_AM001
MX_AM001
ET_AM001
LA_AM001
MV_AM001