## MainSchema
Required Field | Selective Disclosure | Allow Multiple Answers | Properties | Schema Type | Parameter | Question | Answer | Notes
Project Details
Yes |  | No |  | String | N/A | Summary Description of the Project | Conversion of power plant from open to combined cycle
Yes |  | No | ActivityImpactModule.projectScope | String | N/A | Sectoral Scope | Sectoral Scope 1
Yes |  | No | ActivityImpactModule.projectType | String | N/A | Project Type | Single project activity
Yes |  | No |  | String | N/A | Type of Activity | Energy efficiency improvement
Yes |  | No | ActivityImpactModule.projectScale | String | N/A | Project Scale | Large-scale
|  | Yes | GeographicLocation.latitude | String | N/A | Project Location Latitude | 10.05
|  | Yes | GeographicLocation.longitude | String | N/A | Project Location Longitude | 76.95
Yes |  | Yes | GeographicLocation.geoJsonOrKml | GeoJSON | N/A | Project Location GeoJSON (GeoJSON supports the following geometry types: Point, LineString, Polygon, MultiPoint, MultiLineString, MultiPolygon.) | {"type":"Point","coordinates":[10.05,76.95]}
Yes |  | No |  | String | N/A | Project Eligibility | Applicable under VCS
Yes |  | Yes | AccountableImpactOrganization.name | String | N/A | Project Participant Organization Name | Thermal Power Ltd.
Yes |  | Yes |  | String | N/A | Project Participant Contact Person | Robert Davis
Yes |  | Yes |  | String | N/A | Project Participant Title | Engineer
Yes |  | Yes | AccountableImpactOrganization.addresses | Address | N/A | Project Participant Address | 135 Power Plant Rd, Hyderabad
Yes |  | Yes | AccountableImpactOrganization.country | Address | N/A | Project Participant Country | India
Yes |  | Yes |  | Phone Number | N/A | Project Participant Telephone | +91 40 123 4567
Yes |  | Yes |  | Email | N/A | Project Participant Email | robert.davis@thermalpower.com
Yes |  | Yes | AccountableImpactOrganization.owners | String | N/A | Project Ownership | Owned and operated by Thermal Power Ltd.
Yes |  | No |  | String | N/A | Participation under other GHG Programs | No participation in other programs
Yes |  | No |  | String | N/A | Other Forms of Environmental Credit | No other credits issued
Yes |  | No |  | String | N/A | Project Rejected by Other GHG Programs | Not rejected previously
Yes |  | No | QualityStandard.methodologyAndTools | String | N/A | Title and Reference of Methodologies | CDM - ACM0007
Yes |  | No |  | Date | N/A | Project Start Date | 2023-01-01
Yes |  | Yes |  | Date Range | N/A | Crediting Period | 10 years fixed
Yes |  | Yes |  | Date Range | N/A | Monitoring Period | 01/01/2023 - 31/12/2023
Yes |  | No |  | String | N/A | Monitoring Plan | Defined in methodology
Yes |  | No |  | String | N/A | Compliance with Laws, Statutes and Other Regulatory Frameworks | Has necessary environmental and operating permits
Yes |  | Yes | CoBenefit.unSdg | String | N/A | Sustainable development | Improves energy efficiency and utilization
Yes |  | No |  | String | N/A | Further Information | No additional relevant information
Applicability & Additionality tool to be used
Yes |  | no |  | String | Question | Would you use the latest approved version of the "Combined tool to identify the baseline scenario and demonstrate additionality" to demonstrate additionality and identify the most plausible baseline scenario? | Yes(Tool 02) | Refer to Tool 02
Baseline Emissions
Yes |  | No |  | Date | Year(Y) | Select the time range for baseline, project and reduction calculations (Extract year y from it) | 2022
Yes |  | No | ImpactClaimCheckpoint.efBefore | Auto-Calculate | BEy | What are the baseline emissions in year y? | 1300298.9968 | Equation 2, 3, 4 (depends on Scenario b and Scenario c)
Yes |  | No |  | Choice | ScenarioCaseb | Is this case (b) where EGPJ,adj,y exceeds EGBL,AVR but is less than EGMAX? | Yes
Yes |  | No |  | Choice | ScenarioCasec | Is this case (c) where EGPJ,adj,y exceeds EGMAX? | No
Yes |  | No |  | Auto-Calculate | EGPJ,adj,y | What is the quantity of electricity supplied by all project power units to the electricity grid in year y, adjusted for changes to efficiency? | 1658558.46 | Equations 8, 9
Yes |  | No |  | Number | EGPJ,y | What is the total amount of electricity supplied to the electricity grid by the project power units in year y? (MWh/yr) | 1786139.88
Yes |  | No |  | Number | ηPJ,min,y | What is the minimum of the yearly average energy efficiency of the project power unit(s) monitored during the previous years (1 to y) after the implementation of the project activity for year y? | 0.39
Yes |  | No |  | Number | ηPJ,y | What is the average energy efficiency of the project power unit(s) in the current year? | 0.42
Yes |  | No |  | Auto-Calculate | EGBL,AVR | What is the average annual quantity of electricity supplied by all project power units to the electricity grid during the defined operational history? | 0.26133 | Equation 7
Yes |  | No |  | Auto-Calculate | EGMAX | What is the maximum annual quantity of electricity that could be generated by all project power units in the baseline scenario? | 1705200 | Equation 5
Yes |  | No |  | Auto-Calculate | EFCO2,BL | What is the baseline emission factor of all project power units operated in single cycle mode? | 0.78399 | Equations 10, 11(Depends on IsThreeYearHistoryAvailable variable)
Yes |  | No |  | Choice | if/then | Do you use the dispatch data analysis method, as described in the "Tool to calculate the emission factor for an electricity system" to calculate emission factor for the grid? | No | Scenario 1 if yes, else Scenario 2
[Scenario 1 for EFgrid,y] - Use dispatch data analysis method
Yes |  | No |  | Auto-Calculate | EFgrid,y | What is the emission factor of the electricity grid to which the project power unit is connected? | 0.7669 | "Tool to calculate the emission factor for an electricity system"
[Scenario 2 for EFgrid,y] - Use combined margin emission factor
Yes |  | No |  | Auto-Calculate | EFgrid,y | What is the emission factor of the electricity grid to which the project power unit is connected? | 0.7669 | "Tool to calculate the emission factor for an electricity system"
Yes |  | No |  | Number | CAPmax | What is the maximum gross power generation capacity of the project power unit(s) prior to the implementation of the project activity? | 210 | Equation 5
Yes |  | No |  | Auto-Calculate | TMAX | What is the maximum amount of time during a year in which the project power unit(s) could have operated at full power generation capacity prior to the implementation of the project activity? | 8120 | Equations 5, 6
Yes |  | No |  | CHOICE | IsThreeYearHistoryAvailable | Do all project power units have a three years operational history and there was no major retrofit in these units during this period? | Yes
[Enter Data for First Year of Operational History]
|  |  |  | String | i | Fuel type (E.g. coal) | Gas
Yes |  | No |  | Number | EGx | What is the quantity of electricity supplied by the project power unit(s) with three years operational history and no retrofit in this period, to the electricity grid in year 1? | 763150
Yes |  | No |  | Number | HMRx | What is the average number of hours during which the plant did not operate due to maintenance or repair in year 1? | 0
[Click to add fuel type]
|  |  |  | String | i | Fuel type (E.g. coal) | Gas
Yes |  | No |  | Number | FCi,x | What is the quantity of fuel type i used by the project power unit(s) in year x? {Coal: t/yr, Gas: million m3/yr} | 7000
Yes |  | No |  | Number | NCVi,x | What is the net calorific value of the fuel type i used by the project power unit(s) in year x? {Coal: GJ/t, Gas: GJ/1000 m3} | 20
[Click to add fuel type]
|  |  |  | String | i | Fuel type (E.g. coal) | Gas
Yes |  | No |  | Number | FCi,x | What is the quantity of fuel type i used by the project power unit(s) in year x? {Coal: t/yr, Gas: million m3/yr} | 7000
Yes |  | No |  | Number | NCVi,x | What is the net calorific value of the fuel type i used by the project power unit(s) in year x? {Coal: GJ/t, Gas: GJ/1000 m3} | 20
[Enter Data for Second Year of Operational History]
Yes |  | No |  | Number | EGx | What is the quantity of electricity supplied by the project power unit(s) with three years operational history and no retrofit in this period, to the electricity grid in year 2? | 47000
Yes |  | No |  | Number | HMRx | What is the average number of hours during which the plant did not operate due to maintenance or repair in year 2? | 960
[Click to add fuel type]
|  |  |  | String | i | Fuel type (E.g. coal) | Gas
Yes |  | No |  | Number | FCi,x | What is the quantity of fuel type i used by the project power unit(s) in year 2? {Coal: t/yr, Gas: million m3/yr} | 7000
Yes |  | No |  | Number | NCVi,x | What is the net calorific value of the fuel type i used by the project power unit(s) in year 2? {Coal: GJ/t, Gas: GJ/1000 m3} | 20
[Click to add fuel type]
|  |  |  | String | i | Fuel type (E.g. coal) | Gas
Yes |  | No |  | Number | FCi,x | What is the quantity of fuel type i used by the project power unit(s) in year 2? {Coal: t/yr, Gas: million m3/yr} | 7000
Yes |  | No |  | Number | NCVi,x | What is the net calorific value of the fuel type i used by the project power unit(s) in year 2? {Coal: GJ/t, Gas: GJ/1000 m3} | 20
[Enter Data for Third Year of Operational History]
Yes |  | No |  | Number | EGx | What is the quantity of electricity supplied by the project power unit(s) with three years operational history and no retrofit in this period, to the electricity grid in year 3? | 47000
Yes |  | No |  | Number | HMRx | What is the average number of hours during which the plant did not operate due to maintenance or repair in year 3? | 960
[Click to add fuel type]
|  |  |  | String | i | Fuel type (E.g. coal) | Gas
Yes |  | No |  | Number | FCi,x | What is the quantity of fuel type i used by the project power unit(s) in year 3? {Coal: t/yr, Gas: million m3/yr} | 7000
Yes |  | No |  | Number | NCVi,x | What is the net calorific value of the fuel type i used by the project power unit(s) in year 3? {Coal: GJ/t, Gas: GJ/1000 m3} | 20
[Click to add fuel type]
|  |  |  | String | i | Fuel type (E.g. coal) | Gas
Yes |  | No |  | Number | FCi,x | What is the quantity of fuel type i used by the project power unit(s) in year 3? {Coal: t/yr, Gas: million m3/yr} | 7000
Yes |  | No |  | Number | NCVi,x | What is the net calorific value of the fuel type i used by the project power unit(s) in year 3? {Coal: GJ/t, Gas: GJ/1000 m3} | 20
Yes |  | No |  | Number | EFCO2,min | What is the CO2 emission factor of the least carbon intensive fuel type used by the project power unit(s) during the three years operational history? | 0.8 | Annex 1 "Tool to calculate the emission factor for an electricity system"
Yes |  | No |  | Number | η | What is the default efficiency of the project power unit(s) operated in single cycle mode? | 0.9
Project Emissions
Yes |  | No | ImpactClaimCheckpoint.efAfter | Auto-Calculate | PEy | What are the project emissions in year y? | 800820.2767
Yes |  | No |  | Auto-Calculate | PEFC,j,y | What are the project emissions from fossil fuel combustion in year y? | 800820.2767 | "Tool to calculate project or leakage CO2 emissions from fossil fuel combustion"
Leakage Emissions
Yes |  | No |  | Auto-Calculate | LEy | What are the leakage emissions in year y? | 30600 | Equation 12
Yes |  | No |  | Choice | IsFuelConsumptionLowerFromHistory | Is the fuel consumption in the project activity is lower than the historical fuel consumption in the three historical years? | No | If yes, LEupstream,y would be zero
Yes |  | No |  | Auto-Calculate | LEupstream,y | What are the leakage emissions associated with the upstream emissions of an increase in fossil fuel use in the project activity in year y? | 0 | Equations 14
[Click to add fuel type]
|  |  |  | String | i | Fuel type (E.g. coal) | Gas
Yes |  | No |  | Number | FCi,y | What is the quantity of fuel type i) used by the project power unit(s) in year y? {Coal: t/yr, Gas: million m3/yr} | 2514
Yes |  | No |  | Number | NCVi,y | What is the average net calorific value of the fuel type i used by the project power unit(s) in year y? {Coal: GJ/t, Gas: GJ/1000 m3} | 1.05
Yes |  | No |  | Number | EFi,upstream,CH4 | What is the emission factor for upstream fugitive methane emissions from production, transportation, distribution of fossil fuel i used by the project power unit(s) in year y? | 0.00296
[Click to add fuel type]
|  |  |  | String | i | Fuel type (E.g. coal) | Gas
Yes |  | No |  | Number | FCi,y | What is the quantity of fuel type i used by the project power unit(s) in year y? {Coal: t/yr, Gas: million m3/yr} | 1500
Yes |  | No |  | Number | NCVi,y | What is the average net calorific value of the fuel type i used by the project power unit(s) in year y? {Coal: GJ/t, Gas: GJ/1000 m3} | 1.05
Yes |  | No |  | Number | EFi,upstream,CH4 | What is the emission factor for upstream fugitive methane emissions from production, transportation, distribution of fossil fuel i used by the project power unit(s) in year y? | 0.00296
[Enter Data for First Year of Operational History]
[6 empty] | [Click to add fuel type] | 3000
|  |  |  | String | i | Fuel type (E.g. coal) | Gas
Yes |  | No |  | Number | FCi,x | What is the quantity of fuel type i used by the project power unit(s) in year x? {Coal: t/yr, Gas: million m3/yr} | 5595895
Yes |  | No |  | Number | NCVi,x | What is the average net calorific value of the fuel type i used by the project power unit(s) in year x? {Coal: GJ/t, Gas: GJ/1000 m3} | 1.05
[Click to add fuel type]
|  |  |  | String | i | Fuel type (E.g. coal) | Gas
Yes |  | No |  | Number | FCi,x | What is the quantity of fuel type i used by the project power unit(s) in year x? {Coal: t/yr, Gas: million m3/yr} | 0
Yes |  | No |  | Number | NCVi,x | What is the average net calorific value of the fuel type i used by the project power unit(s) in year x? {Coal: GJ/t, Gas: GJ/1000 m3} | 0
[Enter Data for Second Year of Operational History]
[Click to add fuel type]
|  |  |  | String | i | Fuel type (E.g. coal) | Gas
Yes |  | No |  | Number | FCi,x | What is the quantity of fuel type i used by the project power unit(s) in year x? {Coal: t/yr, Gas: million m3/yr} | 14672476
Yes |  | No |  | Number | NCVi,x | What is the average net calorific value of the fuel type i used by the project power unit(s) in year x? {Coal: GJ/t, Gas: GJ/1000 m3} | 1.05
[Click to add fuel type]
|  |  |  | String | i | Fuel type (E.g. coal) | Gas
Yes |  | No |  | Number | FCi,x | What is the quantity of fuel type i used by the project power unit(s) in year y? {Coal: t/yr, Gas: million m3/yr} | 0
Yes |  | No |  | Number | NCVi,x | What is the average net calorific value of the fuel type i used by the project power unit(s) in year x? {Coal: GJ/t, Gas: GJ/1000 m3} | 0
[Enter Data for Third Year of Operational History]
[Click to add fuel type]
|  |  |  | String | i | Fuel type (E.g. coal) | Gas
Yes |  | No |  | Number | FCi,x | What is the quantity of fuel type i used by the project power unit(s) in year x? {Coal: t/yr, Gas: million m3/yr} | 16558146
Yes |  | No |  | Number | NCVi,x | What is the average net calorific value of the fuel type i used by the project power unit(s) in year x? {Coal: GJ/t, Gas: GJ/1000 m3} | 1.05
[Click to add fuel type]
|  |  |  | String | i | Fuel type (E.g. coal) | Gas
Yes |  | No |  | Number | FCi,x | What is the quantity of fuel type i used by the project power unit(s) in year x? {Coal: t/yr, Gas: million m3/yr} | 0
Yes |  | No |  | Number | NCVi,x | What is the average net calorific value of the fuel type i used by the project power unit(s) in year x? {Coal: GJ/t, Gas: GJ/1000 m3} | 0
Yes |  | No |  | Number | GWPCH4 | What is the global warming potential of methane valid for the relevant commitment period? | 25 | Equation 14
Yes |  | No |  | Auto-Calculate | LELNG,CO2,y | What are the leakage emissions due to fossil fuel combustion/electricity consumption associated with the liquefaction, transportation, re-gasification and compression of LNG into a natural gas transmission or distribution system in year y? (tCO2e/yr) | 0 | Equation 15
Yes |  | No |  | Number | FCLNG,y | What is the quantity of natural gas produced from LNG used by the project power unit(s) in year y? | 15599702 | Equation 15
Yes |  | No |  | Number | NCVLNG,y | What is the net calorific value of natural gas produced from LNG used by the project power unit(s) in year y? | 0 | Equation 15
Yes |  | No |  | Number | EFCO2,upstream,LNG | What is the emission factor for upstream CO2 emissions due to fossil fuel combustion/electricity consumption associated with the liquefaction, transportation, re-gasification and compression of LNG into a natural gas transmission or distribution system? | 0.006 | Equation 15
Yes |  | No |  | Auto-Calculate | LEHR,y | What are the leakage emissions due to a decrease in the amount of heat recovered from exhaust heat for purposes other than power generation in the project, compared to the most recent year prior to the implementation of the project activity, in year y? | 30600 | Equation 13
Yes |  | No |  | Number | QHR,x | What is the quantity of heat recovered from the exhaust heat of the project power unit(s) during the most recent year prior to the implementation of the project activity? | 20000 | Equation 13
Yes |  | No |  | Number | QHR,y | What is the quantity of heat recovered from the exhaust heat of the project power unit(s) for purposes other than power generation in year y? | 18000 | Equation 13
Yes |  | No |  | Number | EFCO2,max | What is the CO2 emission factor of the most carbon intensive fuel type used by the project power unit(s) in the operational history? | 15.3 | Equation 13
Emission Reductions
Yes |  | No | ImpactClaim.quantity | Auto-Calculate | ERy | What are the emissions reductions for year y? | 468878.7201 | Equation 1

## IWA Properties
Property | Methodology List
AccountableImpactOrganization.id | ACR- Truck Stop Electrification
AccountableImpactOrganization.name | ACR- Advanced Refrigeration Systems
AccountableImpactOrganization.description | ACR- Certified Reclaimed HFC Refrigerants, Propellants, and Fire Suppressants
AccountableImpactOrganization.addresses | ACR - Destruction of Ozone Depleting Substances and High-GWP Foam
AccountableImpactOrganization.owners | ACR- Destruction of Ozone Depleting Substances from International Sources
AccountableImpactOrganization.country | ACR- Transition to Advanced Formulation Blowing Agents in Foam Manufacturing
AccountableImpactOrganization.region | ACR - Afforestation and Reforestation of Degraded Lands
AccountableImpactOrganization.informationLink | ACR- Avoided Conversion of Grasslands and Shrublands to Crop Production
AccountableImpactOrganization.mediaLinks | ACR - Improved Forest Management (IFM) on Canadian Forestlands
AccountableImpactOrganization.attestations | ACR- Improved Forest Management (IFM) on Non-Federal U.S. Forestlands
AccountableImpactOrganization.activityImpactModules | ACR- Improved Forest Management (IFM) on Small Non-Industrial Private Forestlands
ActivityImpactModule.id | ACR - Restoration of California Deltaic and Coastal Wetlands
ActivityImpactModule.aioId | ACR- Restoration of Pocosin Wetlands ACR - Carbon Capture and Storage Projects
ActivityImpactModule.name | CAR - Adipic Acid Production
ActivityImpactModule.classificationCategory | ACR- Landfill Gas Destruction and Beneficial Use Projects
ActivityImpactModule.classificationMethod | CAR- Biochar
ActivityImpactModule.benefitCategory | CAR- Canada Grassland
ActivityImpactModule.projectScope | CAR - Coal Mine Methane
ActivityImpactModule.projectType | CAR - Forest
ActivityImpactModule.projectScale | CAR- Grassland
ActivityImpactModule.arbId | CAR- Mexico Boiler Efficiency
ActivityImpactModule.geographicLocation | CAR - Mexico Forest
ActivityImpactModule.firstYearIssuance | CAR- Mexico Halocarbon
ActivityImpactModule.registryProjectId | CAR - Mexico Landfill
ActivityImpactModule.developers | CAR - Mexico Livestock
ActivityImpactModule.sponsors | CAR - Nitric Acid Production
ActivityImpactModule.claimSources | CAR- Mexico Ozone Depleting Substances
ActivityImpactModule.impactClaims | CAR - Organic Waste Composting
ActivityImpactModule.mrvExtensions | CAR - Organic Waste Digestion
ActivityImpactModule.validations | CAR - Ozone Depleting Substances
ActivityImpactModule.attestations | CAR - Rice Cultivation
ActivityImpactModule.accountableImpactOrganization | CAR- Nitrogen Management
ActivityImpactModule.projectStartDate | CAR - Soil Enrichment
ActivityImpactModule.projectCreditingPeriod | CAR - Urban Forest Management
ActivityImpactModule.projectMonitoringPeriod | CAR - Urban Tree Planting
ActivityImpactModule.GeographicLocation.longitude | CAR - U.S. Landfill
ActivityImpactModule.GeographicLocation.latitude | CAR - U.S. Livestock
ActivityImpactModule.GeographicLocation.geoJsonOrKml | CDM - AM0001
Address.addressType | CDM - AM0007
Address.addressLines | CDM - AM0009
Address.city | CDM - AM0017
Address.state | CDM - AM0018
Address.zip | CDM - AM0019
Address.country | CDM - AM0020
Any.typeUrl | CDM - AM0021
Any.value | CDM - AM0023
Attestation.tag | CDM - AM0026
Attestation.type | CDM - AM0027
Attestation.proofType | CDM - AM0028
Attestation.attestor | CDM - AM0030
Attestation.signature | CDM - AM0031
Audits.auditDate | CDM - AM0035
Audits.auditReports | CDM - AM0036
CRU.id | CDM - AM0037
CRU.quantity | CDM - AM0038
CRU.unit | CDM - AM0043
CRU.ownerId | CDM - AM0044
CRU.listingAgentId | CDM - AM0045
CRU.coreCarbonPrinciples | CDM - AM0046
CRU.climateLabels | CDM - AM0048
CRU.status | CDM - AM0049
CRU.referencedCredit | CDM - AM0050
CRU.appliedToId | CDM - AM0052
CRU.processedClaimId | CDM - AM0053
CRU.issuerId | CDM - AM0055
CRU.processedClaim | CDM - AM0056
CheckpointResult.id | CDM - AM0057
CheckpointResult.checkpointId | CDM - AM0058
CheckpointResult.linkToVerificationData | CDM - AM0059
CheckpointResult.dateRange | CDM - AM0060
CheckpointResult.efBefore | CDM - AM0061
CheckpointResult.efAfter | CDM - AM0062
CheckpointResult.mrvExtensions | CDM - AM0063
ClaimSource.id | CDM - AM0064
ClaimSource.aimId | CDM - AM0065
ClaimSource.name | CDM - AM0066
ClaimSource.description | CDM - AM0067
ClaimSource.location | CDM - AM0068
ClaimSource.sourceType | CDM - AM0069
ClaimSource.unitOfMeasure | CDM - AM0070
ClaimSource.sourceIdentifier | CDM - AM0071
ClaimSource.mrvExtensions | CDM - AM0072
ClimateLabel.id | CDM - AM0073
ClimateLabel.name | CDM - AM0074
ClimateLabel.description | CDM - AM0075
CoBenefit.unSdg | CDM - AM0076
CoBenefit.description | CDM - AM0077
CoreCarbonPrinciples.assetId | CDM - AM0078
CoreCarbonPrinciples.issuanceDate | CDM - AM0079
CoreCarbonPrinciples.vintage | CDM - AM0080
CoreCarbonPrinciples.generationType | CDM - AM0081
CoreCarbonPrinciples.verificationStandard | CDM - AM0082
CoreCarbonPrinciples.mitigationActivity | CDM - AM0083
CoreCarbonPrinciples.durability | CDM - AM0084
CoreCarbonPrinciples.replacement | CDM - AM0086
CoreCarbonPrinciples.parisAgreementCompliance | CDM - AM0088
CoreCarbonPrinciples.quantifiedSdgImpacts | CDM - AM0089
CoreCarbonPrinciples.adaptationCoBenefits | CDM - AM0090
Credential.context | CDM - AM0091
Credential.id | CDM - AM0092
Credential.type | CDM - AM0093
Credential.issuer | CDM - AM0094
Credential.issuanceDate | CDM - AM0095
Credential.credentialSubject | CDM - AM0096
Credential.proof | CDM - AM0097
CredentialSubject.id | CDM - AM0098
CredentialSubject.property | CDM - AM0099
DataExtension.key | CDM - AM0100
DataExtension.value | CDM - AM0101
DataExtension.data | CDM - AM0103
Date.dateTime | CDM - AM0104
Date.dateString | CDM - AM0105
DatePoint.date | CDM - AM0106
DatePoint.timeStamp | CDM - AM0107
DateRange.startDate | CDM - AM0108
DateRange.endDate | CDM - AM0109
Degradable.percentage | CDM - AM0110
Degradable.factor | CDM - AM0111
Degradable.degradationType | CDM - AM0112
DigitalSignature.type | CDM - AM0113
DigitalSignature.jws | CDM - AM0114
DigitalSignature.vc | CDM - AM0115
DigitalSignature.signatureCase | CDM - AM0116
Durability.storageType | CDM - AM0117
Durability.years | CDM - AM0118
Durability.degradable | CDM - AM0119
Durability.reversalMitigation | CDM - AM0120
GeographicLocation.longitude | CDM - AM0121
GeographicLocation.latitude | CDM - AM0122
GeographicLocation.geoJsonOrKml | CDM - AMS-I.A.
GeographicLocation.geographicLocationFile | CDM - AMS-I.B.
ImpactClaim.id | CDM - AMS-I.C.
ImpactClaim.aimId | CDM - AMS-I.D.
ImpactClaim.processedClaimId | CDM - AMS-I.E.
ImpactClaim.unit | CDM - AMS-I.F.
ImpactClaim.quantity | CDM - AMS-I.G.
ImpactClaim.coBenefits | CDM - AMS-I.H.
ImpactClaim.checkpoints | CDM - AMS-I.I.
ImpactClaim.mrvExtensions | CDM - AMS-I.J.
ImpactClaim.activityImpactModule | CDM - AMS-I.K.
ImpactClaimCheckpoint.id | CDM - AMS-I.L.
ImpactClaimCheckpoint.claimId | CDM - AMS-I.M.
ImpactClaimCheckpoint.claimSourceIds | CDM - AMS-II.A.
ImpactClaimCheckpoint.projectDeveloperId | CDM - AMS-II.B.
ImpactClaimCheckpoint.efBefore | CDM - AMS-II.C.
ImpactClaimCheckpoint.efAfter | CDM - AMS-II.D.
ImpactClaimCheckpoint.checkpointDateRange | CDM - AMS-II.E.
ImpactClaimCheckpoint.verifiedLinkToCheckpointData | CDM - AMS-II.F.
ImpactClaimCheckpoint.mrvExtensions | CDM - AMS-II.G.
ImpactClaimCheckpoint.spanDataPackage | CDM - AMS-II.H.
MRVRequirements.measurementSpecification | CDM - AMS-II.I.
MRVRequirements.specificationLink | CDM - AMS-II.J.
MRVRequirements.precision | CDM - AMS-II.K.
MRVRequirements.claimPeriod | CDM - AMS-II.L.
Manifest.id | CDM - AMS-II.M.
Manifest.version | CDM - AMS-II.N.
Manifest.aimId | CDM - AMS-II.O.
Manifest.claimId | CDM - AMS-II.P.
Manifest.projectDeveloperId | CDM - AMS-II.Q.
Manifest.created | CDM - AMS-II.R.
Manifest.mrvExtensions | CDM - AMS-II.S.
Manifest.sdpFiles | CDM - AMS-II.T.
MitigationActivity.category | CDM - AMS-III.A.
MitigationActivity.method | CDM - AMS-III.B.
MrvExtension.mrvExtensionContext | CDM - AMS-III.C.
MrvExtension.typedExtension | CDM - AMS-III.D.
MrvExtension.untypedExtension | CDM - AMS-III.E.
MrvExtension.extensionCase | CDM - AMS-III.F.
PACompliance.ca | CDM - AMS-III.G.
PACompliance.letterOfApproval | CDM - AMS-III.H.
PrecisionMix.low | CDM - AMS-III.I.
PrecisionMix.medium | CDM - AMS-III.J.
PrecisionMix.high | CDM - AMS-III.K.
ProcessedClaim.id | CDM - AMS-III.L.
ProcessedClaim.vpaId | CDM - AMS-III.M.
ProcessedClaim.impactClaimId | CDM - AMS-III.N.
ProcessedClaim.creditId | CDM - AMS-III.O.
ProcessedClaim.unit | CDM - AMS-III.P.
ProcessedClaim.quantity | CDM - AMS-III.Q.
ProcessedClaim.coBenefits | CDM - AMS-III.R.
ProcessedClaim.mrvExtensions | CDM - AMS-III.S.
ProcessedClaim.checkpointResults | CDM - AMS-III.T.
ProcessedClaim.issuanceRequest | CDM - AMS-III.U.
ProcessedClaim.verificationProcessAgreement | CDM - AMS-III.V.
ProcessedClaim.impactClaim | CDM - AMS-III.W.
ProcessedClaim.asset | CDM - AMS-III.X.
Proof.type | CDM - AMS-III.Y.
Proof.created | CDM - AMS-III.Z.
Proof.proofPurpose | CDM - AMS-III.AA.
Proof.verificationMethod | CDM - AMS-III.AB.
Proof.challenge | CDM - AMS-III.AC.
Proof.domain | CDM - AMS-III.AD.
Proof.jws | CDM - AMS-III.AE.
QualityStandard.name | CDM - AMS-III.AF.
QualityStandard.description | CDM - AMS-III.AG.
QualityStandard.standard | CDM - AMS-III.AH.
QualityStandard.methodologyAndTools | CDM - AMS-III.AI.
QualityStandard.version | CDM - AMS-III.AJ.
QualityStandard.coBenefits | CDM - AMS-III.AK.
QualityStandard.standardLink | CDM - AMS-III.AL.
REC.id | CDM - AMS-III.AM.
REC.recType | CDM - AMS-III.AN.
REC.validJurisdiction | CDM - AMS-III.AO.
REC.quantity | CDM - AMS-III.AP.
REC.unit | CDM - AMS-III.AQ.
REC.ownerId | CDM - AMS-III.AR.
REC.listingAgentId | CDM - AMS-III.AS.
REC.climateLabels | CDM - AMS-III.AT.
REC.status | CDM - AMS-III.AU.
REC.referencedRec | CDM - AMS-III.AV.
REC.appliedToId | CDM - AMS-III.AW.
REC.processedClaimId | CDM - AMS-III.AX.
REC.issuerId | CDM - AMS-III.AY.
REC.processedClaim | CDM - AMS-III.BA.
ReferencedCredit.id | CDM - AMS-III.BB.
ReferencedRec.id | CDM - AMS-III.BC.
Replacement.replacesId | CDM - AMS-III.BD.
Replacement.replacementDate | CDM - AMS-III.BE.
Replacement.notes | CDM - AMS-III.BF.
ReversalMitigation.reversalRisk | CDM - AMS-III.BG.
ReversalMitigation.insuranceType | CDM - AMS-III.BH.
ReversalMitigation.insurancePolicyOwner | CDM - AMS-III.BI.
ReversalMitigation.insurancePolicyLink | CDM - AMS-III.BJ.
SdpFile.name | CDM - AMS-III.BK.
SdpFile.type | CDM - AMS-III.BL.
SdpFile.description | CDM - AMS-III.BM.
SdpFile.claimSourceId | CDM - AMS-III.BN.
SdpFile.claimSourceAttestation | CDM - AMS-III.BO.
SdpFile.mrvExtensions | CDM - AMS-III.BP.
Signatory.id | CDM - AR-AM0014
Signatory.name | CDM - AR-AMS0003
Signatory.description | CDM - AR-AMS0007
Signatory.signatoryRole | CDM - ACM0001
Signatory.signature | CDM - ACM0002
SpanDataPackage.manifest | CDM - ACM0003
Tag.name | CDM - ACM0004
Tag.context | CDM - ACM0005
Tag.description | CDM - ACM0006
Tag.data | CDM - ACM0007
Timestamp.seconds | CDM - ACM0008
Timestamp.nanos | CDM - ACM0009
TypedExtension.dataSchema | CDM - ACM0010
TypedExtension.documentation | CDM - ACM0011
TypedExtension.data | CDM - ACM0012
UntypedExtension.name | CDM - ACM0013
UntypedExtension.version | CDM - ACM0014
UntypedExtension.description | CDM - ACM0015
UntypedExtension.documentation | CDM - ACM0016
UntypedExtension.dataExtensions | CDM - ACM0017
Validation.validationDate | CDM - ACM0018
Validation.validatingPartyId | CDM - ACM0019
Validation.validationMethod | CDM - ACM0020
Validation.validationExpirationDate | CDM - ACM0021
Validation.validationSteps | CDM - ACM0022
ValidationStep.validationStepName | CDM - ACM0023
ValidationStep.validationStepDescription | CDM - ACM0024
ValidationStep.validationStepStatus | CDM - ACM0025
ValidationStep.validationStepDocumentLink | CDM - ACM0026
VerificationProcessAgreement.id | CDM - TOOL 1
VerificationProcessAgreement.name | CDM - TOOL 2
VerificationProcessAgreement.description | CDM - TOOL 3
VerificationProcessAgreement.signatories | CDM - TOOL 4
VerificationProcessAgreement.qualityStandard | CDM - TOOL 5
VerificationProcessAgreement.mrvRequirements | CDM - TOOL 6
VerificationProcessAgreement.agreementDate | CDM - TOOL 7
VerificationProcessAgreement.estimatedAnnualCredits | CDM - TOOL 8
VerificationProcessAgreement.aimId | CDM - TOOL 9
VerificationProcessAgreement.auditSchedule | CDM - TOOL 10
VerificationProcessAgreement.audits | CDM - TOOL 11
VerificationProcessAgreement.activityImpactModule | CDM - TOOL 12
VerificationProcessAgreement.processedClaims | CDM - TOOL 13
VerifiedLink.id | CDM - TOOL 14
VerifiedLink.uri | CDM - TOOL 15
VerifiedLink.description | CDM - TOOL 16
VerifiedLink.hashProof | CDM - TOOL 17
VerifiedLink.hashAlgorithm | CDM - TOOL 18
CDM - TOOL 19
CDM - TOOL 20
CDM - TOOL 21
CDM - TOOL 22
CDM - TOOL 23
CDM - TOOL 24
CDM - TOOL 25
CDM - TOOL 26
CDM - TOOL 27
CDM - TOOL 28
CDM - TOOL 29
CDM - TOOL 30
CDM - TOOL 31
CDM - TOOL 32
CDM - TOOL 33
CDM - AR-TOOL02
CDM - AR-TOOL03
CDM - AR-TOOL08
CDM - AR-TOOL12
CDM - AR-TOOL14
CDM - AR-TOOL15
CDM - AR-TOOL16
CDM - AR-TOOL17
CDM - AR-TOOL18
CDM - AR-TOOL19
GS - METHODOLOGY FOR METERED & MEASURED ENERGY COOKING DEVICES
GS - METHODOLOGY FOR RETROFIT ENERGY EFFICIENCY MEASURES IN SHIPPING
GS - SOIL ORGANIC CARBON ACTIVITY MODULE FOR APPLICATION OF ORGANIC SOIL IMPROVERS FROM PULP AND PAPER MILL SLUDGES
GS - REDUCED EMISSIONS FROM COOKING AND HEATING:TECHNOLOGIES AND PRACTICES TO DISPLACE DECENTRALIZED THERMAL ENERGY CONSUMPTION (TPDDTEC)
GS - CARBON SEQUESTRATION THROUGH ACCELERATED CARBONATION OF CONCRETE AGGREGATE
VCS - VM0001
VCS - VM0002
VCS - VM0003
VCS - VM0004
VCS - VM0005
VCS - VM0006
VCS - VM0007
VCS - VM0008
VCS - VM0009
VCS - VM0010
VCS - VM0011
VCS - VM0012
VCS - VM0013
VCS - VM0014
VCS - VM0015
VCS - VM0016
VCS - VM0017
VCS - VM0018
VCS - VM0019
VCS - VM0020
VCS - VM0021
VCS - VM0022
VCS - VM0023
VCS - VM0024
VCS - VM0025
VCS - VM0026
VCS - VM0027
VCS - VM0028
VCS - VM0029
VCS - VM0030
VCS - VM0031
VCS - VM0032
VCS - VM0033
VCS - VM0034
VCS - VM0035
VCS - VM0036
VCS - VM0037
VCS - VM0038
VCS - VM0039
VCS - VM0040
VCS - VM0041
VCS - VM0042
VCS - VM0043
VCS - VM0044
VCS - VM0045
VCS - VM0046
VCS - VM0047
VCS - VMR0001
VCS - VMR0002
VCS - VMR0003
VCS - VMR0004
VCS - VMR0006
VCS - VMR0007
VCS - VMR0008
ID_PM044
ID_PM043
ID_PM042
ID_PM041
ID_PM040
ID_PM039
ID_AM028
ID_AM027
ID_AM026
ID_AM025
ID_AM024
ID_AM023
ID_AM022
ID_AM021
ID_AM020
ID_AM006
VN_PM028
ID_AM019
VN_PM027
ID_AM018
ID_AM007
TH_PM026
VN_PM026
VN_PM025
TH_PM025
ID_AM009
VN_PM024
ID_AM017
TH_PM024
ID_AM016
VN_PM023
TH_PM023
ID_AM015
TH_PM022
VN_AM015
VN_AM009
ID_AM014
TH_PM021
TH_AM017
ID_AM013
VN_AM014
VN_AM013
TH_AM016
VN_AM012
TH_AM015
ID_AM011
TH_AM001
VN_AM011
ID_AM012
VN_AM010
TH_AM014
ID_AM008
VN_AM006
TH_AM013
TH_AM012
VN_AM004
ID_AM005
ID_AM004
TH_AM011
VN_AM003
ID_AM003
VN_AM002
TH_AM010
ID_AM002
TH_AM009
ID_AM010
VN_AM008
TH_AM008
TH_AM005
VN_AM007
TH_AM007
VN_AM001
MM_PM007
TH_AM006
MM_PM006
VN_AM005
KH_AM004
TH_AM002
KH_AM005
BD_PM005
MM_AM005
TH_AM004
LA_AM004
BD_AM001
MN_AM003
MM_AM004
KE_AM003
LA_AM003
MM_AM003
CR_AM003
KH_AM003
PH_PM003
TH_AM003
CL_AM001
ET_AM003
BD_AM003
BD_AM002
ET_AM002
KE_AM002
CR_AM002
LA_AM002
KH_AM002
MV_AM002
MM_AM002
PH_AM002
MN_AM002
CL_AM002
PW_AM001
PH_AM001
KE_AM001
KH_AM001
SA_AM001
MN_AM001
MM_AM001
CR_AM001
ID_AM001
MX_AM001
ET_AM001
LA_AM001
MV_AM001

## Equations
Equation Number | LHS Parameter | Equation | Comments
1 | ERy | ERy = BEy − PEy − LEy
2 | BEy | BEy = EGPJ,adj,y ⋅ EFCO2,BL
3 | BEy | BEy = EGBL,AVR ⋅ EFCO2,BL,y + (EGPJ,adj,y − EGBL,AVR) ⋅ min(EFCO2,BL ; EFgrid,y)
4 | BEy | BEy = EG BL,AVR ⋅ EFCO2,BL,y + (EG MAX − EG BL,AVR) ⋅ min (EFCO2,BL, ; EFgrid, y) + (EGPJ, adj, y − EG MAX) ⋅ EFgrid, y
5 | EGMAX | EG MAX = CAPmax ⋅ Tmax
6 | TMAX | TMAX = 8,760 − (∑HMRx)/3 | x ranges from 1 to 3 in sum
7 | EGBL,AVR | EGBL,AVR = (∑EGx)/3 | x ranges from 1 to 3 in sum
8 | EGPJ,adj,y | EGPJ,adj,y = EGPJ,y ⋅ ηPJ,min,y / ηPJ,y
9 | ηPJ,min,y | ηPJ,min,y = min(ηPJ,1,...,ηPJ,y)
10 | EFCO2,BL | EFCO2,BL = (∑∑ (FCi,x ⋅ NCVi,x) / ∑ EGx) × EFCO2,min | In numerator, inner sum is for i range. Outer sum is for x from 1 to 3. Denominator sum is x ranging from 1 to 3
11 | EFCO2,BL | EFCO2,BL = 3.6/η ⋅ EFCO2,min
12 | LEy | LEy = LEupstream,y + LEHR,y
13 | LEHR,y | LEHR,y = (QHR, x − QHR,y) ⋅ EFCO2,max
14 | LEupstream,y | LEupstream,y = max[0, (∑(FCi,y ⋅ NCVi,y ⋅ EFi,upstream,CH4)⋅ GWPCH4 + LELNG,CO2,y) ⋅ (1 − (1/3⋅∑∑FCi,x ⋅ NCVi,x)/(∑FCi,y ⋅ NCVi,y))] | Two consecutive sums in equation range x from 1 to 3 in outer and i in the inner sum. Denominator sum is also ranging for i. i is fuel type used.
15 | LELNG,CO2,y | LELNG,CO2,y = FCLNG,y ⋅ NCVLNG,y ⋅ EFCO2,upstream,LNG

## Tool 07
Required Field | Selective Disclosure | Multiple Answers | Schema Type | Parameter | Question | Answer | Notes
Identify the relevant electricity systems
Yes |  | No | String | N/A | Please provide information about electricity systems. For more information refer to section 6.1 in Methodological Tool 07.
Select a method to determine the operating margin (OM)
Yes |  | No | If/Then |  | Does you have hourly or annual data from each power plant on power generation and fuel type and fuel consumption? | Annual | If Hourly OM is Dispatch Data Analysis OM, if Annual follow up with next question
Yes |  | No | If/Then |  | Is LCMR share less than 50% in recent 5 years? | No | If Yes OM is Simple OM, If No follow up with next question
Yes |  | No | If/Then |  | Is the average load by LCMR less than the average LASL over three years? | No | If yes OM is Simple OM, If No follow up with next question
Yes |  | No | If/Then |  | Are hourly loads of the grid in MW available? | No | If Yes OM is Simple Adjusted OM, If No follow up with next question
Yes |  | No | If/Then |  | Is the LASL more than one third of the HASL? | No | If Yes OM is Simple Adjusted OM, If No follow up with next question
Yes |  | No | If/Then |  | Do you have annual aggregated data from the grid on power generation, fuel type and fuel consumption? | Yes | If Yes OM is Average OM, If No give message "Please check responses to properly determine the operating margin."
Flowchart for Step 3

## Tool 07 Simple OM
Required Field | Selective Disclosure | Allow Multiple Answers | Schema Type | Parameter | Question | Answer | Notes
Simple OM: Calculation Method Determination
Yes |  | No | If/Then | Option | Select one of the two options to determine the calculation approach. Option A: Based on the net electricity generation and a CO2 emission factor of each power unit or Option B: Based on the total net electricity generation of all power plants serving the system and the fuel types and total fuel consumption of the project electricity system | Option A
Yes |  | No | Auto-Calculate | EFgrid,OMsimple,y | Simple operating margin CO2 emission factor in year y (t CO2/MWh | 0.51649
Option A: Calculation based on average efficiency and electricity generation of each plant
Yes |  | No | Auto-Calculate | EFgrid,OMsimple,y | Simple operating margin CO2 emission factor in year y (t CO2/MWh | 0.51649
[Click to add power units serving the grid in specified year]
Questionnaire to determine calculation approach for FEEL
Yes |  | Yes | If/Then | Option | Select the option that is best suited for your project data; Option A1: Data available for fuel consumption and electricity generation, Option A2: Only data available for the specific power unit are the electricity generation and the fuel types used, Option A3: Only data available is the electricity generation for the specific power unit. | Option A1
Option A1
Yes |  | No | Auto-Calculate | EFEL,m,y | CO2 emission factor of power unit m in year y (t CO2/MWh) | 0.070088
Yes |  | Yes | String | m | Name for power unit serving the grid in year specified (except low-cost/must-run power units) | Power Unit 1
Yes |  | Yes | Number | EGm,y | Net quantity of electricity generated and delivered to the grid by power unit m in year y (MWh) | 40
Yes |  | Yes | String | y | The relevant year as per the data vintage chosen | 2009
[Click to add fuel type]
Yes |  | Yes | String | i | Fuel type combusted in power plant/unit | Coal
Yes |  | Yes | Number | FCi,m,y | Amount of fuel type i consumed in the project electricity system in year y (mass or volume unit) | 1
Yes |  | Yes | Number | NCVi,y | Net calorific value (energy content) of fuel type i in year y (GJ/mass or volume unit) | 22.609
Yes |  | Yes | Number | EFCO2,i,y | CO2 emission factor of fuel type i in year y (t CO2/GJ) | 0.124
Option A2
Yes |  | No | Auto-Calculate | EFEL,m,y | CO2 emission factor of power unit m in year y (t CO2/MWh | 0.4464
Yes |  | Yes | Number | EGm,y | Net quantity of electricity generated and delivered to the grid by power unit m in year y (MWh) | 40
Yes |  | Yes | Number | EFCO2,m,i,y | Average CO2 emission factor of fuel type i used in power unit m in year y (t CO2/GJ) | 0.124
Yes |  | Yes | Number | ηm,y | Average net energy conversion efficiency of power unit m in year y (ratio) | 1
Option A3
Yes |  | No | Auto-Calculate | EFEL,m,y | CO2 emission factor of power unit m in year y (t CO2/MWh) | 0
Yes |  | Yes | Number | EGm,y | Net quantity of electricity generated and delivered to the grid by power unit m in year y (MWh) | 40
Option B: Calculation based on total fuel consumption and electricity generation of the system
Yes |  | No | Auto-Calculate | EFgrid,OMsimple,y | Simple operating margin CO2 emission factor in year y (t CO2/MWh) | 0.22201
Yes |  | Yes | Number | EGy | Net electricity generated and delivered to the grid by all power sources serving the system, not including low-cost/must-run power plants/units, in year y (MWh) | 40
[Click to add fuel type]
Yes |  | Yes | String | i | Fuel type combusted in power plant/unit | Coal
Yes |  | Yes | Number | FCi,y | Amount of fuel type i consumed in the project electricity system in year y (mass or volume unit) | 1
Yes |  | Yes | Number | NCVi,y | Net calorific value (energy content) of fuel type i in year y (GJ/mass or volume unit) | 22.609
Yes |  | Yes | Number | EFCO2,i,y | CO2 emission factor of fuel type i in year y (t CO2/GJ) | 0.12
[Click to add fuel type]
Yes |  | Yes | String | i | Fuel type combusted in power plant/unit | Fuel Oil
Yes |  | Yes | Number | FCi,y | Amount of fuel type i consumed in the project electricity system in year y (mass or volume unit) | 1
Yes |  | Yes | Number | NCVi,y | Net calorific value (energy content) of fuel type i in year y (GJ/mass or volume unit) | 38.937
Yes |  | Yes | Number | EFCO2,i,y | CO2 emission factor of fuel type i in year y (t CO2/GJ) | 0.08
[Click to add fuel type]
Yes |  | Yes | String | i | Fuel type combusted in power plant/unit | Fuel Oil
Yes |  | Yes | Number | FCi,y | Amount of fuel type i consumed in the project electricity system in year y (mass or volume unit) | 2
Yes |  | Yes | Number | NCVi,y | Net calorific value (energy content) of fuel type i in year y (GJ/mass or volume unit) | 0.035
Yes |  | Yes | Number | EFCO2,i,y | CO2 emission factor of fuel type i in year y (t CO2/GJ) | 0.06
[Click to add fuel type]
Yes |  | Yes | String | i | Fuel type combusted in power plant/unit | Fuel Oil
Yes |  | Yes | Number | FCi,y | Amount of fuel type i consumed in the project electricity system in year y (mass or volume unit) | 1
Yes |  | Yes | Number | NCVi,y | Net calorific value (energy content) of fuel type i in year y (GJ/mass or volume unit) | 43.543
Yes |  | Yes | Number | EFCO2,i,y | CO2 emission factor of fuel type i in year y (t CO2/GJ) | 0.07
Note on F4: [Threaded comment] Your version of Excel allows you to read this threaded comment; however, any edits to it will get removed if the file is opened in a newer version of Excel. Learn more: https://go.microsoft.com/fwlink/?linkid=870924 Comment: Eq 3
Note on F6: [Threaded comment] Your version of Excel allows you to read this threaded comment; however, any edits to it will get removed if the file is opened in a newer version of Excel. Learn more: https://go.microsoft.com/fwlink/?linkid=870924 Comment: Eq 3
Note on F11: [Threaded comment] Your version of Excel allows you to read this threaded comment; however, any edits to it will get removed if the file is opened in a newer version of Excel. Learn more: https://go.microsoft.com/fwlink/?linkid=870924 Comment: Eq 4
Note on F21: [Threaded comment] Your version of Excel allows you to read this threaded comment; however, any edits to it will get removed if the file is opened in a newer version of Excel. Learn more: https://go.microsoft.com/fwlink/?linkid=870924 Comment: Eq 5
Note on F29: [Threaded comment] Your version of Excel allows you to read this threaded comment; however, any edits to it will get removed if the file is opened in a newer version of Excel. Learn more: https://go.microsoft.com/fwlink/?linkid=870924 Comment: Eq 9

## Tool 07 Simple Adj OM
Required Field | Selective Disclosure | Allow Multiple Answers | Schema Type | Parameter | Question | Answer | Notes
Simple Adjusted OM
Yes |  | No | If/Then | Select one | Select the approach you will be using to calculate Lambda. There are two approaches to determine lambda (λy): Approach 1. Use default values of lambda based on the share of electricity generation from low-cost/must-run in total generation. Approach 1 can only be applied if the LASL is not less than one-third of the HASL in a project electricity/ grid system demonstrated based on the yearly data for the years used to determine the OM emission factor. Approach 2. Lambda (λy) should be determined by applying the step wise procedure provided in appendix 3 of methodology. | Approach 1
Yes |  | No | Auto-Calculate | EFgrid,OM-adj,y | Simple adjusted operating margin CO2 emission factor in year y (t CO2/MWh) | 0.045557
Lambda Approach 1
Yes |  | No | Auto-Calculate | λy | Factor expressing the percentage of time when low-cost/must-run power units are on the margin in year y | 0.35 | Cell G6 is used to determine value for G5 based on table in "Default Lambda" sheet.
Yes |  | No | Auto-Calculate | ShareLCMR | Share of the low cost/must run resources (per cent) | 25
Yes |  | Yes | Number | EGLCMR,y-4 | Electricity generation supplied to the project electricity system by the low cost/must run resources in year 1 (MWh) | 10
Yes |  | Yes | Number | EGLCMR,y-3 | Electricity generation supplied to the project electricity system by the low cost/must run resources in year 2 (MWh) | 10
Yes |  | Yes | Number | EGLCMR,y-2 | Electricity generation supplied to the project electricity system by the low cost/must run resources in year 3 (MWh) | 10
Yes |  | Yes | Number | EGLCMR,y-1 | Electricity generation supplied to the project electricity system by the low cost/must run resources in year 4 (MWh) | 10
Yes |  | Yes | Number | EGLCMR,y | Electricity generation supplied to the project electricity system by the low cost/must run resources in year 5 (MWh) | 10
Yes |  | Yes | Number | total,y-4 | Total electricity generation supplied to the project electricity system in year y (MWh) | 40
Yes |  | Yes | Number | total,y-3 | Total electricity generation supplied to the project electricity system in year y (MWh) | 40
Yes |  | Yes | Number | total,y-2 | Total electricity generation supplied to the project electricity system in year y (MWh) | 40
Yes |  | Yes | Number | total,y-1 | Total electricity generation supplied to the project electricity system in year y (MWh) | 40
Yes |  | Yes | Number | total,y | Total electricity generation supplied to the project electricity system in year y (MWh) | 40
Yes |  | Yes | Number | Y | The most recent year for which data is available | 2009
Lambda Approach 2
Yes |  | Yes | Number | λy | Factor expressing the percentage of time when low-cost/must-run power units are on the margin in year y | 50
Yes |  | Yes | String | Explanation | Provide information to explain the steps taken to calculate Lambda:
Yes |  | Yes | Image | Lambda Graph | Include an image of the graph created to plot the load duration curve:
Simple Adjusted OM (All grid power units serving the grid in year y except low-cost/must-run power units)
[Click to add power units serving the grid in specified year]
Questionnaire to determine calculation approach for EFEL
Yes |  | No | If/Then | Option | Select the option that is best suited for your project data; Option A1: Data available for fuel consumption and electricity generation, Option A2: Only data available for the specific power unit are the electricity generation and the fuel types used, Option A3: Only data available is the electricity generation for the specific power unit. | Option A1
Option A1
Yes |  | No | Auto-Calculate | EFEL,m,y | CO2 emission factor of power unit m in year y (t CO2/MWh) | 0.070088
Yes |  | Yes | String | i | Fuel type combusted in power plant/unit
Yes |  | Yes | String | m | Name for power unit serving the grid in year specified (except low-cost/must-run power units) | Power Unit 1
Yes |  | Yes | Number | EGm,y | Net quantity of electricity generated and delivered to the grid by power unit m in year y (MWh) | 40
Yes |  | Yes | String | y | The relevant year as per the data vintage chosen | 2009
[Click to add fuel type]
Yes |  | Yes | String | i | Fuel type combusted in power plant/unit | Coal
Yes |  | Yes | Number | FCi,m,y | Amount of fuel type i consumed in the project electricity system in year y (mass or volume unit) | 1
Yes |  | Yes | Number | NCVi,y | Net calorific value (energy content) of fuel type i in year y (GJ/mass or volume unit) | 22.609
Yes |  | Yes | Number | EFCO2,i,y | CO2 emission factor of fuel type i in year y (t CO2/GJ) | 0.124
Option A2
Yes |  | No | Auto-Calculate | EFEL,m,y | CO2 emission factor of power unit m in year y (t CO2/MWh | 0.4464
Yes |  | Yes | Number | EGm,y | Net quantity of electricity generated and delivered to the grid by power unit m in year y (MWh) | 40
Yes |  | Yes | Number | EFCO2,m,i,y | Average CO2 emission factor of fuel type i used in power unit m in year y (t CO2/GJ) | 0.124
Yes |  | Yes | Number | ηm,y | Average net energy conversion efficiency of power unit m in year y (ratio) | 1
Option A3
Yes |  | No | Auto-Calculate | EFEL,m,y | CO2 emission factor of power unit m in year y (t CO2/MWh) | 0
Yes |  | Yes | Number | EGm,y | Net quantity of electricity generated and delivered to the grid by power unit m in year y (MWh) | 40
Simple Adjusted OM (All low-cost/must run grid power units serving the grid in year y)
[Click to add power units serving the grid in specified year]
Questionnaire to determine calculation approach for EFEL
Yes |  | No | If/Then | Option | Select the option that is best suited for your project data; Option A1: Data available for fuel consumption and electricity generation, Option A2: Only data available for the specific power unit are the electricity generation and the fuel types used, Option A3: Only data available is the electricity generation for the specific power unit. | Option A3
Option A1
Yes |  | No | Auto-Calculate | EFEL,k,y | CO2 emission factor of power unit m in year y (t CO2/MWh) | 0.070088
Yes |  | Yes | String | i | Fuel type combusted in power plant/unit
Yes |  | Yes | String | k | Name for power unit serving the grid in year specified (All low-cost/must run grid power units serving the grid in year y) | Power Unit 1
Yes |  | Yes | Number | EGk,y | Net quantity of electricity generated and delivered to the grid by power unit m in year y (MWh) | 40
Yes |  | Yes | String | y | The relevant year as per the data vintage chosen | 2009
[Click to add fuel type]
Yes |  | Yes | String | i | Fuel type combusted in power plant/unit | Coal
Yes |  | Yes | Number | FCi,k,y | Amount of fuel type i consumed in the project electricity system in year y (mass or volume unit) | 1
Yes |  | Yes | Number | NCVi,y | Net calorific value (energy content) of fuel type i in year y (GJ/mass or volume unit) | 22.609
Yes |  | Yes | Number | EFCO2,i,y | CO2 emission factor of fuel type i in year y (t CO2/GJ) | 0.124
Option A2
Yes |  | No | Auto-Calculate | EFEL,k,y | CO2 emission factor of power unit m in year y (t CO2/MWh | 0.4464
Yes |  | Yes | Number | EGk,y | Net quantity of electricity generated and delivered to the grid by power unit m in year y (MWh) | 40
Yes |  | Yes | Number | EFCO2,k,i,y | Average CO2 emission factor of fuel type i used in power unit m in year y (t CO2/GJ) | 0.124
Yes |  | Yes | Number | ηk,y | Average net energy conversion efficiency of power unit m in year y (ratio) | 1
Option A3
Yes |  | No | Auto-Calculate | EFEL,k,y | CO2 emission factor of power unit m in year y (t CO2/MWh) | 0
Yes |  | Yes | Number | EGk,y | Net quantity of electricity generated and delivered to the grid by power unit m in year y (MWh) | 40
Note on F4: [Threaded comment] Your version of Excel allows you to read this threaded comment; however, any edits to it will get removed if the file is opened in a newer version of Excel. Learn more: https://go.microsoft.com/fwlink/?linkid=870924 Comment: Eq 10
Note on F28: [Threaded comment] Your version of Excel allows you to read this threaded comment; however, any edits to it will get removed if the file is opened in a newer version of Excel. Learn more: https://go.microsoft.com/fwlink/?linkid=870924 Comment: Eq 4
Note on F39: [Threaded comment] Your version of Excel allows you to read this threaded comment; however, any edits to it will get removed if the file is opened in a newer version of Excel. Learn more: https://go.microsoft.com/fwlink/?linkid=870924 Comment: Eq 5
Note on F51: [Threaded comment] Your version of Excel allows you to read this threaded comment; however, any edits to it will get removed if the file is opened in a newer version of Excel. Learn more: https://go.microsoft.com/fwlink/?linkid=870924 Comment: Eq 4
Note on F62: [Threaded comment] Your version of Excel allows you to read this threaded comment; however, any edits to it will get removed if the file is opened in a newer version of Excel. Learn more: https://go.microsoft.com/fwlink/?linkid=870924 Comment: Eq 5

## Tool 07 Default Lambda
Share of LCMR | Lambda
99.87% to 100.00% | 1
99.50% to 99.87% | 0.95
98.87% to 98.87% | 0.9
97.98%to 98.87% | 0.85
96.85% to 97.98% | 0.8
95.47% to 96.85% | 0.75
93.83% to 95.47% | 0.7
91.94% to 93.83% | 0.65
89.80% to 91.94% | 0.6
87.41% to 89.80% | 0.55
84.76% to 87.41% | 0.5
81.86% to 84.76% | 0.45
78.72% to 81.86% | 0.4
75.32% to 78.72% | 0.35
71.66% to 75.32% | 0.3
67.76% to 71.66% | 0.25
63.60% to 67.76% | 0.2
59.20% to 63.60% | 0.15
54.54% to 59.20% | 0.1
50.00% to 54.54% | 0.05
0.0% to 50.00% | 0

## Tool 07 Average OM
Required Field | Selective Disclosure | Allow Multiple Answers | Schema Type | Parameter | Question | Answer | Notes
Average OM: Calculation Method Determination
Yes |  | No | If/Then |  | Select one of the two options to determine the calculation approach. Option A: Based on the net electricity generation and a CO2 emission factor of each power unit or Option B: Based on the total net electricity generation of all power plants serving the system and the fuel types and total fuel consumption of the project electricity system (Option B should only be used if the necessary data for Option A is not available) | Option A
Yes |  | No | Auto-Calculate | EFgrid,OMsimple,y | Simple operating margin CO2 emission factor in year y (t CO2/MWh | 0.51649
Option A: Calculation based on average efficiency and electricity generation of each plant
Yes |  | No | Auto-Calculate | EFgrid,OMsimple,y | Simple operating margin CO2 emission factor in year y (t CO2/MWh | 0.51649
[Click to add power units serving the grid in specified year]
Questionnaire to determine calculation approach for FEEL
Yes |  | No | If/Then | Option | Select the option that is best suited for your project data; Option A1: Data available for fuel consumption and electricity generation, Option A2: Only data available for the specific power unit are the electricity generation and the fuel types used, Option A3: Only data available is the electricity generation for the specific power unit. | Option A1
Option A1
Yes |  | No | Auto-Calculate | EFEL,m,y | CO2 emission factor of power unit m in year y (t CO2/MWh) | 0.070088
Yes |  | Yes | String | i | Fuel type combusted in power plant/unit
Yes |  | Yes | String | m | Name for power unit serving the grid in year specified (including low-cost/must-run power units) | Power Unit 1
Yes |  | Yes | Number | EGm,y | Net quantity of electricity generated and delivered to the grid by power unit m in year y (MWh) | 40
Yes |  | Yes | String | y | The relevant year as per the data vintage chosen | 2009
[Click to add fuel type]
Yes |  | Yes | String | i | Fuel type combusted in power plant/unit | Coal
Yes |  | Yes | Number | FCi,m,y | Amount of fuel type i consumed in the project electricity system in year y (mass or volume unit) | 1
Yes |  | Yes | Number | NCVi,y | Net calorific value (energy content) of fuel type i in year y (GJ/mass or volume unit) | 22.609
Yes |  | Yes | Number | EFCO2,i,y | CO2 emission factor of fuel type i in year y (t CO2/GJ) | 0.124
Option A2
Yes |  | No | Auto-Calculate | EFEL,m,y | CO2 emission factor of power unit m in year y (t CO2/MWh | 0.4464
Yes |  | Yes | Number | EGm,y | Net quantity of electricity generated and delivered to the grid by power unit m in year y (MWh) | 40
Yes |  | Yes | Number | EFCO2,m,i,y | Average CO2 emission factor of fuel type i used in power unit m in year y (t CO2/GJ) | 0.124
Yes |  | Yes | Number | ηm,y | Average net energy conversion efficiency of power unit m in year y (ratio) | 1
Option A3
Yes |  | No | Auto-Calculate | EFEL,m,y | CO2 emission factor of power unit m in year y (t CO2/MWh) | 0
Yes |  | Yes | Number | EGm,y | Net quantity of electricity generated and delivered to the grid by power unit m in year y (MWh) | 40
Option B: Calculation based on total fuel consumption and electricity generation of the system
Yes |  | No | Auto-Calculate | EFgrid,OMsimple,y | Simple operating margin CO2 emission factor in year y (t CO2/MWh) | 0.22195
Yes |  | Yes | Number | EGy | Net electricity generated and delivered to the grid by all power sources serving the system, including low-cost/must-run power plants/units, in year y (MWh) | 40
[Click to add fuel type]
Yes |  | Yes | String | i | Fuel type combusted in power plant/unit | Coal
Yes |  | Yes | Number | FCi,y | Amount of fuel type i consumed in the project electricity system in year y (mass or volume unit) | 1
Yes |  | Yes | Number | NCVi,y | Net calorific value (energy content) of fuel type i in year y (GJ/mass or volume unit) | 22.609
Yes |  | Yes | Number | EFCO2,i,y | CO2 emission factor of fuel type i in year y (t CO2/GJ) | 0.12
[Click to add fuel type]
Yes |  | Yes | String | i | Fuel type combusted in power plant/unit | Fuel Oil
Yes |  | Yes | Number | FCi,y | Amount of fuel type i consumed in the project electricity system in year y (mass or volume unit) | 1
Yes |  | Yes | Number | NCVi,y | Net calorific value (energy content) of fuel type i in year y (GJ/mass or volume unit) | 38.937
Yes |  | Yes | Number | EFCO2,i,y | CO2 emission factor of fuel type i in year y (t CO2/GJ) | 0.08
[Click to add fuel type]
Yes |  | Yes | String | i | Fuel type combusted in power plant/unit | Fuel Oil
Yes |  | Yes | Number | FCi,y | Amount of fuel type i consumed in the project electricity system in year y (mass or volume unit) | 1
Yes |  | Yes | Number | NCVi,y | Net calorific value (energy content) of fuel type i in year y (GJ/mass or volume unit) | 0.035
Yes |  | Yes | Number | EFCO2,i,y | CO2 emission factor of fuel type i in year y (t CO2/GJ) | 0.06
[Click to add fuel type]
Yes |  | Yes | String | i | Fuel type combusted in power plant/unit | Fuel Oil
Yes |  | Yes | Number | FCi,y | Amount of fuel type i consumed in the project electricity system in year y (mass or volume unit) | 1
Yes |  | Yes | Number | NCVi,y | Net calorific value (energy content) of fuel type i in year y (GJ/mass or volume unit) | 43.543
Yes |  | Yes | Number | EFCO2,i,y | CO2 emission factor of fuel type i in year y (t CO2/GJ) | 0.07
Note on F4: [Threaded comment] Your version of Excel allows you to read this threaded comment; however, any edits to it will get removed if the file is opened in a newer version of Excel. Learn more: https://go.microsoft.com/fwlink/?linkid=870924 Comment: Eq 3
Note on F6: [Threaded comment] Your version of Excel allows you to read this threaded comment; however, any edits to it will get removed if the file is opened in a newer version of Excel. Learn more: https://go.microsoft.com/fwlink/?linkid=870924 Comment: Eq 3
Note on F11: [Threaded comment] Your version of Excel allows you to read this threaded comment; however, any edits to it will get removed if the file is opened in a newer version of Excel. Learn more: https://go.microsoft.com/fwlink/?linkid=870924 Comment: Eq 4
Note on F22: [Threaded comment] Your version of Excel allows you to read this threaded comment; however, any edits to it will get removed if the file is opened in a newer version of Excel. Learn more: https://go.microsoft.com/fwlink/?linkid=870924 Comment: Eq 5
Note on F30: [Threaded comment] Your version of Excel allows you to read this threaded comment; however, any edits to it will get removed if the file is opened in a newer version of Excel. Learn more: https://go.microsoft.com/fwlink/?linkid=870924 Comment: Eq 9

## Tool 07 Build Margin
Required Field | Selective Disclosure | Allow Multiple Answers | Schema Type | Parameter | Question | Answer | Notes
Build Margin Emission Factor
Yes |  | No | Auto-Calculate | EFgrid,BM,y | Build margin CO2 emission factor in year y (t CO2/MWh) | 0.7028
Power unit information that comprises up to 20% of the system generation
|  |  | Help Text | Info | The sample group of power units "m" used to calculate the build margin consists of either: (a) The set of five power units that have been built most recently;or (b) The set of power capacity additions in the electricity system that comprise 20% of the system generation (in MWh) and that have been built most recently. Project participants should use the set of power units that comprises the larger annual generation. As a general guidance, a power unit is considered to have been built at the date when it started to supply electricity to the grid. Power plant registered as CDM project activities should be excluded from the sample group m. However, If the group of power units, not registered as CDM project activity, identified for estimating the build margin emission factor includes power unit(s) that is(are) built more than 10 years ago then: (i) Exclude power unit(s) that is (are) built more than 10 years ago from the group; and (ii) Include grid connected power projects registered as CDM project activities, which are dispatched by dispatching authority to the electricity system. Reference Figure 4 in AMS-III.BB document.
Yes |  | Yes | Number | Y | Most recent year generation data available | 2009
Yes |  | Yes | Number | Total EG | Total system generation | 40
[Click to add power unit]
Yes |  | Yes | Number | n | Unit Name | CHARDI01
Yes |  | Yes | Date | comdate | Commissioning Date | 2009-12-18
Yes |  | Yes | Number | EGm,y | Energy that comprises up to 20% of the system generation (MWh) | 1444
Yes |  | Yes | Number | EFEL,m,y | CO2 emission factor of power unit (t CO2/MWh) | 0
[Click to add power unit]
Yes |  | Yes | Number | n | Unit Name | ARMATG01
Yes |  | Yes | Date | comdate | Commissioning Date | 2009-10-22
Yes |  | Yes | Number | EGm,y | Energy that comprises up to 20% of the system generation (MWh) | 161
Yes |  | Yes | Number | EFEL,m,y | CO2 emission factor of power unit (t CO2/MWh) | 0.7028

## Tool 07 Dispatch Data OM
Required Field | Selective Disclosure | Multiple Answers | Schema Type | Parameter | Question | Answer | Notes
Dispatch Data Analysis OM
Yes |  |  | Number | EFgrid,OM-DD,y | Dispatch data analysis operating margin CO2 emission factor in year y (t CO2/MWh) Reference AMS-III.BB Section 64-69 | 0.7669
[Click to add power units serving the grid in specified year]
Yes |  |  | String | n | Name of power unit
Yes |  |  | Number | EFELy | CO2 emission factor for grid power units in the top of the dispatch order in year y (t CO2/MWh)
Yes |  |  | Number | EGn,y | Electricity generated and delivered to the grid by grid power unit n in year y (MWh)
[Click to add power units serving the grid in specified year]
Yes |  |  | String | n | Name of power unit
Yes |  |  | Number | EFELy | CO2 emission factor for grid power units in the top of the dispatch order in year y (t CO2/MWh)
Yes |  |  | Number | EGn,y | Electricity generated and delivered to the grid by grid power unit n in year y (MWh)

## Tool 07 Combined Margin
Required Field | Selective Disclosure | Multiple Answers | Schema Type | Parameter | Question | Answer | Notes
Questionnaire to determine calculation approach for combined margin emission factor
Yes |  | No | If/Then | Select one | Is data to determine Build Margin available? | Yes
Yes |  | No | If/Then | Select one | Is grid located in LDC/SIDs/URC or an isolated system? | Grid is located in LDC/SIDs/URC
Yes |  | No | If/Then | Select one | Is this data for the first crediting period? | Yes
Yes |  | No | If/Then | Select one | Select the option that best fits with your project activities: | Wind and Solar Power Generation
Combined Margin Emission Factor
Yes |  | No | Auto-Calculate | EFgrid,CM,y | Combined margin emissions factor in year y (t CO2/MWh) | 0.7669
Weighted average CM
Yes |  | No | Auto-Calculate | EFgrid,CM,y | Combined margin emissions factor in year y for Simplified CM (t CO2/MWh) | 0.56307
Yes |  | No | If/Then | EFgrid,OM,y | Operating margin CO2 emission factor in year y (t CO2/MWh) | 0.51649
Yes |  | No | If/Then | WOM | Weighting of operating margin emissions factor (per cent) | 0.75
Yes |  | No | If/Then | WBM | Weighting of build margin emissions factor (per cent) | 0.25
Simplified CM
Yes |  | No | Auto-Calculate | EFgrid,CM,y | Combined margin emissions factor in year y for Simplified CM (t CO2/MWh) | 0
Yes |  | No | If/Then | WOM | Weighting of operating margin emissions factor (per cent) | FALSE
Yes |  | No | If/Then | WBM | Weighting of build margin emissions factor (per cent) | FALSE
Yes |  | No | If/Then | EFgrid,BM,y | Build margin CO2 emission factor in year y (t CO2/MWh) | FALSE
Yes |  | No | If/Then | Select one | Is the project activity is located in a country other than a LDC/SIDs/URC? | Yes
Yes |  | No | If/Then | Select one | Is the share of renewable energy in total installed capacity in the grid/project electricity system less than or equal to 20 percent or is it more than or equal to 20 percent? | Less than or equal
Yes |  | No | If/Then | Select one | Has natural gas been used for electricity production in country/region in which project is implemented? | No
Yes |  | No | If/Then | EFgrid,OM,y | Operating margin CO2 emission factor in year y (t CO2/MWh) | 0.51649
Simplified CM for Isolated Grid System
Yes |  | No | If/Then | EFgrid,CM,y | Combined margin emissions factor in year y for Simplified CM (t CO2/MWh) | 0.2
Yes |  | No | If/Then | WOM | Weighting of operating margin emissions factor (per cent) | FALSE
Yes |  | No | If/Then | WBM | Weighting of build margin emissions factor (per cent) | FALSE
Yes |  | No | If/Then | EFgrid,OM,y | Operating margin CO2 emission factor in year y (t CO2/MWh) | FALSE
Yes |  | No | If/Then | EFgrid,BM,y | Build margin CO2 emission factor in year y (t CO2/MWh) | FALSE
Yes |  | No |  | Select one | Is there a single diesel/fuel oil generator power plant or multiple power plants? | Multiple | If multiple is selected follow up with next question (F30)
Yes |  | No |  | Select one | For multiple power plants, choose the option that best fits your project: | Isolated grid systems with multiple fuel and technology types with combined cycle power plants | For options Isolated grid systems with multiple fuel and technology types without combined cycle power plants and Isolated grid systems with multiple fuel and technology types with combined cycle power plants follow up with next question (F31)
Yes |  | No |  | Select one | Are there gaseous fuel-based combined cycle power plants? | Yes

## Tool 03
Required Field | Selective Disclosure | Multiple Answers | Schema Type | Parameter | Question | Answer | Notes
Tool 03: Tool to calculate project or leakage CO2 emissions from fossil fuel combustion
No |  | No | Auto-Calculated | PEFC,j,y | Total CO2 emissions from fossil fuel combustion in process j during the year y (tCO2/yr) (From all Cases) | 800820.2767 | Sum of emissions from all cases added.
Case 1: Questionnaire to determine calculation method [Click to add project or leakage CO2 emissions from fossil fuel combustion based on fuel type]
Yes |  | Yes | String | 𝑖 | What fuel types are combusted in the project activity process? | Natural gas
Yes |  | Yes | String |  | Specify which combustion process this tool is being applied to | Anaerobic digester
Yes |  | Yes | If/then |  | What approach would you like to use to calculate the CO2 emission coefficient? | Option A | Option A: The CO2 emission coefficient is calculated based on the chemical composition of the fossil fuel type. (Option A should be the preferred approach, if the necessary data is available.) Option B: The CO2 emission coefficient is calculated based on net calorific value and CO2 emission factor of the fuel type.
Yes |  | Yes | If/then |  | Is the fuel used measused in a mass or volume unit? | Mass | Mass or Volume (if Mass is selected then cell F13 should be used, if Volume is selected then cell F14 should be used. Note: Only relavent if Option A is seleted)
Emissions
No |  | No | Auto-Calculated | PEFC,j,y | CO2 emissions from fossil fuel combustion in process j during the year y (tCO2/yr) | 36.6667
Yes |  | Yes | Number | FCi,j,y | Quantity of fuel type i combusted in process j during the year y (mass or volume unit/yr) | 20
Yes |  | No | Auto-Calculated | COEFi,y | CO2 emission coefficient of fuel type i in year y (tCO2/mass or volume unit) | 1.8333 | This value will come from cell G14, G15, or G19 depending on the responses from the questionnaire
The CO2 emission coefficient COEFi,y Option A
No |  | No | Auto-Calculated | COEFi,y | CO2 emission coefficient of fuel type i in year y (tCO2/Mass Unit) | 1.8333 | If Mass Unit
No |  | No | Auto-Calculated | COEFi,y | CO2 emission coefficient of fuel type i in year y (tCO2/Volume Unit) | 3.6667 | If Volume Unit
Yes |  | Yes | Number | wc,i,y | Weighted average mass fraction of carbon in fuel type i in year y (tC/mass unit of the fuel) | 0.5
Yes |  | Yes | Number | Pi,y | Weighted average density of fuel type i in year y (mass unit/volume unit of the fuel) | 2
The CO2 emission coefficient COEFi,y Option B
No |  | No | Auto-Calculated | COEFi,y | CO2 emission coefficient of fuel type i in year y (tCO2/mass or volume unit) | 11.15
Yes |  | Yes | Number | NCVi,y | Weighted average net calorific value of the fuel type i in year y (GJ/mass or volume unit) | 0.5
Yes |  | Yes | Number | EFCO2,y,y | Weighted average CO2 emission factor of fuel type i in year y (tCO2/GJ) | 22.3
Case 2: Questionnaire to determine calculation method [Click to add project or leakage CO2 emissions from fossil fuel combustion based on fuel type]
Yes |  | Yes | String | 𝑖 | What fuel types are combusted in the project activity process? | Natural gas
Yes |  | Yes | String |  | Specify which combustion process this tool is being applied to | Anaerobic digester
Yes |  | Yes | Enum |  | What approach would you like to use to calculate the CO2 emission coefficient? | Option B | Option A: The CO2 emission coefficient is calculated based on the chemical composition of the fossil fuel type. (Option A should be the preferred approach, if the necessary data is available.) Option B: The CO2 emission coefficient is calculated based on net calorific value and CO2 emission factor of the fuel type.
Yes |  | Yes | Enum |  | Is the fuel used measused in a mass or volume unit? | Volume | Mass or Volume (if Mass is selected then cell F13 should be used, if Volume is selected then cell F14 should be used. Note: Only relavent if Option A is seleted)
Emissions
No |  | No | Auto-Calculated | PEFC,j,y | CO2 emissions from fossil fuel combustion in process j during the year y (tCO2/yr) | 800783.61
Yes |  | Yes | Number | FCi,j,y | Quantity of fuel type i combusted in process j during the year y (mass or volume unit/yr) | 14559702
Yes |  | Yes | Auto-Calculated | COEFi,y | CO2 emission coefficient of fuel type i in year y (tCO2/mass or volume unit) | 0.055 | This value will come from cell G32, G33, or G37 depending on the responses from the questionnaire
The CO2 emission coefficient COEFi,y Option A
No |  | No | Auto-Calculated | COEFi,y | CO2 emission coefficient of fuel type i in year y (tCO2/Mass Unit) | 0.36667 | If Mass Unit
No |  | No | Auto-Calculated | COEFi,y | CO2 emission coefficient of fuel type i in year y (tCO2/Volume Unit) | 0.055 | If Volume Unit
Yes |  | Yes | Number | wc,i,y | Weighted average mass fraction of carbon in fuel type i in year y (tC/mass unit of the fuel) | 0.1
Yes |  | Yes | Number | Pi,y | Weighted average density of fuel type i in year y (mass unit/volume unit of the fuel) | 0.15
The CO2 emission coefficient COEFi,y Option B
No |  | No | Auto-Calculated | COEFi,y | CO2 emission coefficient of fuel type i in year y (tCO2/mass or volume unit) | 0.61506
Yes |  | Yes | Number | NCVi,y | Weighted average net calorific value of the fuel type i in year y (GJ/mass or volume unit) | 1.055
Yes |  | Yes | Number | EFCO2,y,y | Weighted average CO2 emission factor of fuel type i in year y (tCO2/GJ) | 0.583

## Tool 02
Required Field | Selective Disclosure | Multiple Answers | Schema Type | Parameter | Question | Answer | Notes
TOOL 02: Combined tool to identify the baseline scenario and demonstrate additionality
Yes |  | no | if/then | Step 0 : First-of-its-kind project activities | Is the proposed project activity the first-of-its-kind? | No | If Yes: Move to Step 1A in Case 2 If No: Move to Step 1A in Case 1
Yes |  | yes | string |  | Provide evidence to justify answer. | (Explanation/proof) | Follow up to previous question.
Case 1: If Project is not a first-of-its-kind.
Yes |  | no | if/then | Step 1A: Define alternative scenarios | Have realistic and credible alternative scenario(s) to the project activity been identified? | Yes | If Yes proceed to Step 1B If No: Can't proceed
Yes |  | yes | string |  | Provide evidence to justify answer. | (List of plausible alternative scenarios to the project activity + explanation) | Follow up to previous question.
Yes |  | no | if/then | Step 1B: Consistency with regulations | Are all the alternative scenario(s) in compliance with mandatory legislation and regulations (taking into account the enforcement in the region or country and EB decisions on national and/or sectoral policies and regulations)? | No | If Yes: Move to Step 2A (Barrier analysis) If No: Move to Step 1C
Yes |  | yes | string |  | Provide evidence to justify answer. | (List of alternative scenarios to the project activity that follow mandatory legislation and regulations + explanation.) | Follow up to previous question.
Yes |  | no | if/then | Step 1C: Consistency with regulations | Is project without CDM the only alternative remaining? | No | If Yes: Project activity is not additional. If No: Move to Step 2A (Barrier analysis)
Yes |  | yes | string |  | Provide evidence to justify answer. | (Explanation/proof) | Follow up to previous question. (If the above-mentioned list contains only one scenario, than the proposed project activity is not additional)
Yes |  | no | if/then | Step 2A: Barrier analysis (Identify) | Is there at least one or more realistic and credible barrier preventing the implementation of the proposed project activity without the CDM? | Yes | If Yes proceed to Step 2B If No: Can't proceed
Yes |  | yes | string |  | Provide evidence to justify answer. | (List of barriers that may prevent one or more alternative scenarios to occur + explanation.) | Follow up to previous question.
Yes |  | no | if/then | Step 2B: Barrier analysis (Eliminate) | Is at least one alternative scenario, other than proposed CDM project activity, not prevented by any of the identified barriers? | Yes | If Yes: Proceed to Step 3A (Investment Analysis) If No: Proceed to Step 3B (No Investment Analysis)
Yes |  | yes | string |  | Provide evidence to justify answer. | (List of alternative scenarios to the project activity that are not prevented by any barrier + explanation.) | Follow up to previous question.
Yes |  | no | if/then | Step 3A: Investment analysis | Can the service or product only be provided by the project proponent? | Yes | If Yes: Move to Cell C17 If No: Move to Cell C19
Yes |  | yes | if/then | If yes to Step 3A: | Investment comparison or simple cost anlysis must be chosen, is the sensitivity analysis conclusive to confirm the result of the investment comparison analysis or simple cost analysis? | Yes | If Yes: Proceed to Step 4A. (The most economically or financially attractive alternative scenario is considered as the baseline scenario) If No: Proceed to Step 4A. (The alternative scenario to the project activity with least emissions among the alternative scenarios is considered as the baseline scenario)
Yes |  | yes | string |  | Provide evidence to justify answer. | (Explanation/proof) | Follow up to previous question.
Yes |  | no | if/then | If no to Step 3A: | Benchmark anlysis must be chosen, is the sensitivity analysis conclusive? | Yes | If Yes: Proceed to Step 4A. (The baseline emission is the emission benchmark, or the emission of the most attractive alternative if required in methodology.) If No: Project activity is not additional
Yes |  | yes | string |  | Provide evidence to justify answer. | (Explanation/proof) | Follow up to previous question.
Yes |  | no | if/then | Step 3B: No Investment analysis | Can the service or product only be provided by the project proponent? | Yes | If Yes: Proceed to Step 4A (The baseline scenario is the least emissions scenario*) If No: Proceed to Step 4A (The baseline emission is the emission benchmark*)
Yes |  | yes | string |  | Provide evidence to justify answer. | (Explanation/proof) | Follow up to previous question.
Yes |  | no | if/then | Step 4A: Emission Level | Is emission level of the baseline scenario higher than that of the proposed project activity? | Yes | If Yes: Proceed to Step 4B If No: Project activity is not additional.
Yes |  | yes | string |  | Provide evidence to justify answer. | (Explanation/proof) | Follow up to previous question.
Yes |  | no | if/then | Step 4B: Common practice analysis | Is the project common practice? | No | If Yes: Project activity is not additional. If No: Project activity is additional.
Yes |  | yes | string |  | Provide evidence to justify answer. | (Explanation/proof) | Follow up to previous question.
Flowchart: (Case 1) If Project is not a first-of-its-kind.
Case 2: If Project is a first-of-its-kind.
Yes |  | no | if/then | Step 1A: Define alternative scenarios | Have realistic and credible alternative scenario(s) to the project activity been identified? | Yes | If Yes proceed to Step 1A If No: Can't proceed
Yes |  | yes | string |  | Provide evidence to justify answer. | (List of plausible alternative scenarios to the project activity + explanation) | Follow up to previous question.
Yes |  | no | if/then | Step 1B: Consistency with regulations | Are all the alternative scenario(s) in compliance with mandatory legislation and regulations (taking into account the enforcement in the region or country and EB decisions on national and/or sectoral policies and regulations)? | No | If Yes: Move to Step 2A (Barrier analysis) If No: Move to Step 1C
Yes |  | yes | string |  | Provide evidence to justify answer. | (List of alternative scenarios to the project activity that follow mandatory legislation and regulations + explanation.) | Follow up to previous question.
Yes |  | no | if/then | Step 1C: Consistency with regulations | Is project without CDM the only alternative remaining? | No | If Yes: Project activity is not additional. If No: Move to Step 2A (Barrier analysis)
Yes |  | yes | string |  | Provide evidence to justify answer. | (Explanation/proof) | Follow up to previous question. (If the above-mentioned list contains only one scenario, than the proposed project activity is not additional)
Yes |  | no | if/then | Step 2A: Barrier analysis (Identify) | Is there at least one or more realistic and credible barrier preventing the implementation of the proposed project activity without the CDM? | Yes | If Yes proceed to Step 2B If No: Can't proceed
Yes |  | yes | string |  | Provide evidence to justify answer. | (List of barriers that may prevent one or more alternative scenarios to occur + explanation.) | Follow up to previous question.
Yes |  | no | if/then | Step 2B: Barrier analysis (Eliminate) | Is at least one alternative scenario, other than proposed CDM project activity, not prevented by any of the identified barriers? | Yes | If Yes: Proceed to Step 3A (Investment Analysis) or Step 3B (No Investment Analysis) If No: Proceed to Step 3B (No Investment Analysis)
Yes |  | yes | string |  | Provide evidence to justify answer. | (List of alternative scenarios to the project activity that are not prevented by any barrier + explanation.) | Follow up to previous question.
Yes |  | no | if/then | Step 3A: Investment analysis | Can the service or product only be provided by the project proponent? | Yes | If Yes: Move to Cell C75 If No: Move to Cell C77
Yes |  | no | if/then | - If yes to Step 3A: | Investment comparison or simple cost anlysis must be chosen, is the sensitivity analysis conclusive to confirm the result of the investment comparison analysis or simple cost analysis? | Yes | If Yes: Proceed to Step 4 (The most economically or financially attractive alternative scenario is considered as the baseline scenario) If No: Proceed to Step 4 (The alternative scenario to the project activity with least emissions among the alternative scenarios is considered as the baseline scenario)
Yes |  | yes | string |  | Provide evidence to justify answer. | (Explanation/proof) | Follow up to previous question.
Yes |  | no | if/then | - If no to Step 3A: | Benchmark anlysis must be chosen, is the sensitivity analysis conclusive? | Yes | If Yes: Proceed to Step 4 (The baseline emission is the emission benchmark, or the emission of the most attractive alternative if required in methodology.) If No: Proceed to Step 4 (The baseline emission is the emission benchmark.)
Yes |  | yes | string |  | Provide evidence to justify answer. | (Explanation/proof) | Follow up to previous question.
Yes |  | no | if/then | Step 3B: No Investment analysis | Can the service or product only be provided by the project proponent? | Yes | If Yes: Proceed to Step 4 (The baseline scenario is the least emissions scenario*) If No: Proceed to Step 4 (The baseline emission is the emission benchmark*)
Yes |  | yes | string |  | Provide evidence to justify answer. | (Explanation/proof) | Follow up to previous question.
Yes |  | no | if/then | Step 4: Emission Level | Is emission level of the baseline scenario higher than that of the proposed project activity? | Yes | If Yes: Project activity is additional. If No: Project activity is not additional.
Yes |  | yes | string |  | Provide evidence to justify answer. | (Explanation/proof) | Follow up to previous question.
Flowchart: (Case 2) If Project is a first-of-its-kind.

## Tool 10
Required Field | Selective Disclosure | Multiple Answers | Schema Type | Parameter | Question | Answer | Notes
TOOL 10: Tool to determine the remaining lifetime of equipment
yes |  | yes | Auto-Calculate | RL | Remaining lifetime of the baseline or project equipment (unit in years or hours) | 15 | 3 Options to determine the remaining lifetime of the equipment: (a) Use manufacturers information on the technical lifetime of equipment and compare to the date of first commissioning (b) Obtain an expert evaluation (c) Use default values
yes |  | yes | String |  | Choose option to determine the remaining lifetime of the equipment. | (C) Use default values
Option (a): Manufacturer Info
yes |  | yes | number | RL | Remaining lifetime of the baseline or project equipment (unit in years or hours) : Manufacturer Info |  | Project Proponent to provide this information.
yes |  | yes | if/then |  | Does the project fall under the qualifications to use this option as stated in Tool 10? | yes | This option can only be applied if: (i) Manufacturers information for the technical lifetime of the equipment is available; (ii) The project participants can demonstrate that the equipment has been operated and maintained according to the recommendations of the equipment supplier to ensure that the technical lifetime specified by the manufacturer is not reduced; (iii) There are no periodic replacement schedules or scheduled replacement practices specific to the industrial facility, that require early replacement of equipment before the expiry of the technical lifetime; (iv) The equipment has no design fault or defect and did not have any industrial accident due to which the equipment can not operate at rated performance levels.
yes |  | yes | String |  | Provide evidence/details to justify answer. | (Explanation/documents) | Follow up to previous question.
Option (b): Expert Evaluation
yes |  | yes | number | RL | Remaining lifetime of the baseline or project equipment (unit in years or hours) : Expert Evaluation |  | Project Proponent to provide this information.
yes |  | yes | if/then |  | Was an independent expert having relevant experience requested to determine the remaining lifetime of the equipment and did the evaluation include analysis requirements as stated in Tool 10? | yes | Analysis should include: • The operational history of the equipment to identify the past performance, equipment retrofits, failures/accidents, capacity upgrades/degradations, replacements etc. • The current operation and maintenance practices; • Documented specific sectoral/industry practices for replacements; • Conducting tests on the equipment, such as magnetic particle examinations, ultrasonic testing, metallurgical analysis, etc
yes |  | yes | String |  | Provide evidence/details of analysis. | (Explanation/documents) | Follow up to previous question.
Option (c): Use Default Values
yes |  | yes | Auto-Calculate | RL | Remaining lifetime of the baseline or project equipment (unit in years or hours) : Using Default Values for Technical lifetime | 15
yes |  | yes | if/then |  | Does the project fall under the qualifications to use this option as stated in Tool 10? | yes | This option can only be applied if: (i) The project participants can demonstrate that the equipment has been operated and maintained according to the recommendations of the equipment supplier; (ii) There are no periodic replacement schedules or scheduled replacement practices specific to the industrial facility, that require early replacement of equipment before the expiry of the technical lifetime; (iii) The equipment has no design fault or defect and did not have any industrial accident due to which the equipment can not operate at rated performance levels.
yes |  | yes | String |  | Provide evidence/details to justify answer. | (Explanation/documents) | Follow up to previous question.
yes |  | yes | if/then |  | Choose equipment default value to use for technical lifetime: | Steam Turbines
|  | yes | if/then |  | Choose unit to calculate lifetime: | Years
yes |  | yes | Number | TL | technical lifetime | 25
yes |  | yes | Number | OT | operational time | 10 | Project Proponent to provide this information. (Should match technical lifetime unit, years or hours.)
For the technical lifetime, the following default values apply:
[5 empty] | Equipment | Default value for Technical lifetime | Unit
[5 empty] | Steam Turbines | 25 | years
[5 empty] | Gas turbines, upto 50 MW capacity | 150000 | hours
[5 empty] | Gas turbines, above 50 MW capacity | 200000 | hours
[5 empty] | Wind turbines, onshore | 25 | years
[5 empty] | Wind turbines, offshore | 20 | years
[5 empty] | Diesel/oil/gas fired generator sets | 50000 | hours
[5 empty] | Heaters, chillers, pumps, etc. used in HVAC systems | 15 | years