## Main schema
Required Field | Selective Disclosure | Allow Multiple Answers | Properties | Schema Type | Parameter | Question | Answer | Notes
Project Details
Yes |  | No |  | String | N/A | Summary Description of the Project | Wastewater methane capture and combustion
Yes |  | No | ActivityImpactModule.projectScope | String | N/A | Sectoral Scope | Sectoral Scope 13
Yes |  | No | ActivityImpactModule.projectType | String | N/A | Project Type | Project activity
Yes |  | No |  | String | N/A | Type of Activity | Methane recovery and destruction
Yes |  | No | ActivityImpactModule.projectScale | String | N/A | Project Scale | Small-scale
|  | Yes | GeographicLocation.latitude | String | N/A | Project Location Latitude | -12.05
|  | Yes | GeographicLocation.longitude | String | N/A | Project Location Longitude | 96.95
Yes |  | Yes | GeographicLocation.geoJsonOrKml | GeoJSON | N/A | Project Location GeoJSON (GeoJSON supports the following geometry types: Point, LineString, Polygon, MultiPoint, MultiLineString, MultiPolygon.) | {"type":"Point","coordinates":[12.05,-96.95]}
Yes |  | No |  | String | N/A | Project Eligibility | Meets VCS rules
Yes |  | Yes | AccountableImpactOrganization.name | String | N/A | Project Participant Organization Name | Wastewater Corp
Yes |  | Yes |  | String | N/A | Project Participant Contact Person | Jane Smith
Yes |  | Yes |  | String | N/A | Project Participant Title | Engineer
Yes |  | Yes | AccountableImpactOrganization.addresses | Address | N/A | Project Participant Address | 789 Water St, Jakarta
Yes |  | Yes | AccountableImpactOrganization.country | Address | N/A | Project Participant Country | Indonesia
Yes |  | Yes |  | Phone Number | N/A | Project Participant Telephone | +62 21 234 5678
Yes |  | Yes |  | Email | N/A | Project Participant Email | jane.smith@wastewatercorp.com
Yes |  | Yes | AccountableImpactOrganization.owners | String | N/A | Project Ownership | Owned and operated by Wastewater Corp
Yes |  | No |  | String | N/A | Participation under other GHG Programs | Not seeking registration under any program
Yes |  | No |  | String | N/A | Other Forms of Environmental Credit | No other credits generated
Yes |  | No |  | String | N/A | Project Rejected by Other GHG Programs | Not rejected previously
Yes |  | No | QualityStandard.methodologyAndTools | Select all that apply | N/A | Title and Reference of Methodologies | CDM - AMS-III.H.
Yes |  | No |  | Date | N/A | Project Start Date | 2022-01-03
Yes |  | Yes |  | Date Range | N/A | Crediting Period | 7 years renewable (2 times)
Yes |  | Yes |  | Date Range | N/A | Monitoring Period | 01/03/2022 - 28/02/2023
Yes |  | No |  | String | N/A | Monitoring Plan | As per AMS-III.H requirements
Yes |  | No |  | String | N/A | Compliance with Laws, Statutes and Other Regulatory Frameworks | Has environmental clearance certificate
Yes |  | Yes | CoBenefit.unSdg | String | N/A | Sustainable development | Improves wastewater treatment, reduces pollution
Yes |  | No |  | String | N/A | Further Information | No additional relevant information
Additionality tool to be used
Yes |  | no |  | Default Constant | Question | Would you be using "Simplified procedure to demonstrate additionality" (Tool 32)? | Yes | While applying this tool, the project proponent is not required to demonstrate compliance with conditions 12 (c) and 12 (d) of this tool. The simplified procedure to demonstrate additionality does not apply to Greenfield project activities.
Yes |  | No |  | Date | Year(Y) | Select the time range for baseline, project and reduction calculations (Extract year y from it) | 2022
Baseline Emissions
Yes |  | No |  | Auto-Calculate | BEy | What are the baseline emissions in year y? (t CO2e) | 78590.1058 | Equation 1
Yes |  | No |  | Number | Number | What is the baseline emissions from electricity or fossil fuel consumption in year y (t CO2e)? | 74.0683 | Sum of "Tool to calculate baseline, project and/or leakage emissions from electricity consumption" and “Tool to calculate project or leakage CO2 emissions from fossil fuel combustion”
Yes |  | No |  | Auto-Calculate | BEww,treatment,y | What is the value of Baseline Emissions from Wastewater Treatment Systems? | 78320
[CLICK TO ADD BASELINE WASTEWATER TREATMENT SYSTEM]
Yes |  | No |  | Number | Qww,i,y | What is the volume of wastewater treated in baseline wastewater treatment system I in year y (m3)? | 50000
Yes |  | No |  | Number | CODinflow,i,y | What is the Chemical Oxygen Demand (COD) of the wastewater inflow to the baseline treatment system I in year y (t/m3)? | 0.2
Yes |  | No |  | Number | ηCOD,BL,i | What is the COD removal efficiency of the baseline treatment system I? | 0.8
Yes |  | No |  | Default Constant | MCF𝑤𝑤,𝑡𝑟𝑒𝑎𝑡𝑚𝑒𝑛𝑡,𝐵𝐿,𝑖 | What is the Methane Correction Factor (MCF) for baseline wastewater treatment system I? | 0.8
[CLICK TO ADD BASELINE WASTEWATER TREATMENT SYSTEM]
Yes |  | No |  | Number | Qww,i,y | What is the volume of wastewater treated in baseline wastewater treatment system II in year y (m3)? | 40000
Yes |  | No |  | Number | CODinflow,i,y | What is the Chemical Oxygen Demand (COD) of the wastewater inflow to the baseline treatment system II in year y (t/m3)? | 0.3
Yes |  | No |  | Number | ηCOD,BL,i | What is the COD removal efficiency of the baseline treatment system II? | 0.8
Yes |  | No |  | Default Constant | MCF𝑤𝑤,𝑡𝑟𝑒𝑎𝑡𝑚𝑒𝑛𝑡,𝐵𝐿,𝑖 | What is the Methane Correction Factor (MCF) for baseline wastewater treatment system II? | 0.8
[CLICK TO ADD BASELINE WASTEWATER TREATMENT SYSTEM]
Yes |  |  |  | Default Constant | 𝐵𝑜,𝑤𝑤 | Methane producing capacity of the wastewater (IPCC value of 0.25 kg CH4/kg COD)5 | 0.25
Yes |  | No |  | Default Constant | 𝑈𝐹BL | Model correction factor to account for model uncertainties - 0.89 | 0.89
Yes |  | No |  | Default Constant | 𝐺𝑊𝑃𝐶𝐻4 | Global Warming Potential for methane | 25 | Fixed
Yes |  | No |  | Auto-Calculate | BEs,treatment,y | Baseline Emissions from Sludge Treatment Systems | 83.4375
[CLICK TO ADD BASELINE SLUDGE TREATMENT SYSTEM]
Yes |  | No |  | Enum | Choice | Is sludge composted? | No | If yes, redirect to "Optional Scenario", else continue.
Yes |  | No |  | Enum | Choice | Is baseline treatment system different from the treatment system in project scenario? | No | If yes, Calculate F68 using formula, else, ask for input.
Yes |  | No |  | Auto-Calculate | Sj,BL,y​ | What is the amount of dry matter in the sludge that would have been treated by the sludge treatment system I in the baseline scenario? | 112.5 | If baseline treatment system is different from project scenario, then use formula in F68, else ask for input.
Yes |  | No |  | Number | Si,PJ,y | Amount of dry matter in the sludge treated by the sludge treatment system I in year y in the project scenario (t) | 90 | Only needed if baseline treatment system is different
Yes |  | No |  | Number | SGRBL | What is the sludge generation ratio of the wastewater treatment plant in the baseline scenario (tonne of dry matter in sludge/t COD removed) | 0.05
Yes |  | No |  | Number | SGRPJ | What is the sludge generation ratio of the wastewater treatment plant in the project scenario (tonne of dry matter in sludge/t COD removed) | 0.04
Yes |  | No |  | Default Constant | DOCs​ | What is the degradable organic content of the untreated sludge generated in the year y? | 0.5 | Sludge analysis tools
Yes |  | No |  | Default Constant | DOCF​ | What is the fraction of DOC dissimilated to biogas? | 0.5 | IPCC default values
Yes |  | No |  | Default Constant | F | What is the fraction of CH4​ in biogas? | 0.5 | IPCC default values
Yes |  | No |  | Default Constant | MCFs,treatment,BL,j​ | What is the methane correction factor for the baseline sludge treatment system I? | 0.2 | Table 2, Sludge treatment system data
Yes |  | No |  | Default Constant | 𝑈𝐹BL | Model correction factor to account for model uncertainties - 0.89 | 0.89
Yes |  | No |  | Default Constant | 𝐺𝑊𝑃𝐶𝐻4 | Global Warming Potential for methane | 25
OPTIONAL SCENARIO
Yes |  | No |  | Auto-Calculate | BEs,treatment,y | Baseline Emissions from Sludge Treatment Systems | 28.125
Yes |  | No |  | Auto-Calculate | Sj,BL,y​ | What is the amount of dry matter in the sludge that would have been treated by the sludge treatment system I in the baseline scenario? | 112.5 | If baseline treatment system is different from project scenario, then use formula in F28, else ask for input.
Yes |  | No |  | Default Constant | EFcomposting | Emission factor for composting organic waste (t CH4/t waste treated) | 0.01 | Only needed for Equation4
Yes |  | No |  | Default Constant | 𝐺𝑊𝑃𝐶𝐻4 | Global Warming Potential for methane | 25
[CLICK TO ADD BASELINE SLUDGE TREATMENT SYSTEM]
Yes |  | No |  | Enum | Choice | Is sludge composted? | No | If yes, redirect to "Optional Scenario", else continue.
Yes |  | No |  | Enum | Choice | Is baseline treatment system different from the treatment system in project scenario? | No | If yes, Calculate F28 using formula, else, ask for input.
Yes |  | No |  | Auto-Calculate | Sj,BL,y​ | What is the amount of dry matter in the sludge that would have been treated by the sludge treatment system II in the baseline scenario? | 112.5 | If baseline treatment system is different from project scenario, then use formula in F28, else ask for input.
Yes |  | No |  | Number | Si,PJ,y | Amount of dry matter in the sludge treated by the sludge treatment system II in year y in the project scenario (t) | 90 | Only needed if baseline treatment system is different
Yes |  | No |  | Number | SGRBL | What is the sludge generation ratio of the wastewater treatment plant in the baseline scenario (tonne of dry matter in sludge/t COD removed) | 0.05
Yes |  | No |  | Number | SGRPJ | What is the sludge generation ratio of the wastewater treatment plant in the project scenario (tonne of dry matter in sludge/t COD removed) | 0.04
Yes |  | No |  | Default Constant | DOCs​ | What is the degradable organic content of the untreated sludge generated in the year y? | 0 | Sludge analysis tools
Yes |  | No |  | Default Constant | DOCF​ | What is the fraction of DOC dissimilated to biogas? | 0 | IPCC default values
Yes |  | No |  | Default Constant | F | What is the fraction of CH4​ in biogas? | 0 | IPCC default values
Yes |  | No |  | Default Constant | MCFs,treatment,BL,j​ | What is the methane correction factor for the baseline sludge treatment system II? | 0 | Table 2, Sludge treatment system data
Yes |  | No |  | Default Constant | 𝑈𝐹BL | Model correction factor to account for model uncertainties - 0.89 | 0
Yes |  | No |  | Default Constant | 𝐺𝑊𝑃𝐶𝐻4 | Global Warming Potential for methane | 0
OPTIONAL SCENARIO
Yes |  | No |  | Auto-Calculate | BEs,treatment,y | Baseline Emissions from Sludge Treatment Systems | 0
Yes |  | No |  | Auto-Calculate | Sj,BL,y​ | What is the amount of dry matter in the sludge that would have been treated by the sludge treatment system II in the baseline scenario? | 112.5 | If baseline treatment system is different from project scenario, then use formula in F28, else ask for input.
Yes |  | No |  | Default Constant | EFcomposting | Emission factor for composting organic waste (t CH4/t waste treated) | 0 | Only needed for Equation4
Yes |  | No |  | Default Constant | 𝐺𝑊𝑃𝐶𝐻4 | Global Warming Potential for methane | 0
[CLICK TO ADD BASELINE SLUDGE TREATMENT SYSTEM]
Yes |  | No |  | Auto-Calculate | BEww,discharge,y | Baseline Emissions from Degradable Organic Carbon in Treated Wastewater | 4450
Yes |  | No |  | Number | Qww,i,y | What is the volume of wastewater treated in baseline wastewater treatment system II in year y (m3)? | 40000
Yes |  |  |  | Default Constant | 𝐵𝑜,𝑤𝑤 | Methane producing capacity of the wastewater (IPCC value of 0.25 kg CH4/kg COD)5 | 0.25
Yes |  | No |  | Default Constant | 𝑈𝐹BL | Model correction factor to account for model uncertainties - 0.89 | 0.89
Yes |  | No |  | Default Constant | 𝐺𝑊𝑃𝐶𝐻4 | Global Warming Potential for methane | 25
Yes |  | No |  | Number | CODww,discharge,BL,y | What is the Chemical oxygen demand of the treated wastewater discharged into sea river or lake in the baseline situation in the year y (t/m3) | 0.1
Yes |  | No |  | Default Constant | MCFww,BL,discharge | Methane correction factor based on discharge pathway in the baseline situation of the wastewater | 0.2
Yes |  | No |  | Enum | Choice | Is the sludge is controlled combusted, disposed in a landfill with biogas recovery, or used for soil application in the baseline scenario? | No | If yes, BEs,final,y below will be calculated, else set to 0.
Yes |  | No |  | Auto-Calculate | BEs,final,y | What are Baseline Emissions from Anaerobic Decay of Final Sludge? | 333.75
Yes |  | No |  | Number | Sfinal,BL,y | What is the mount of dry matter in the final sludge generated by the baseline wastewater treatment systems? | 112.5
Yes |  | No |  | Default Constant | UFBL | Model correction factor to account for model uncertainties? | 0.89
Yes |  | No |  | Default Constant | MCFs,BL,final | Methane correction factor of the disposal site that receives the final sludge in the baseline situation | 0.8 | Tool to determine methane emissions avoided from dumping waste at a solid waste disposal site
Yes |  | No |  | Default Constant | DOCs​ | Degradable organic content of the untreated sludge generated in the year y | 0.5 | Sludge analysis tools
Yes |  | No |  | Default Constant | DOCF​ | Fraction of DOC dissimilated to biogas | 0.5 | IPCC default values
Yes |  | No |  | Default Constant | F | Fraction of CH4​ in biogas | 0.5 | IPCC default values
Yes |  | No |  | Default Constant | 𝐺𝑊𝑃𝐶𝐻4 | Global Warming Potential for methane | 25
Project Emissions
Yes |  | No |  | Auto-Calculate | PEy | What are the total project emissions in year y (tCO2e)? | 66903.8917 | Equation 8
Yes |  | No |  | Auto-Calculate | PEpower,y | What are the emissions from electricity or fuel consumption in year y (tCO2e)? | 73.3333 | Tool to calculate baseline project and/or leakage emissions from electricity consumption
Yes |  | No |  | Auto-Calculate | PEww,treatment,y | What are the methane emissions from wastewater treatment systems affected by the project activity, and not equipped with biogas recovery, in year y (tCO2e)? | 1579.1306 | Equation 2. Also use a uncertainity factor of 1.12
[CLICK TO ADD WASTEWATER TREATMENT SYSTEM]
Yes |  | No |  | Default Constant | MCFww,treatment,PJ,k | What is the Methane correction factor for project wastewater treatment system I? | 0.1 | Table 2 of methodology
Yes |  | No |  | Number | CODremoved,PJ,k,y | What is the chemical oxygen demand removed by treatment system I equipped with biogas recovery in year y (t/m3)? | 0.4
Yes |  | No |  | Number | Qww,i,y | What is the volume of wastewater treated in project wastewater treatment system I in year y (m3)? | 50000
Yes |  |  |  | Default Constant | 𝐵𝑜,𝑤𝑤 | Methane producing capacity of the wastewater (IPCC value of 0.25 kg CH4/kg COD)5 | 0.89
Yes |  | No |  | Default Constant | 𝑈𝐹PJ | Model correction factor to account for model uncertainties - 0.89 | 0.89
Yes |  | No |  | Default Constant | 𝐺𝑊𝑃𝐶𝐻4 | Global Warming Potential for methane | 25
[CLICK TO ADD WASTEWATER TREATMENT SYSTEM]
Yes |  | No |  | Default Constant | MCFww,treatment,PJ,k | What is the Methane correction factor for project wastewater treatment system II? | 0.1 | Table 2 of methodology
Yes |  | No |  | Number | CODremoved,PJ,k,y | What is the chemical oxygen demand removed by treatment system II equipped with biogas recovery in year y (t/m3)? | 0.4
Yes |  | No |  | Number | Qww,i,y | What is the volume of wastewater treated in project wastewater treatment system II in year y (m3)? | 0.8
Yes |  |  |  | Default Constant | 𝐵𝑜,𝑤𝑤 | Methane producing capacity of the wastewater (IPCC value of 0.25 kg CH4/kg COD)5 | 0.01
Yes |  | No |  | Default Constant | 𝑈𝐹PJ | Model correction factor to account for model uncertainties - 0.89 | 0.9
Yes |  | No |  | Default Constant | 𝐺𝑊𝑃𝐶𝐻4 | Global Warming Potential for methane | 0.2
[CLICK TO ADD WASTEWATER TREATMENT SYSTEM]
Yes |  | No |  | Auto-Calculate | PEs,treatment,y | What are the methane emissions from sludge treatment systems affected by the project activity, and not equipped with biogas recovery, in year y (tCO2e)? | 37.38 | Equation 3 and 4. Also use a uncertainity factor of 1.12
[CLICK TO ADD SLUDGE TREATMENT SYSTEM]
Yes |  | No |  | Number | Sl,PJ,y | What is the amount of dry matter in the sludge treated by the sludge treatment system l in year y in the project scenario (t)? | 90
Yes |  | No |  | Default Constant | MCFs,treatment,l | What is the Methane correction factor for for the project sludge treatment system l? | 0.1 | Table 2 of methodology
Yes |  | No |  | Default Constant | 𝑈𝐹PJ | Model correction factor to account for model uncertainties | 0.89
Yes |  | No |  | Default Constant | DOCs​ | Degradable organic content of the untreated sludge generated in the year y | 0.5 | Sludge analysis tools
Yes |  | No |  | Default Constant | DOCF​ | Fraction of DOC dissimilated to biogas | 0.5 | IPCC default values
Yes |  | No |  | Default Constant | F | Fraction of CH4​ in biogas | 0.5 | IPCC default values
Yes |  | No |  | Default Constant | 𝐺𝑊𝑃𝐶𝐻4 | Global Warming Potential for methane | 25
[CLICK TO ADD SLUDGE TREATMENT SYSTEM]
Yes |  | No |  | Number | Sl,PJ,y | What is the amount of dry matter in the sludge treated by the sludge treatment system lI in year y in the project scenario (t)? | 90
Yes |  | No |  | Default Constant | MCFs,treatment,l | What is the Methane correction factor for for the project sludge treatment system lI? | 0 | Table 2 of methodology
Yes |  | No |  | Default Constant | 𝑈𝐹PJ | Model correction factor to account for model uncertainties | 0.1
Yes |  | No |  | Default Constant | DOCs​ | Degradable organic content of the untreated sludge generated in the year y | 0.1 | Sludge analysis tools
Yes |  | No |  | Default Constant | DOCF​ | Fraction of DOC dissimilated to biogas | 0.1 | IPCC default values
Yes |  | No |  | Default Constant | F | Fraction of CH4​ in biogas | 0.1 | IPCC default values
Yes |  | No |  | Default Constant | 𝐺𝑊𝑃𝐶𝐻4 | Global Warming Potential for methane | 25
[CLICK TO ADD SLUDGE TREATMENT SYSTEM]
Yes |  | No |  | Auto-Calculate | PEww,discharge,y | What are the methane emissions from degradable organic carbon in treated wastewater discharged in year y (tCO2e)? | 44357.6 | Equation 6, Use a uncertainity factor of 1.12
Yes |  | No |  | Number | Qww,i,y | What is the volume of wastewater treated in project wastewater treatment system I in year y (m3)? | 40000
Yes |  |  |  | Default Constant | 𝐵𝑜,𝑤𝑤 | Methane producing capacity of the wastewater (IPCC value of 0.25 kg CH4/kg COD)5 | 0.89
Yes |  | No |  | Default Constant | 𝑈𝐹PJ | Model correction factor to account for model uncertainties - 0.89 | 0.89
Yes |  | No |  | Default Constant | 𝐺𝑊𝑃𝐶𝐻4 | Global Warming Potential for methane | 25
Yes |  | No |  | Number | CODww,discharge,PJ,y | What is chemical oxygen demand of the treated wastewater discharged into the sea, river or lake in the project scenario in year y (t/m3) | 0.5
Yes |  | No |  | Default Constant | MCFww,PJ,discharge | What is methane correction factor based on the discharge pathway of the wastewater in the project scenario (e.g. into sea, river or lake)? | 0.1
Yes |  | No |  | Enum | Choice | Is the sludge is controlled combusted, disposed in a landfill with biogas recovery, or used for soil application in the baseline scenario? | No | If yes, PEs,final,y below will be calculated, else set to 0.
Yes |  | No |  | Auto-Calculate | PEs,final,y | What are the methane emissions from anaerobic decay of the final sludge produced in year y (tCO2e)? | 299.04 | Equation 7 (Use uncertainty factor of 1.12)
Yes |  | No |  | Default Constant | 𝑈𝐹PJ | Model correction factor to account for model uncertainties | 0.89
Yes |  | No |  | Default Constant | DOCs​ | Degradable organic content of the untreated sludge generated in the year y | 0.5 | Sludge analysis tools
Yes |  | No |  | Default Constant | DOCF​ | Fraction of DOC dissimilated to biogas | 0.5 | IPCC default values
Yes |  | No |  | Default Constant | F | Fraction of CH4​ in biogas | 0.5 | IPCC default values
Yes |  | No |  | Default Constant | 𝐺𝑊𝑃𝐶𝐻4 | Global Warming Potential for methane | 25
Yes |  | No |  | Default Constant | MCFs,PJ,final | Methane correction factor of the disposal site that receives the final sludge in the project situation | 0.8 | Tool to determine methane emissions avoided from dumping waste at a solid waste disposal site
Yes |  | No |  | Number | Sfinal,PJ,y | What is the Amount of dry matter in final sludge generated by the project wastewater treatment systems in the year y (t)? | 90
Yes |  | No |  | Auto-Calculate | PEbiomass,y | What are the methane emissions from biomass stored under anaerobic conditions in year y (tCO2e)? | 0 | Emissions from solid waste disposal sites (Tool)
Yes |  | No |  | Auto-Calculate | PEflaring,y | What are the methane emissions due to incomplete flaring in year y (tCO2e)? | 20523.2911 | Tool "Project Emissions from Flaring"
Yes |  | No |  | Auto-Calculate | PEfugitive,y | What are the methane emissions from biogas release in capture systems in year y (tCO2e)? | 34.1167 | Equation 9
Yes |  | No |  | Number | Sl,PJ,y | What is the amount of sludge treated in project system l equipped with biogas recovery in year y (t)? | 50
Yes |  | No |  | Default Constant | MCFs,treatment,PJ,l | What is the methane correction factor for the sludge treatment system l equipped with biogas recovery? | 0.8 | Table 2 of methodology
Yes |  | No |  | Auto-Calculate | PEfugitive,ww,y | What are the fugitive emissions through capture inefficiencies in the anaerobic wastewater treatment systems in year y (tCO2e)? | 22.25 | Equation 10
Yes |  | No |  | Default Constant | CFEww | What is the capture efficiency of the biogas recovery equipment in the wastewater treatment systems? | 0.9
Yes |  | No |  | Default Constant | 𝐺𝑊𝑃𝐶𝐻4 | Global Warming Potential for methane | 25
Yes |  | No |  | Auto-Calculate | MEPww,treatment,y | What is the methane emission potential of wastewater treatment systems equipped with biogas recovery system in year y (t)? | 8.9 | Equation 11
Yes |  | No |  | Number | Qww,y | What is the volume of wastewater treated in the project activity equipped with biogas recovery in year y (m3)? | 1000
Yes |  | No |  | Default Constant | Bo,ww | What is the methane producing capacity of the wastewater (IPCC value of 0.25 kg CH4/kg COD)? | 0.25
Yes |  | No |  | Default Constant | UFPJ | What is the model correction factor to account for model uncertainties? | 0.89
Yes |  | No |  | Number | CODremoved,PJ,k,y | What is the chemical oxygen demand removed by treatment system k equipped with biogas recovery in year y (t/m3)? | 0.4
Yes |  | No |  | Default Constant | MCFww,treatment,PJ,k | What is the methane correction factor for treatment system k equipped with biogas recovery? | 0.1 | Table 2
Yes |  | No |  | Auto-Calculate | PEfugitive,s,y | What are the fugitive emissions through capture inefficiencies in the anaerobic sludge treatment systems in year y (tCO2e)? | 11.8667 | Equation 12
Yes |  | No |  | Default Constant | CFEs | What is the capture efficiency of the biogas recovery equipment in the sludge treatment systems? | 0.9
Yes |  | No |  | Default Constant | GWPCH4 | Global Warming Potential for methane | 25
Yes |  | No |  | Auto-Calculate | MEPs,treatment,y | What is the methane emission potential of the sludge treatment systems equipped with biogas recovery in year y (t)? | 4.7467 | Equation 13
Yes |  | No |  | Number | Sl,PJ,y | What is the amount of sludge treated in system l equipped with biogas recovery in year y (t)? | 50
Yes |  | No |  | Default Constant | MCFs,treatment,PJ,l | What is the methane correction factor for the sludge treatment system l equipped with biogas recovery? | 0.8 | Table 2
Yes |  | No |  | Default Constant | UFPJ | What is the model correction factor to account for model uncertainties? | 0.89
Yes |  | No |  | Number | DOCs | What is the degradable organic content of the untreated sludge generated in year y (fraction)? | 0.5
Yes |  | No |  | Default Constant | DOCF | What is the fraction of DOC dissimilated to biogas (IPCC default 0.5)? | 0.5
Yes |  | No |  | Default Constant | F | What is the fraction of CH4 in biogas (IPCC default 0.5)? | 0.5
Leakage Emissions
Yes |  | No |  | Enum | Choice | Is the technology is using equipment transferred from another activity? | No | If yes, LEy needs to be entered
Yes |  | No |  | Number | LEy | Specify leakage emissions (in tCO2e). If the technology is using equipment transferred from another activity, leakage at the facility has to be considered. | 0
Emission Reductions
Yes |  | Yes |  | Enum |  | Which of the following measure are you using to recover biogas and it's subsequent processing? Review paragraph 2 of methodology. 2a. Substitution of aerobic wastewater or sludge treatment systems with anaerobic systems with biogas recovery and combustion 2b. Introduction of anaerobic sludge treatment system with biogas recovery and combustion to a wastewater treatment plant without sludge treatment 2c. Introduction of biogas recovery and combustion to a sludge treatment system 2d. Introduction of biogas recovery and combustion to an anaerobic wastewater treatment system such as anaerobic reactor, lagoon, septic tank or an on-site industrial plant 2e. Introduction of anaerobic wastewater treatment with biogas recovery and combustion, with or without anaerobic sludge treatment, to an untreated wastewater stream 2f. Introduction of a sequential stage of wastewater treatment with biogas recovery and combustion, with or without sludge treatment, to an anaerobic wastewater treatment system without biogas recovery | Introduction of anaerobic sludge treatment system with biogas recovery and combustion to a wastewater treatment plant without sludge treatment
For all scenarios
Yes |  | Yes | ImpactClaim.quantity | Auto-Calculate | ERy,ex ante | What are the ex ante emission reductions estimated? | 1000 | Equation 14
Yes |  | Yes | ImpactClaimCheckpoint.efBefore | Auto-Calculate | BEy,ex ante | What are the ex ante baseline emissions estimated? | 1500
Yes |  | Yes | ImpactClaimCheckpoint.efAfter | Auto-Calculate | PEy,ex ante | What are the ex ante project emissions estimated? | 500
Yes |  | Yes |  | Auto-Calculate | LEy,ex ante | What are the ex ante leakage emissions estimated? | 0
If Scenario 2a and 2e
Yes |  | No | ImpactClaim.quantity | Auto-Calculate | ERy | What are the total emission reductions in year y? | 11686.2141 | Equation 17
Yes |  | No | ImpactClaimCheckpoint.efBefore | Auto-Calculate | BEy,ex post | What are the ex post baseline emissions in year y? | 78590.1058 | Equations 1-7
Yes |  | No | ImpactClaimCheckpoint.efAfter | Auto-Calculate | PEy,ex post | What are the ex post project emissions in year y? | 66903.8917 | Equation 5
Yes |  | No |  | Auto-Calculate | LEy,ex post | What are the ex post leakage emissions in year y? | 0
If Scenario 2b, 2c, 2d or 2f
Yes |  | No | ImpactClaim.quantity | Auto-Calculate | ERy, ex post | What are the total emission reductions in year y? | 11686.2141 | Equation 15
Yes |  | No |  | Auto-Calculate | MDy | What is the methane captured and destroyed/used in year y? | 4810238.9412 | Equation 16
Yes |  | No |  | Number | BGburnt,y | What is the biogas volume flared/combusted in year y (m3)? | 5000
Yes |  | No |  | Number | wCH4,y | What is the methane content of the biogas in year y in volume fraction? | 60%
Yes |  | No |  | Default Constant | FE | What is the flare efficiency in year y in fraction? | 97.6203 | "Project emissions from flaring tool"
Yes |  | No |  | Number | DCH4 | What is the density of methane at the temperature and pressure of the biogas in the year y (t/m3) | 0.657
Yes |  | No |  | Default Constant | GWPCH4 | Global Warming Potential for methane | 25
Note on I141: [Threaded comment] Your version of Excel allows you to read this threaded comment; however, any edits to it will get removed if the file is opened in a newer version of Excel. Learn more: https://go.microsoft.com/fwlink/?linkid=870924 Comment: @Jailine Molina Methodology mentions using an uncertainty factor of 1.12, I'm assuming that means multiplying the final calculated value with 1.12. Please correct me if I'm wrong. Reply: That's correct Reply: Thanks. Please let me know right here by commenting on a relevant cell if there are any questions or concerns.

## Tool 03
Required Field | Selective Disclosure | Multiple Answers | Schema Type | Parameter | Question | Answer | Notes
Tool 03: Tool to calculate project or leakage CO2 emissions from fossil fuel combustion
No |  | No | Auto-Calculated | PEFC,j,y | Total CO2 emissions from fossil fuel combustion in process j during the year y (tCO2/yr) (From all Cases) | 73.3333 | Sum of emissions from all cases added.
Case 1: Questionnaire to determine calculation method [Click to add project or leakage CO2 emissions from fossil fuel combustion based on fuel type]
Yes |  | Yes | String | 𝑖 | What fuel types are combusted in the project activity process? | Natural gas
Yes |  | Yes | String |  | Specify which combustion process this tool is being applied to | Anaerobic digester
Yes |  | Yes | If/then |  | What approach would you like to use to calculate the CO2 emission coefficient? | Option A | Option A: The CO2 emission coefficient is calculated based on the chemical composition of the fossil fuel type. (Option A should be the preferred approach, if the necessary data is available.) Option B: The CO2 emission coefficient is calculated based on net calorific value and CO2 emission factor of the fuel type.
Yes |  | Yes | If/then |  | Is the fuel used measused in a mass or volume unit? | Mass | Mass or Volume (if Mass is selected then cell F13 should be used, if Volume is selected then cell F14 should be used. Note: Only relavent if Option A is seleted)
Emissions
No |  | No | Auto-Calculated | PEFC,j,y | CO2 emissions from fossil fuel combustion in process j during the year y (tCO2/yr) | 36.6667
Yes |  | Yes | Number | FCi,j,y | Quantity of fuel type i combusted in process j during the year y (mass or volume unit/yr) | 20
Yes |  | No | Auto-Calculated | COEFi,y | CO2 emission coefficient of fuel type i in year y (tCO2/mass or volume unit) | 1.8333 | This value will come from cell G14, G15, or G19 depending on the responses from the questionnaire
The CO2 emission coefficient COEFi,y Option A
No |  | No | Auto-Calculated | COEFi,y | CO2 emission coefficient of fuel type i in year y (tCO2/Mass Unit) | 1.8333 | If Mass Unit
No |  | No | Auto-Calculated | COEFi,y | CO2 emission coefficient of fuel type i in year y (tCO2/Volume Unit) | 3.6667 | If Volume Unit
Yes |  | Yes | Number | wc,i,y | Weighted average mass fraction of carbon in fuel type i in year y (tC/mass unit of the fuel) | 0.5
Yes |  | Yes | Number | Pi,y | Weighted average density of fuel type i in year y (mass unit/volume unit of the fuel) | 2
The CO2 emission coefficient COEFi,y Option B
No |  | No | Auto-Calculated | COEFi,y | CO2 emission coefficient of fuel type i in year y (tCO2/mass or volume unit) | 11.15
Yes |  | Yes | Number | NCVi,y | Weighted average net calorific value of the fuel type i in year y (GJ/mass or volume unit) | 0.5
Yes |  | Yes | Number | EFCO2,y,y | Weighted average CO2 emission factor of fuel type i in year y (tCO2/GJ) | 22.3
Case 2: Questionnaire to determine calculation method [Click to add project or leakage CO2 emissions from fossil fuel combustion based on fuel type]
Yes |  | Yes | String | 𝑖 | What fuel types are combusted in the project activity process? | Natural gas
Yes |  | Yes | String |  | Specify which combustion process this tool is being applied to | Anaerobic digester
Yes |  | Yes | Enum |  | What approach would you like to use to calculate the CO2 emission coefficient? | Option B | Option A: The CO2 emission coefficient is calculated based on the chemical composition of the fossil fuel type. (Option A should be the preferred approach, if the necessary data is available.) Option B: The CO2 emission coefficient is calculated based on net calorific value and CO2 emission factor of the fuel type.
Yes |  | Yes | Enum |  | Is the fuel used measused in a mass or volume unit? | Volume | Mass or Volume (if Mass is selected then cell F13 should be used, if Volume is selected then cell F14 should be used. Note: Only relavent if Option A is seleted)
Emissions
No |  | No | Auto-Calculated | PEFC,j,y | CO2 emissions from fossil fuel combustion in process j during the year y (tCO2/yr) | 36.6667
Yes |  | Yes | Number | FCi,j,y | Quantity of fuel type i combusted in process j during the year y (mass or volume unit/yr) | 10
Yes |  | Yes | Auto-Calculated | COEFi,y | CO2 emission coefficient of fuel type i in year y (tCO2/mass or volume unit) | 3.6667 | This value will come from cell G32, G33, or G37 depending on the responses from the questionnaire
The CO2 emission coefficient COEFi,y Option A
No |  | No | Auto-Calculated | COEFi,y | CO2 emission coefficient of fuel type i in year y (tCO2/Mass Unit) | 1.8333 | If Mass Unit
No |  | No | Auto-Calculated | COEFi,y | CO2 emission coefficient of fuel type i in year y (tCO2/Volume Unit) | 3.6667 | If Volume Unit
Yes |  | Yes | Number | wc,i,y | Weighted average mass fraction of carbon in fuel type i in year y (tC/mass unit of the fuel) | 0.5
Yes |  | Yes | Number | Pi,y | Weighted average density of fuel type i in year y (mass unit/volume unit of the fuel) | 2
The CO2 emission coefficient COEFi,y Option B
No |  | No | Auto-Calculated | COEFi,y | CO2 emission coefficient of fuel type i in year y (tCO2/mass or volume unit) | 11.15
Yes |  | Yes | Number | NCVi,y | Weighted average net calorific value of the fuel type i in year y (GJ/mass or volume unit) | 0.5
Yes |  | Yes | Number | EFCO2,y,y | Weighted average CO2 emission factor of fuel type i in year y (tCO2/GJ) | 22.3

## Tool 04-SWDS-Yearly
Parameter | Question | Answer | Required | Schema Type | Notes | Multiple Answers | Selective Disclosure
Questionnaire
| To which emission category is the tool being applied? | Baseline Emissions (BE) | Yes | Select one |  | No
| Will the project be implementing Application A or Application B? | Application A | Yes | Select one | Application A: The CDM project activity mitigates methane emissions from a specific existing SWDS. Methane emissions are mitigated by capturing and flaring or combusting the methane (e.g. “ACM0001: Flaring or use of landfill gas”). The methane is generated from waste disposed in the past, including prior to the start of the CDM project activity. In these cases, the tool is only applied for an ex ante estimation of emissions in the project design document (CDM-PDD). The emissions will then be monitored during the crediting period using the applicable approaches in the relevant methodologies (e.g. measuring the amount of methane captured from the SWDS). Application B: The CDM project activity avoids or involves the disposal of waste at a SWDS. An example of this application of the tool is ACM0022, in which municipal solid waste (MSW) is treated with an alternative option, such as composting or anaerobic digestion, and is then prevented from being disposed of in a SWDS. The methane is generated from waste disposed or avoided from disposal during the crediting period. In these cases, the tool can be applied for both ex ante and ex post estimation of emissions. These project activities may apply the simplified approach detailed in 0 when calculating baseline emissions. | No
| Is methane captured (e.g. due to safety regulations) and flared, combusted or used in another manner that prevents emissions of methane to the atmosphere? | No | Yes | Select one |  | No
| Is the tool being applied to MSW? | No | Yes | Select one |  | No
| Is the tool being applied to residual waste? | Yes | Yes | Select one |  | No
| For the baseline model correction factor (parameter φy), will you use a default value (option 1) or a project specific value estimated yearly (option 2)? | Option 1 (Default) | Yes | Select one |  | No
| Please indicate the climate conditions of the SWDS | Humid/wet conditions | Yes | Select one |  | No
| Please indicate the climate type of the SWDS | Tropical | Yes | Select one |  | No
| Is the solid waste weighed using accurate weighbridges or estimated, such as from the depth and surface area of an existing SWDS? | Estimated | NA | Select one |  | No
| Is more than 50 percent of the waste rapidly degradable organic material? | No | NA | Select one |  | No
| Is the SWDS is located in a tropical climate? | Yes | NA | Select one |  | No
| Is the SWDS managed or unmanaged? | Managed | NA | Select one |  | No
| Is residual waste is disposed at the SWDS? | Yes | NA | Select one |  | No
| Were the SWDS compartments where the project is implemented closed less than three years ago? | No | NA | Select one |  | No
| For the fraction of DOC that decomposes in the SWDS (DOCf), will you use a default factor or measure a project specific value? | Measure | No | Select one |  | No
| Does the SWDS have a water table above the bottom of the SWDS? | No | NA | Select one |  | No
| Select the applicable SWDS condition | Unmanaged solid waste disposal sites – deep | Yes | Select one |  | No
| For the methane correction factor (DOCj), will you use a default factor or measure/calculate a project specific value? | Default | Yes | Select one | For industrial sludge, either a value of 9 per cent (% wet sludge) may be used as a default, assuming an organic dry matter content of 35 percent, or alternatively, if the percentage of organic dry matter content is known, then the DOC value may be calculated as follows: DOCj (% wet sludge) = 9 * (% organic dry matter content/35); For domestic sludge, either a value of 5 per cent (% wet sludge) may be used as a default, assuming an organic dry matter content of 10 per cent, or alternatively, if the percentage of organic dry matter content is known, then the DOC value may be calculated as follows: DOCj (% wet sludge) = 5 * (% organic dry matter content/10). If a waste type is not comparable to | No
| Select the applicable waste type (j) | Pulp, paper and cardboard (other than sludge) | Yes | Select one |  | No
| If waste type (j) = "other", please specify |  | NA | Select one |  | No
| Does the SWDS have only one type of waste disposed (for example, in the case of a residual waste)? | No | Yes | Select one |  | No
Determining the baseline model correction factor (φy)
Option 1: Default
| φdefault; Model correction factor to account for model uncertainties for year y | 0.75 | Yes | Auto-calculate |  | No
Option 2: Uncertainty Analysis
| a (W) | NA | NA | Auto-calculate |  | No
| b (DOCj) | NA | NA | Auto-calculate |  | No
| c (DOCf) | NA | NA | Auto-calculate |  | No
| d (F) | NA | NA | Auto-calculate |  | No
| e (MCFy) | NA | NA | Auto-calculate |  | No
| g [e−𝑘𝑗×(𝑦−𝑥) × (1 − e−𝑘𝑗)] | NA | NA | Auto-calculate |  | No
Vy | Overall uncertainty of the determination of methane generation in year y | NA | NA | Auto-calculate |  | No
𝜑y | Model correction factor to account for model uncertainties for year y | NA | NA | Auto-calculate |  | No
Determining the amounts of waste types j disposed in the SWDS (Wj,x or Wj,i)
Application A
Wj,x | Wj,x or Wj,i calculated based on information from the SWDS owner and administration and from interviews with senior employees. |  | Yes | Number |  | No
Application B
Pn,j,x | Fraction of the waste type j in the sample n collected during the year x (weight fraction) |  | NA | Number |  | Yes
[Click to add sample]
Zx | Number of samples collected during the year x |  | NA | Number |  | No
𝑊x | Total amount of solid waste disposed or prevented from disposal in the SWDS in year x (t) |  | NA | Number |  | No
P𝑗,x | Average fraction of the waste type j in the waste in year x (weight fraction) | NA | NA | Auto-calculate |  | No
𝑊𝑗,𝑥 | Amount of solid waste type j disposed or prevented from disposal in the SWDS in the year x (t) | NA | NA | Auto-calculate |  | No
Determining the fraction of DOC that decomposes in the SWDS (DOCf,y)
Default
DOCf,default | Fraction of degradable organic carbon (DOC) that decomposes under the specific conditions occurring in the SWDS for year y (weight fraction) | 0.05 | Yes | Auto-calculate |  | No
Measurement (MSW)
BMPmsw | Biochemical methane potential for the MSW disposed or prevented from disposal (t CH4/t waste) |  | NA | Number |  | No
F | Fraction of methane in the SWDS gas (volume fraction) |  | NA | Number |  | No
Pj,y | Average fraction of the waste type j in the waste in year y (weight fraction) |  | NA | Number |  | No
DOC,j | Fraction of degradable organic carbon in the waste type j (weight fraction) |  | NA | Number |  | No
𝐷𝑂𝐶𝑓,y | Fraction of degradable organic carbon (DOC) that decomposes under the specific conditions occurring in the SWDS for year y (weight fraction) | NA | NA | Auto-calculate |  | No
Measurement (Residual Waste)
BMPj | Biochemical methane potential for the residual waste type j disposed or prevented from disposal (t CH4/t waste) |  | NA | Number |  | No
F | Fraction of methane in the SWDS gas (volume fraction) |  | NA | Number |  | No
DOC,j | Fraction of degradable organic carbon in the waste type j (weight fraction) |  | NA | Number |  | No
𝐷𝑂𝐶𝑓,y | Fraction of degradable organic carbon (DOC) that decomposes under the specific conditions occurring in the SWDS for year y (weight fraction) | NA | NA | Auto-calculate |  | No
Determining the methane correction factor (MCFy)
Default
MCFdefault | Methane correction factor for year y | 0.8 | Yes | Auto-calculate |  | No
Calculated
ℎ𝑤,y | Height of water table Measure from the base of the SWDS (m) |  | NA | Number |  | No
dy | Depth of SWDS (m) |  | NA | Number |  | No
𝑀𝐶𝐹y | Methane correction factor for year y | NA | NA | Auto-calculate |  | No
Determining the methane correction factor (DOCj)
Default
𝐷𝑂𝐶𝑗,default | Fraction of degradable organic carbon in the waste type j (weight fraction) | 40% | Yes | Auto-calculate |  | No
Measurement/Calculate
𝐷𝑂𝐶𝑗 | Fraction of degradable organic carbon in the waste type j (weight fraction) |  | NA | Number |  | No
Baseline (BE), Project (PE), or Leakage (LE) Methane Emissions from SWDS
X | Years in the time period in which waste is disposed at the SWDS, extending from the first year in the time period (x = 1) to year y (x = y) |  | Yes | Number |  | No
y | Year of the crediting period for which methane emissions are calculated (y is a consecutive period of 12 months) |  | Yes | Number |  | No
𝐷𝑂𝐶𝑓,y | Fraction of degradable organic carbon (DOC) that decomposes under the specific conditions occurring in the SWDS for year y (weight fraction) | 0.05 | Yes | Auto-calculate |  | No
𝑊𝑗,x | Amount of solid waste type j disposed or prevented from disposal in the SWDS in the year x (t) | 0 | Yes | Auto-calculate |  | No
𝜑y | Model correction factor to account for model uncertainties for year y | 0.75 | Yes | Auto-calculate |  | No
𝑓,y | Fraction of methane captured at the SWDS and flared, combusted or used in another manner that prevents the emissions of methane to the atmosphere in year y |  | Yes | Number |  | No
𝐺𝑊𝑃𝐶𝐻4 | Global Warming Potential of methane | 28 | Yes | Fixed Default |  | No
𝑂X | Oxidation factor (reflecting the amount of methane from SWDS that is oxidized in the soil or other material covering the waste) | 0.1 | Yes | Fixed Default |  | No
F | Fraction of methane in the SWDS gas (volume fraction) | 0.5 | Yes | Fixed Default |  | No
𝑀𝐶𝐹𝑦 | Methane correction factor for year y | 0.8 | Yes | Auto-calculate |  | No
𝐷𝑂𝐶𝑗 | Fraction of degradable organic carbon in the waste type j (weight fraction) | 40% | Yes | Auto-calculate |  | No
k | Decay rate for the waste type j (1 / yr) | 0.07 | Yes | Auto-calculate | If a waste type disposed in a SWDS cannot clearly be attributed to one of the waste types in table 7, project participants should choose, among the waste types that have similar characteristics, the waste type where the values of DOCj and kj result in a conservative estimate (lowest emissions), or request a revision of/deviation from this methodology. | No
j | Type of residual waste or types of waste in the MSW | Pulp, paper and cardboard (other than sludge) | Yes | Auto-calculate |  | No
[𝐵𝐸,PE,LE] 𝐶𝐻4,𝑆𝑊𝐷𝑆,y | [Baseline, Project, or Leakage] Methane emissions occurring in year y generated from waste disposal at a SWDS during a time period ending in year y (t CO2e/yr) | 0 | Yes | Auto-calculate |  | No
| [Click to add SWDS emission calculation] |  |  |  | Add a new calculation/instance of this tool for the baseline, project, and leakage emissions. For each of the above, add another instance for each waste type (j), and year (y). Sum the waste types and years to get the totals for baseline, project, and leakage emissions (see summary tab).

## Dropdown Items
Emissions Category | Application | Calculation Frequency | Binary | Model correction factor (φy) | Methane correction factor (DOCj) | Climate Conditions | Climate Type | Waste Types (j)
Baseline Emissions (BE) | Application A | Yearly | Yes | Option 1 (Default) | Default | Humid/wet conditions | Boreal and Temperate | Wood and wood products | Weighed | Measure | Managed | Anaerobic managed solid waste disposal sites
Project Emissions (PE) | Application B | Monthly | No | Option 2 (Estimated) | Measure | Dry conditions | Tropical | Pulp, paper and cardboard (other than sludge) | Estimated | Default | Unmanaged | Semi-aerobic managed solid waste disposal sites
Leakage Emissions (LE) | [7 empty] | Food, food waste, beverages and tobacco (other than sludge) |  |  |  | Unmanaged solid waste disposal sites – deep
[8 empty] | Textiles |  |  |  | Unmanaged-shallow solid waste disposal sites or stockpiles that are considered SWDS
Garden, yard and park waste
Glass, plastic, metal, other inert waste
Empty fruit brunches (EFB)
Industrial sludge
Domestic sludge
Other

## Tool 05.1
Required Field | Selective Disclosure | Multiple Answers | Schema Type | Parameter | Question | Answer | Notes
Tool 05: Baseline, project and/or leakage emissions from electricity consumption and monitoring of electricity generation
Questionnaire to determine calculation method
Yes |  | No | Enum |  | Tool 05 is only applicable to the following scenarios, please select the appropriate one for your project: Scenario A: Electricity consumption from the grid Scenario B: Electricity consumption from (an) off-grid fossil fuel fired captive power plant(s) Scenario C: Electricity consumption from the grid and (a) fossil fuel fired captive power plant(s) | B: Off-Grid Captive Power Plants | Scenario A: Electricity consumption from the grid. The electricity is purchased from the grid only, and either no captive power plant(s) is/are installed at the site of electricity consumption or, if any captive power plant exists on site, it is either not operating or it is not physically able to provide electricity to the electricity consumer. Scenario B: Electricity consumption from (an) off-grid fossil fuel fired captive power plant(s). One or more fossil fuel fired captive power plants are installed at the site of the electricity consumer and supply the consumer with electricity. The captive power plant(s) is/are not connected to the electricity grid. Scenario C: Electricity consumption from the grid and (a) fossil fuel fired captive power plant(s). One or more fossil fuel fired captive power plants operate at the site of the electricity consumer. The captive power plant(s) can provide electricity to the electricity consumer. The captive power plant(s) is/are also connected to the electricity grid. Hence, the electricity consumer can be provided with electricity from the captive power plant(s) and the grid.
Generic approach
No |  | No | Auto-Calculated | PEEC,y | Project emissions from electricity consumption in year y (t CO2 / yr) | 0.735
No |  | No | Auto-Calculated | EFEF,j,y | Project emission factor for electricity generation for source in year y (t CO2/MWh) | 0.25 | This value comes from EFEL,j/k/l,y. Depending on the scenario and options chosen.
Yes |  | Yes | Number | ECPJ,j,y | Quantity of electricity consumed by the project electricity consumption source in year y (MWh/yr) | 2.8
Yes |  | Yes | Number | TDLj,y | Average technical transmission and distribution losses for providing electricity to source for project in year y | 0.05
Yes |  | Yes | String | j | Sources of electricity consumption in the project
No |  | No | Auto-Calculated | BEEC,y | Baseline emissions from electricity consumption in year y (t CO2 / yr) | 1.1287
No |  | No | Auto-Calculated | EFEF,k,y | Baseline emission factor for electricity generation for source in year y (t CO2/MWh) | 0.25 | This value comes from EFEL,j/k/l,y. Depending on the scenario and options chosen.
Yes |  | Yes | Number | ECBL,k,y | Quantity of electricity that would be consumed by the baseline electricity consumer in year y (MWh/yr) | 4.3
Yes |  | Yes | Number | TDLk,y | Average technical transmission and distribution losses for providing electricity to source for baseline in year y | 0.05
Yes |  | Yes | String | k | Sources of electricity consumption in the baseline
No |  | No | Auto-Calculated | LEEC,y | Leakage emissions from electricity consumption in year y (t CO2 / yr) | 0.39375
No |  | No | Auto-Calculated | EFEF,l,y | Leakage emission factor for electricity generation for source in year y (t CO2/MWh) | 0.25 | This value comes from EFEL,j/k/l,y. Depending on the scenario and options chosen.
Yes |  | Yes | Number | ECLE,l,y | Net increase in electricity consumption of source in year y as a result of leakage (MWh/yr) | 1.5
Yes |  | Yes | Number | TDLl,y | Average technical transmission and distribution losses for providing electricity to source for leakage in year y | 0.05
Yes |  | Yes | String | l | Leakage sources of electricity consumption
Alternative approaches for project and/or leakage emissions (Only if chosen from Scenario B)
No |  | No | Auto-Calculated | PEEC,j,y | Project emissions from electricity consumption by source(s) j in year y (t CO2 / yr) | 0
No |  | No | Auto-Calculated | LEEC,j,y | Leakage emissions from electricity consumption by source(s) l in year y (t CO2 / yr) | 0
No |  | Yes | Number | PPCP,j | Rated capacity of the captive power plant(s) that provide the project electricity consumption source(s) j with electricity (MW)
Yes |  | Yes | String | j | Project electricity consumption sources that are supplied with power from captive power plant(s) installed at one site
No |  | Yes | Number | PPCP,l | Rated capacity of the captive power plant(s) that provide the leakage electricity consumption source(s) l with electricity (MW)
Yes |  | Yes | String | l | Leakage electricity consumption sources that are supplied with power from captive power plant(s) installed at one site
Scenario A: Electricity consumption from the grid (Default Values)
Yes |  | No | Enum | If scenario A was chosen: | Scenario A has 2 options, please select the appropriate one for your project: Option A1: Calculate the combined margin emission factor of the applicable electricity system, using the procedures in the latest approved version of the “Use Tool 7 to calculate the emission factor for an electricity system” (EFEL,j/k/l,y = EFgrid,CM,y). Option A2: Use conservative default values | Option A2 | "Option A2" Default Values is the only option until Tool 07 is available
Yes |  | No | Enum | If Option A2: | Choose which option applies to the Default Values for Scenario A: 2.1: Only to project and/or leakage electricity consumption sources but not to baseline electricity consumption sources or 2.2: Only to baseline electricity consumption sources but not to project or leakage electricity consumption sources | Option 2.2
Yes |  | No | Enum | If Option 2.2: | Does hydro power plants constitute less than 50% of total grid generation in: 1) average of the five most recent years or 2) based on long-term averages for hydroelectricity production | No | If yes a value of 0.4 t CO2/MWh will be used for EFEL,j/k/l,y If no a value of 0.25 t CO2/MWh will be used for EFEL,j/k/l,y
No |  | No | Auto-Calculated | EFEL,j/k/l,y | Electricity consumption from the grid for project and leakage scenario calculations (CO2/MWh) | 0.25 | If Option A1: Value must be derived from Tool 7 If Option A2.1: Use value of 1.3 t CO2/MWh If Option A2.2: Use value of 0.25 t CO2/MWh (or value of 0.4 t CO2/MWh if yes to question above)
Scenario B1: Electricity consumption from an off-grid captive power plant (Monitored Data)
Yes |  | No | Enum | If Scenario B was chosen: | Tool 05 provides 2 approaches to calculate project and /or leakage emissions, a generic approach or an alternative approach only if the project applies to the following: (a) Scenario B (as described in Tool 5 Section 2.2, paragraph 5) applies to an electricity consumer (b) The electricity consumer is a project or leakage source. Please select if your project follows these and which approach you would like to use: | No: Generic Approach | If No: Generic Approach, use Generic Approach section using values from Scenario B If Yes: Alternative Approach, use Alternative Approach section
Yes |  | No | Enum | If "No: Generic Approach" was chosen: | Please select which approach you would like to use for your Scenario B project calculations: | Monitored Data | If "Monitored Data" then continue to next question below If "Default Values" then move to first question of Scenario B2 (Default Values)
Yes |  | No | Enum | If "Monitored Data" was chosen: | Choose which option applies to the monitored data: A: Case where none of the captive power plants is a cogeneration plant or where the heat generation is ignored or B: Case where the CO2 emission factor for electricity generation is calculated by allocating the fuel consumption between electricity and heat generation | Heat Generation ignored | If "Heat Generation Ignored" then use bottom EF "Heat Generation Ignored" values for Generic Approach If "Fuel Consumption" then use bottom EF "Fuel Consumption" values for Generic Approach
No |  | No | Auto-Calculated | EFEL,j/k/l,y | Emission factor for electricity generation for source j, k or l in year y (where the heatgeneration is ignored (t CO2/MWh) | 1.767 | Sum of all "Heat generation ignored" values from Power Plants Sheet
No |  | No | Auto-Calculated | EFEL,j/k/l,y | Emission factor for electricity generation for source j, k or l in year y (fuel consumption between electricity and heat generation) (t CO2/MWh) | 1.7253 | Sum of all "Fuel consumption between electricity and heat generation" values from Power Plants Sheet
Scenario B2: Electricity consumption from an off-grid captive power plant (Conservative Default Values)
Yes |  | No | Enum | If "Default Values" was chosen: | Choose which option applies to the Default Values for Scenario B: A: Only to project and/or leakage electricity consumption sources but not to baseline electricity consumption sources or B: Only to baseline electricity consumption sources but not to project or leakage electricity consumption sources | Option A | Answer to this choice will determine which value below will be used
No |  | No | Auto-Calculated | EFEL,j/k/l,y | Electricity consumption from the grid for project and leakage scenario calculations (CO2/MWh) | 1.3 | Use this value if Option A was chosen
No |  | No | Auto-Calculated | EFEL,j/k/l,y | Electricity consumption from the grid for baseline scenario calculations (CO2/MWh) | 0.4 | Use this value if Option B was chosen
Scenario C: Electricity consumption from the grid and (a) fossil fuel fired captive power plant(s)
Yes |  | No | Enum |  | Under Scanario C the consumption of electricity in the project, the baseline or as a source of leakage may result in different emission levels, depending on the situation of the project activity. The following three cases can be differentiated, please select the appropriate option for your project: Case 1: Grid electricity. The implementation of the project activity only affects the quantity of electricity that is supplied from the grid and not the operation of the captive power plant. Case 2: Electricity from captive power plant(s). The implementation of the project activity is clearly demonstrated to only affect the quantity of electricity that is generated in the captive power plant(s) and does not affect the quantity of electricity supplied from the grid. Case 3: Electricity from both the grid and captive power plant(s). The implementation of the project activity may affect both the quantity of electricity that is generated in the captive power plant(s) and the quantity of electricity supplied from the grid. | Case 1
Yes |  | No | If/Then |  | If Case 1 was chosen: | Redirect to Scenario A
Yes |  | No | If/Then |  | If Case 2 was chosen: | Redirect to Scenario B
Yes |  | No | If/Then |  | If Case 3 was chosen: | Redirect to Scenario A & B | If case 3 was chosen, this means that the more conservative value should be chosen between a) the result of applying either option A1 or A2 and b) the result of applying either option B1 or B2.

## Tool 05.2 Power Plants
Required Field | Selective Disclosure | Multiple Answers | Schema Type | Parameter | Question | Answer | Notes
Sum of all Added Power Plants Emission Factor
No |  | No | Auto-calculate | EFEL,j/k/l,y | Emission factor for electricity generation for source j, k or l in year y (where the heat generation is ignored (t CO2/MWh) | 1.767 | Sum of each Emission Factor (Heat generation ignored)
No |  | No | Auto-calculate | EFEL,j/k/l,y | Emission factor for electricity generation for source j, k or l in year y (fuel consumption between electricity and heat generation) (t CO2/MWh) | 1.7253 | Sum of each Emission Factor (Fuel consumption between electricity and heat generation)
[Click to Add Fossil Fuel Captive Power Plant]
Yes |  | Yes | String |  | Plant Name | Plant 1
No |  | No | Auto-calculate | EFEL,j/k/l,y | Emission factor for electricity generation for source j, k or l in year y (where the heat generation is ignored (t CO2/MWh) | 0.60551
No |  | No | Auto-calculate | EFEL,j/k/l,y | Emission factor for electricity generation for source j, k or l in year y (fuel consumption between electricity and heat generation) (t CO2/MWh) | 0.59041
Yes |  | No | Select one |  | Type of fossil fuel used | Crude Oil
No |  | No | Auto-calculate | NCVi,t | Average net calorific value of the fossil fuel type used in the period t (GJ / mass or volume unit) | 40.1 | Will auto-populate value from Default Values sheet dependent on Type of Fossil Fuel Used
No |  | No | Auto-calculate | EFCO2,i,t | Average CO2 emission factor of the fossil fuel type used in the period t (t CO2 / GJ) | 75.5 | Will auto-populate converted value from Default Values sheet dependent on Type of Fossil Fuel Used
Yes |  | Yes | Number | FCn,i,t | Quantity of fossil fuel fired in the captive power plant in the time period described in the project details (cubric meters, metric ton, or liters) | 2
Yes |  | Yes | Number | EGn,t | Quantity of electricity generated in captive the power plant in the time period decribed in the projet details (MWh) | 10000
Yes |  | Yes | Number | HGn,t | Quantity of heat co-generated in captive power plant n in the time period t (GJ). (Only applicable if the CO2 emission factor for electricity generation is calculated by allocating the fuel consumption between electricity and heat generation) | 2
No |  | No | Auto-calculate | ηboiler,y | Efficiency of the boiler in which heat is assumed to be generated in the absence of a cogeneration plant in project/leakage scenario | 1 | Default Values (will not change)
No |  | No | Auto-calculate | ηboiler,y | Efficiency of the boiler in which heat is assumed to be generated in the absence of a cogeneration plant in baseline scenario | 0.6 | Default Values (will not change)
[Click to Add Fossil Fuel Captive Power Plant]
Yes |  | Yes | String |  | Plant Name | Plant 2
No |  | No | Auto-calculate | EFEL,j/k/l,y | Emission factor for electricity generation for source j, k or l in year y (where the heat generation is ignored (t CO2/MWh) | 0.61934
No |  | No | Auto-calculate | EFEL,j/k/l,y | Emission factor for electricity generation for source j, k or l in year y (fuel consumption between electricity and heat generation) (t CO2/MWh) | 0.60438
Yes |  | No | Select one |  | Type of fossil fuel used | Gas/Diesel Oil
No |  | No | Auto-calculate | NCVi,t | Average net calorific value of the fossil fuel type used in the period t (GJ / mass or volume unit) | 41.4 | Will auto-populate value from Default Values sheet dependent on Type of Fossil Fuel Used
No |  | No | Auto-calculate | EFCO2,i,t | Average CO2 emission factor of the fossil fuel type used in the period t (t CO2 / GJ) | 74.8 | Will auto-populate converted value from Default Values sheet dependent on Type of Fossil Fuel Used
Yes |  | Yes | Number | FCn,i,t | Quantity of fossil fuel fired in the captive power plant in the time period described in the project details (cubric meters, metric ton, or liters) | 2
Yes |  | Yes | Number | EGn,t | Quantity of electricity generated in captive the power plant in the time period decribed in the projet details (MWh) | 10000
Yes |  | Yes | Number | HGn,t | Quantity of heat co-generated in captive power plant n in the time period t (GJ). (Only applicable if the CO2 emission factor for electricity generation is calculated by allocating the fuel consumption between electricity and heat generation) | 2
No |  | No | Auto-calculate | ηboiler,y | Efficiency of the boiler in which heat is assumed to be generated in the absence of a cogeneration plant in project/leakage scenario | 1 | Default Values (will not change)
No |  | No | Auto-calculate | ηboiler,y | Efficiency of the boiler in which heat is assumed to be generated in the absence of a cogeneration plant in baseline scenario | 0.6 | Default Values (will not change)
[Click to Add Fossil Fuel Captive Power Plant]
Yes |  | Yes | String |  | Plant Name | Plant 3
No |  | No | Auto-calculate | EFEL,j/k/l,y | Emission factor for electricity generation for source j, k or l in year y (where the heat generation is ignored (t CO2/MWh) | 0.54219
No |  | No | Auto-calculate | EFEL,j/k/l,y | Emission factor for electricity generation for source j, k or l in year y (fuel consumption between electricity and heat generation) (t CO2/MWh) | 0.53053
Yes |  | No | Select one |  | Type of fossil fuel used | Natural Gas
No |  | No | Auto-calculate | NCVi,t | Average net calorific value of the fossil fuel type used in the period t (GJ / mass or volume unit) | 46.5 | Will auto-populate value from Default Values sheet dependent on Type of Fossil Fuel Used
No |  | No | Auto-calculate | EFCO2,i,t | Average CO2 emission factor of the fossil fuel type used in the period t (t CO2 / GJ) | 58.3 | Will auto-populate converted value from Default Values sheet dependent on Type of Fossil Fuel Used
Yes |  | Yes | Number | FCn,i,t | Quantity of fossil fuel fired in the captive power plant in the time period described in the project details (cubric meters, metric ton, or liters) | 2
Yes |  | Yes | Number | EGn,t | Quantity of electricity generated in captive the power plant in the time period decribed in the projet details (MWh) | 10000
Yes |  | Yes | Number | HGn,t | Quantity of heat co-generated in captive power plant n in the time period t (GJ). (Only applicable if the CO2 emission factor for electricity generation is calculated by allocating the fuel consumption between electricity and heat generation) | 2
No |  | No | Auto-calculate | ηboiler,y | Efficiency of the boiler in which heat is assumed to be generated in the absence of a cogeneration plant in project/leakage scenario | 1 | Default Values (will not change)
No |  | No | Auto-calculate | ηboiler,y | Efficiency of the boiler in which heat is assumed to be generated in the absence of a cogeneration plant in baseline scenario | 0.6 | Default Values (will not change)

## Tool 05.3 Default Values
IPCC Default Values
Fuel Type | "NCV" Net Calorific Value (TJ/Gg) | "EFCO2" Effective Default CO2 Emission Factors for Combustion (kg/TJ)
Crude Oil | 40.1 | 75500
Orimulsion | 27.5 | 85400
Natural Gas Liquids | 40.9 | 70400
Motor Gasoline | 42.5 | 73000
Aviation Gasoline | 42.5 | 73000
Jet Gasoline | 42.5 | 73000
Jet Kerosene | 42 | 74400
Other Kerosene | 42.4 | 73700
Shale Oil | 32.1 | 79200
Gas/Diesel Oil | 41.4 | 74800
Residual Fuel Oil | 39.8 | 78800
Liquefied Petroleum Gases | 44.8 | 65600
Ethane | 44.9 | 68600
Naphtha | 41.8 | 76300
Bitumen | 33.5 | 89900
Lubricants | 33.5 | 75200
Petroleum Coke | 29.7 | 115000
Refinery Feedstocks | 36.3 | 76600
Refinery Gas | 47.5 | 69000
Paraffin Waxes | 33.7 | 74400
White Spirit & SBP | 33.7 | 74400
Other Petroleum Products | 33.7 | 74400
Anthracite | 21.6 | 101000
Coking Coal | 24 | 101000
Other Bituminous Coal | 19.9 | 99700
Sub-Bituminous Coal | 11.5 | 100000
Lignite | 5.5 | 115000
Oil Shale and Tar Sands | 7.1 | 125000
Brown Coal Briquettes | 15.1 | 109000
Patent Fuel | 15.1 | 109000
Coke oven coke and lignite Coke | 25.1 | 119000
Gas Coke | 25.1 | 119000
Coal Tar | 14.1 | 95300
Gas Works Gas | 19.6 | 54100
Coke Oven Gas | 19.6 | 54100
Blast Furnace Gas | 1.2 | 308000
Oxygen Steel Furnace Gas | 3.8 | 202000
Natural Gas | 46.5 | 58300
Municipal Wastes (non-biomass fraction) | 7 | 121000
Waste Oil | 20.3 | 74400
Peat | 7.8 | 108000
Wood/Wood Waste | 7.9 | 132000
Sulphite lyes (black liquor) | 5.9 | 110000
Other Primary Solid Biomass | 5.9 | 117000
Charcoal | 14.9 | 132000
Biogasoline | 13.6 | 84300
Biodiesels | 13.6 | 84300
Other Liquid Biofuels | 13.8 | 95300
Landfill Gas | 25.4 | 66000
Sludge Gas | 25.4 | 66000
Other Biogas | 25.4 | 66000
Municipal Wastes (biomass fraction) | 6.8 | 117000
Industrial Wastes | N/A | 183000

## Tool 06
Required Field | Schema Type | Parameter | Question | Allow Multiple Answers | Answer
Applicability
Yes | Enum |  | Please select yes if the flaring of flammable greenhouse gases follows this statement: Methane is the component with the highest concentration in the flammable residual gas; and the source of the residual gas is coal mine methane or a gas from a biogenic source (e.g. biogas, landfill gas or wastewater treatment gas). | No | The PP can select Yes or No. If no is selected then they should get a message saying "This tool is not applicable for your project."
Constants used in equations
No | Auto-Calculated | MMCH4 | Molecular mass of methane | No | 16.04
No | Auto-Calculated | MMCO | Molecular mass of carbon monoxide | No | 28.01
No | Auto-Calculated | MMCO2 | Molecular mass of carbon dioxide | No | 44.01
No | Auto-Calculated | MMO2 | Molecular mass of oxygen | No | 32
No | Auto-Calculated | MMH2 | Molecular mass of hydrogen | No | 2.02
No | Auto-Calculated | MMN2 | Molecular mass of nitrogen | No | 28.02
No | Auto-Calculated | AMc | Atomic mass of carbon | No | 12
No | Auto-Calculated | AMh | Atomic mass of hydrogen | No | 1.01
No | Auto-Calculated | AMo | Atomic mass of oxygen | No | 16
No | Auto-Calculated | AMn | Atomic mass of nitrogen | No | 14.01
No | Auto-Calculated | Pn | Atmospheric pressure at normal conditions | No | 101325
No | Auto-Calculated | Ru | Universal ideal gas constant | No | 8314.472
No | Auto-Calculated | Tn | Temperature at normal conditions | No | 273.15
No | Auto-Calculated | MFO2 | O2 volumetric fraction of air | No | 0.21
No | Auto-Calculated | GWPCH4 | Global warming potential of methane | No | 25
No | Auto-Calculated | MVn | Volume of one mole of any ideal gas at normal temperature and pressure | No | 22.414
No | Auto-Calculated | ρ CH4, n | Density of methane gas at normal conditions | No | 0.716
No | Auto-Calculated | NAi,j | Number of atoms of element j in component i, depending on molecular structure | No | -
No | Auto-Calculated | NA C,CH4 | Number of atoms of element C in component CH4 | No | 1
No | Auto-Calculated | NA C,CO | Number of atoms of element C in component CO | No | 1
No | Auto-Calculated | NA C,CO2 | Number of atoms of element C in component CO2 | No | 1
No | Auto-Calculated | NA H,CH4 | Number of atoms of element H in component CH4 | No | 4
No | Auto-Calculated | NA H,H2 | Number of atoms of element H in component H2 | No | 2
No | Auto-Calculated | NA O,CO | Number of atoms of element O in component CO | No | 1
No | Auto-Calculated | NA O,CO2 | Number of atoms of element O in component CO2 | No | 2
No | Auto-Calculated | NA O,O2 | Number of atoms of element O in component O2 | No | 2
No | Auto-Calculated | NA N,N2 | Number of atoms of element N in component N2 | No | 2
Input Data
Yes | Number | vi,RG,m,CH4 | Volumetric fraction of CH4 in residual gas | Yes | 55%
Yes | Number | vi,RG,m,CO | Volumetric fraction of CO in residual gas | Yes | 0%
Yes | Number | vi,RG,m,CO2 | Volumetric fraction of CO2 in residual gas | Yes | 35%
Yes | Number | vi,RG,m,O2 | Volumetric fraction of O2 in residual gas | Yes | 5%
Yes | Number | vi,RG,m,H2 | Volumetric fraction of H2 in residual gas | Yes | 1%
Yes | Number | vi,RG,m,N2 | Volumetric fraction of N2 in residual gas | Yes | 4%
Yes | Number | VRG,m | Volumetric flow of residual gas at normal conditions | Yes | 1000
Yes | Number | vO2,EG,m | O2 volumetric fraction of flare exhaust gas | Yes | 10%
Yes | Number | fcCH4,EG,m | Methane volumetric fraction or concentration of flare exhaust gas | Yes | 1000
Yes | Number | FOP | Flare operational hours in the year | Yes | 8760
Determination of the methane mass flow in the residual gas
No | Auto-Calculated | MRG,m | Mass flow of the residual gas on a dry basis at reference conditions in the minute m (kg) | No | 1203.1099
No | Auto-Calculated | PRG,ref,m | Density of the residual gas at reference conditions in the minute m (kg/m3 ) | No | 1.2031
No | Auto-Calculated | VRG,m | Volumetric flow of the residual gas on a dry basis at reference conditions in the minute m (m3 ) | No | 1000
No | Auto-Calculated | Pref | Atmospheric pressure at reference conditions (Pa) | No | 2732380.6125
No | Auto-Calculated | MMRG,m | Molecular mass of the residual gas in the minute m (kg/kmol) | No | 26.9665
Determination of methane mass flow rate in the residual gas on a dry basis
No | Auto-Calculated | Fi,t | Mass flow of greenhouse gas I in the gaseous stream in time interval t (kg gas/h) | No | 393.8
Determination of flare efficiency
No | Auto-Calculated | nflare,calc,m | Flare efficiency in the minute m (Percent) | No | 97.6203
Determination of methane mass flow rate in the exhaust gas on a dry basis of flare efficiency
No | Auto-Calculated | FCH4,EG,m | Mass flow of methane in the exhaust gas of the flare on a dry basis at reference conditions in the minute m (kg) | No | 9.3714
Determination of the volumetric flow rate of the exhaust gas
No | Auto-Calculated | VEG,m | Volumetric flow of the exhaust gas on a dry basis at reference conditions in the minute m (m3 ) | No | 9371.3658
No | Auto-Calculated | QEG,m | Volume of the exhaust gas on a dry basis per kg of residual gas on a dry basis at reference conditions in the minute m (m3 /kg residual gas) | No | 7.7893
No | Auto-Calculated | QO2,EG,m | O2 volume in the exhaust gas per kg of residual gas on a dry basis at reference conditions in the minute m (m3 /kg residual gas) | No | 0.77893
No | Auto-Calculated | QN2,EG,m | N2 (volume) in the exhaust gas per kg of residual gas on a dry basis at reference conditions in the minute m (m3 /kg residual gas) | No | 6.2623
No | Auto-Calculated | QCO2,EG,m | CO2 volume in the exhaust gas per kg of residual gas on a dry basis at reference conditions in the minute m (m3 /kg residual gas) | No | 0.74806
No | Auto-Calculated | NO2,EG,m | O2 (moles) in the exhaust gas per kg of residual gas flared on a dry basis at reference conditions in the minute m (kmol/kg residual gas) | No | 0.034752
No | Auto-Calculated | FO2,RG,m | Stochiometric quantity of moles of O2 required for a complete oxidation of one kg residual gas in the minute m (kmol/kg residual gas) | No | 0.039123
Determination of the mass fraction of carbon, hydrogen, oxygen and nitrogen in the residual gas
No | Auto-Calculated | MFC,RG,m | Mass fraction of element carbon in the residual gas in the minute m | No | 0.4005
No | Auto-Calculated | MFH2,RG,m | Mass fraction of element hydrogen in the residual gas in the minute m | No | 0.083148
No | Auto-Calculated | MFO2,RG,m | Mass fraction of element oxygen in the residual gas in the minute m | No | 0.47466
No | Auto-Calculated | MFN2,RG,m | Mass fraction of element nitrogen in the residual gas in the minute m | No | 0.041563
Calculation of project yearly emissions from flaring
No | Auto-Calculated | PEflare,y | Project emissions from flaring of the residual gas in year y (tCO2e) | No | 20523.2911

## Tool 32
Required Field | Selective Disclosure | Multiple Answers | Schema Type | Parameter | Question | Answer | Notes
TOOL 32: Positive lists of technologies
Yes |  | yes | if/then | Question | Choose which activity project falls under: | Waste handling and disposal | 3 options: - Waste handling and disposal - Renewable energy - Household, communities, or Small and Medium Enterprises (SMEs)
Waste handling and disposal
Yes |  | yes | if/then | Question | Choose which waste handling and disposal activity the project falls under: | Methane recovery in wastewater treatment | 2 options: - Landfill gas recovery and its gainful use - Methane recovery in wastewater treatment
Yes |  | yes | if/then | If Landfill gas recovery and its gainful use: | Does project meet the following conditions? (a) The LFG is used to generate electricity in one or several power plants with a total nameplate capacity that equals or is below 10 MW (b) The LFG is used to generate heat for internal or external consumption (c) The LFG is flared | yes | If Yes: Project is deemed additional. If No: Project is deemed not additional.
Yes |  | yes | string |  | Provide evidence to justify answer. | (Explanation/proof) | Follow up to previous question.
Yes |  | yes | if/then | If Methane recovery in wastewater treatment: | Does the project meet the following conditions? (a) The existing treatment system is an anaerobic lagoon and the wastewater discharged meets the host country regulation; (b) There is no regulation in the host country that requires the management of biogas from domestic, industrial and agricultural sites; (c) There is no capacity increase in the wastewater treatment system; (d) No other alternative economic activity is expected to be undertaken on the land of the existing lagoon; (e) The biogas is used to generate electricity in one or more power plants, and the total nameplate capacity is below 5 MW. | yes | If Yes: Project is deemed additional. If No: Project is deemed not additional.
Yes |  | yes | string |  | Provide evidence to justify answer. | (Explanation/proof) | Follow up to previous question.
Renewable energy
Yes |  | yes | if/then | Question | Choose which renewable energy activity the project falls under: | Tech for large-scale grid-connected power generation | 5 options: - Tech for large-scale grid-connected power generation - Tech for large-scale isolated grid power generation - Tech for small-scale grid-connected power generation - Tech for small-scale off-grid power generation - Rural electrification projects
Yes |  | yes | if/then | If tech for large-scale grid-connected power generation: | Choose which grid-connected electricity generation technology used out of the positive list: | Off-shore wind technologies | List of positive tech considered
Yes |  | yes | if/then | After choosing tech for large-scale grid-connected power generation: | Does the project meet the following conditions? (a) The percentage share of total installed capacity of the specific technology in the total installed grid connected power generation capacity in the host country is equal to or less than two per cent; or (b) The total installed capacity of the technology in the host country is less than or equal to 50 MW. | yes | If Yes: Project is deemed additional. If No: Project is deemed not additional.
Yes |  | yes | string |  | Provide evidence to justify answer. | (Explanation/proof) | Follow up to previous question.
Yes |  | yes | if/then | If tech for large-scale isolated grid power generation : | Choose which grid-connected electricity generation technology used out of the positive list: | Solar photovoltaic technologies | List of positive tech considered
Yes |  | yes | if/then | After choosing tech for isolated grid power generation : | Does the project meet the following conditions? (a) The percentage share of total installed isolated grid power generation capacity of the specific technology in the total installed isolated grid power generation capacity in the host country is equal to or less than two per cent; or (b) The total installed isolated grid power generation capacity of the specific technology in the host country is less than or equal to 50 MW. | yes | If Yes: Project is deemed additional. If No: Project is deemed not additional.
Yes |  | yes | string |  | Provide evidence to justify answer. | (Explanation/proof) | Follow up to previous question.
Yes |  | yes | if/then | If tech for small-scale grid-connected power generation: | Does the project include technologies in the following positive list? (a) Solar thermal electricity generation including concentrating solar power (b) Off-shore wind technologies (c) Marine wave technologies d) Marine tidal technologies (e) Building-integrated wind turbines or household rooftop wind turbines of a size up to 100 kW (f) Biomass internal gasification combined cycle . | yes | If Yes: Project is deemed additional. If No: Project is deemed not additional.
Yes |  | yes | string |  | Provide evidence to justify answer. | (Explanation/proof to demonstrate technology used in previous question.) | Follow up to previous question.
Yes |  | yes | if/then | If tech for small-scale off-grid power generation: | Does the project meet the following conditions? (as well as not exceeding the thresholds indicated in parentheses with the aggregate project installed capacity not exceeding the 15 MW threshold) (a) Micro/pico-hydro (with power plant size up to 100 kW) (b) Micro/pico-wind turbine (up to 100 kW) (c) PV-wind hybrid (up to 100 kW) d) Geothermal (up to 200 kW) (e) Biomass gasification/biogas (up to 100 kW) | yes | If Yes: Project is deemed additional. If No: Project is deemed not additional.
Yes |  | yes | string |  | Provide evidence to justify answer. | (Explanation/proof) | Follow up to previous question.
Yes |  | yes | if/then | If Rural electrification projects: | Does the project meet the following conditions? (a) Rural electrification rate in the country is below 50 per cent; (b) Geography: Least Developed Countries , Small Island Developing States , Special Under Developed Zone (SUZ) (c) Recent trends: rural electrification rate has increased by less than 20 per cent over the past 10 years; (d) The extension of a grid for rural electrification of a community involves at least a distance of 3 km from the point of grid extension to the rural community at which the CDM project is implemented. | yes | If Yes: Project is deemed additional. If No: Project is deemed not additional.
Yes |  | yes | string |  | Provide evidence to justify answer. | (Explanation/proof) | Follow up to previous question.
Positive list for technology/measure used by household, communities and SMEs
Yes |  | yes | if/then | Question | Choose which technology/measure the project falls under: | Micro-irrigation | 3 options: - Biogas digesters for cooking - Micro-irrigation - Energy efficient pump-set for agriculture
Yes |  | yes | string |  | Provide evidence to justify answer. | (Explanation/proof) | Follow up to previous question.

## Defaults
Parameter(Constant) | Value
Bo,ww | 0.25
UFBL | 0.89
GWPCH4 | 25
DOCs | 0.5
DOCF | 0.5
F | 0.5
MCF𝑤𝑤,𝑡𝑟𝑒𝑎𝑡𝑚𝑒𝑛𝑡,𝐵𝐿,𝑖 | 0.8
MCFs,treatment,BL,j | 0.2
EFcomposting | 0.01
MCFww,BL,discharge | 0.2
MCFs,BL,final | 0.5
UFPJ | 0.89
MCFww,treatment,PJ,k | 0.1
MCFs,treatment,l | 0.1
MCFww,PJ,discharge | 0.1
MCFs,PJ,final | 0.3
MCFs,treatment,PJ,l | 0.8
CFEww | 0.9
CFEs | 0.9
FE | 0.9
EFCO2 | 0.1

## IWA Properties
Property | Methodology List
AccountableImpactOrganization.id | ACR- Truck Stop Electrification
AccountableImpactOrganization.name | ACR- Advanced Refrigeration Systems
AccountableImpactOrganization.description | ACR- Certified Reclaimed HFC Refrigerants, Propellants, and Fire Suppressants
AccountableImpactOrganization.addresses | ACR - Destruction of Ozone Depleting Substances and High-GWP Foam
AccountableImpactOrganization.owners | ACR- Destruction of Ozone Depleting Substances from International Sources
AccountableImpactOrganization.country | ACR- Transition to Advanced Formulation Blowing Agents in Foam Manufacturing
AccountableImpactOrganization.region | ACR - Afforestation and Reforestation of Degraded Lands
AccountableImpactOrganization.informationLink | ACR- Avoided Conversion of Grasslands and Shrublands to Crop Production
AccountableImpactOrganization.mediaLinks | ACR - Improved Forest Management (IFM) on Canadian Forestlands
AccountableImpactOrganization.attestations | ACR- Improved Forest Management (IFM) on Non-Federal U.S. Forestlands
AccountableImpactOrganization.activityImpactModules | ACR- Improved Forest Management (IFM) on Small Non-Industrial Private Forestlands
ActivityImpactModule.id | ACR - Restoration of California Deltaic and Coastal Wetlands
ActivityImpactModule.aioId | ACR- Restoration of Pocosin Wetlands ACR - Carbon Capture and Storage Projects
ActivityImpactModule.name | CAR - Adipic Acid Production
ActivityImpactModule.classificationCategory | ACR- Landfill Gas Destruction and Beneficial Use Projects
ActivityImpactModule.classificationMethod | CAR- Biochar
ActivityImpactModule.benefitCategory | CAR- Canada Grassland
ActivityImpactModule.projectScope | CAR - Coal Mine Methane
ActivityImpactModule.projectType | CAR - Forest
ActivityImpactModule.projectScale | CAR- Grassland
ActivityImpactModule.arbId | CAR- Mexico Boiler Efficiency
ActivityImpactModule.geographicLocation | CAR - Mexico Forest
ActivityImpactModule.firstYearIssuance | CAR- Mexico Halocarbon
ActivityImpactModule.registryProjectId | CAR - Mexico Landfill
ActivityImpactModule.developers | CAR - Mexico Livestock
ActivityImpactModule.sponsors | CAR - Nitric Acid Production
ActivityImpactModule.claimSources | CAR- Mexico Ozone Depleting Substances
ActivityImpactModule.impactClaims | CAR - Organic Waste Composting
ActivityImpactModule.mrvExtensions | CAR - Organic Waste Digestion
ActivityImpactModule.validations | CAR - Ozone Depleting Substances
ActivityImpactModule.attestations | CAR - Rice Cultivation
ActivityImpactModule.accountableImpactOrganization | CAR- Nitrogen Management
ActivityImpactModule.projectStartDate | CAR - Soil Enrichment
ActivityImpactModule.projectCreditingPeriod | CAR - Urban Forest Management
ActivityImpactModule.projectMonitoringPeriod | CAR - Urban Tree Planting
ActivityImpactModule.GeographicLocation.longitude | CAR - U.S. Landfill
ActivityImpactModule.GeographicLocation.latitude | CAR - U.S. Livestock
ActivityImpactModule.GeographicLocation.geoJsonOrKml | CDM - AM0001
Address.addressType | CDM - AM0007
Address.addressLines | CDM - AM0009
Address.city | CDM - AM0017
Address.state | CDM - AM0018
Address.zip | CDM - AM0019
Address.country | CDM - AM0020
Any.typeUrl | CDM - AM0021
Any.value | CDM - AM0023
Attestation.tag | CDM - AM0026
Attestation.type | CDM - AM0027
Attestation.proofType | CDM - AM0028
Attestation.attestor | CDM - AM0030
Attestation.signature | CDM - AM0031
Audits.auditDate | CDM - AM0035
Audits.auditReports | CDM - AM0036
CRU.id | CDM - AM0037
CRU.quantity | CDM - AM0038
CRU.unit | CDM - AM0043
CRU.ownerId | CDM - AM0044
CRU.listingAgentId | CDM - AM0045
CRU.coreCarbonPrinciples | CDM - AM0046
CRU.climateLabels | CDM - AM0048
CRU.status | CDM - AM0049
CRU.referencedCredit | CDM - AM0050
CRU.appliedToId | CDM - AM0052
CRU.processedClaimId | CDM - AM0053
CRU.issuerId | CDM - AM0055
CRU.processedClaim | CDM - AM0056
CheckpointResult.id | CDM - AM0057
CheckpointResult.checkpointId | CDM - AM0058
CheckpointResult.linkToVerificationData | CDM - AM0059
CheckpointResult.dateRange | CDM - AM0060
CheckpointResult.efBefore | CDM - AM0061
CheckpointResult.efAfter | CDM - AM0062
CheckpointResult.mrvExtensions | CDM - AM0063
ClaimSource.id | CDM - AM0064
ClaimSource.aimId | CDM - AM0065
ClaimSource.name | CDM - AM0066
ClaimSource.description | CDM - AM0067
ClaimSource.location | CDM - AM0068
ClaimSource.sourceType | CDM - AM0069
ClaimSource.unitOfMeasure | CDM - AM0070
ClaimSource.sourceIdentifier | CDM - AM0071
ClaimSource.mrvExtensions | CDM - AM0072
ClimateLabel.id | CDM - AM0073
ClimateLabel.name | CDM - AM0074
ClimateLabel.description | CDM - AM0075
CoBenefit.unSdg | CDM - AM0076
CoBenefit.description | CDM - AM0077
CoreCarbonPrinciples.assetId | CDM - AM0078
CoreCarbonPrinciples.issuanceDate | CDM - AM0079
CoreCarbonPrinciples.vintage | CDM - AM0080
CoreCarbonPrinciples.generationType | CDM - AM0081
CoreCarbonPrinciples.verificationStandard | CDM - AM0082
CoreCarbonPrinciples.mitigationActivity | CDM - AM0083
CoreCarbonPrinciples.durability | CDM - AM0084
CoreCarbonPrinciples.replacement | CDM - AM0086
CoreCarbonPrinciples.parisAgreementCompliance | CDM - AM0088
CoreCarbonPrinciples.quantifiedSdgImpacts | CDM - AM0089
CoreCarbonPrinciples.adaptationCoBenefits | CDM - AM0090
Credential.context | CDM - AM0091
Credential.id | CDM - AM0092
Credential.type | CDM - AM0093
Credential.issuer | CDM - AM0094
Credential.issuanceDate | CDM - AM0095
Credential.credentialSubject | CDM - AM0096
Credential.proof | CDM - AM0097
CredentialSubject.id | CDM - AM0098
CredentialSubject.property | CDM - AM0099
DataExtension.key | CDM - AM0100
DataExtension.value | CDM - AM0101
DataExtension.data | CDM - AM0103
Date.dateTime | CDM - AM0104
Date.dateString | CDM - AM0105
DatePoint.date | CDM - AM0106
DatePoint.timeStamp | CDM - AM0107
DateRange.startDate | CDM - AM0108
DateRange.endDate | CDM - AM0109
Degradable.percentage | CDM - AM0110
Degradable.factor | CDM - AM0111
Degradable.degradationType | CDM - AM0112
DigitalSignature.type | CDM - AM0113
DigitalSignature.jws | CDM - AM0114
DigitalSignature.vc | CDM - AM0115
DigitalSignature.signatureCase | CDM - AM0116
Durability.storageType | CDM - AM0117
Durability.years | CDM - AM0118
Durability.degradable | CDM - AM0119
Durability.reversalMitigation | CDM - AM0120
GeographicLocation.longitude | CDM - AM0121
GeographicLocation.latitude | CDM - AM0122
GeographicLocation.geoJsonOrKml | CDM - AMS-I.A.
GeographicLocation.geographicLocationFile | CDM - AMS-I.B.
ImpactClaim.id | CDM - AMS-I.C.
ImpactClaim.aimId | CDM - AMS-I.D.
ImpactClaim.processedClaimId | CDM - AMS-I.E.
ImpactClaim.unit | CDM - AMS-I.F.
ImpactClaim.quantity | CDM - AMS-I.G.
ImpactClaim.coBenefits | CDM - AMS-I.H.
ImpactClaim.checkpoints | CDM - AMS-I.I.
ImpactClaim.mrvExtensions | CDM - AMS-I.J.
ImpactClaim.activityImpactModule | CDM - AMS-I.K.
ImpactClaimCheckpoint.id | CDM - AMS-I.L.
ImpactClaimCheckpoint.claimId | CDM - AMS-I.M.
ImpactClaimCheckpoint.claimSourceIds | CDM - AMS-II.A.
ImpactClaimCheckpoint.projectDeveloperId | CDM - AMS-II.B.
ImpactClaimCheckpoint.efBefore | CDM - AMS-II.C.
ImpactClaimCheckpoint.efAfter | CDM - AMS-II.D.
ImpactClaimCheckpoint.checkpointDateRange | CDM - AMS-II.E.
ImpactClaimCheckpoint.verifiedLinkToCheckpointData | CDM - AMS-II.F.
ImpactClaimCheckpoint.mrvExtensions | CDM - AMS-II.G.
ImpactClaimCheckpoint.spanDataPackage | CDM - AMS-II.H.
MRVRequirements.measurementSpecification | CDM - AMS-II.I.
MRVRequirements.specificationLink | CDM - AMS-II.J.
MRVRequirements.precision | CDM - AMS-II.K.
MRVRequirements.claimPeriod | CDM - AMS-II.L.
Manifest.id | CDM - AMS-II.M.
Manifest.version | CDM - AMS-II.N.
Manifest.aimId | CDM - AMS-II.O.
Manifest.claimId | CDM - AMS-II.P.
Manifest.projectDeveloperId | CDM - AMS-II.Q.
Manifest.created | CDM - AMS-II.R.
Manifest.mrvExtensions | CDM - AMS-II.S.
Manifest.sdpFiles | CDM - AMS-II.T.
MitigationActivity.category | CDM - AMS-III.A.
MitigationActivity.method | CDM - AMS-III.B.
MrvExtension.mrvExtensionContext | CDM - AMS-III.C.
MrvExtension.typedExtension | CDM - AMS-III.D.
MrvExtension.untypedExtension | CDM - AMS-III.E.
MrvExtension.extensionCase | CDM - AMS-III.F.
PACompliance.ca | CDM - AMS-III.G.
PACompliance.letterOfApproval | CDM - AMS-III.H.
PrecisionMix.low | CDM - AMS-III.I.
PrecisionMix.medium | CDM - AMS-III.J.
PrecisionMix.high | CDM - AMS-III.K.
ProcessedClaim.id | CDM - AMS-III.L.
ProcessedClaim.vpaId | CDM - AMS-III.M.
ProcessedClaim.impactClaimId | CDM - AMS-III.N.
ProcessedClaim.creditId | CDM - AMS-III.O.
ProcessedClaim.unit | CDM - AMS-III.P.
ProcessedClaim.quantity | CDM - AMS-III.Q.
ProcessedClaim.coBenefits | CDM - AMS-III.R.
ProcessedClaim.mrvExtensions | CDM - AMS-III.S.
ProcessedClaim.checkpointResults | CDM - AMS-III.T.
ProcessedClaim.issuanceRequest | CDM - AMS-III.U.
ProcessedClaim.verificationProcessAgreement | CDM - AMS-III.V.
ProcessedClaim.impactClaim | CDM - AMS-III.W.
ProcessedClaim.asset | CDM - AMS-III.X.
Proof.type | CDM - AMS-III.Y.
Proof.created | CDM - AMS-III.Z.
Proof.proofPurpose | CDM - AMS-III.AA.
Proof.verificationMethod | CDM - AMS-III.AB.
Proof.challenge | CDM - AMS-III.AC.
Proof.domain | CDM - AMS-III.AD.
Proof.jws | CDM - AMS-III.AE.
QualityStandard.name | CDM - AMS-III.AF.
QualityStandard.description | CDM - AMS-III.AG.
QualityStandard.standard | CDM - AMS-III.AH.
QualityStandard.methodologyAndTools | CDM - AMS-III.AI.
QualityStandard.version | CDM - AMS-III.AJ.
QualityStandard.coBenefits | CDM - AMS-III.AK.
QualityStandard.standardLink | CDM - AMS-III.AL.
REC.id | CDM - AMS-III.AM.
REC.recType | CDM - AMS-III.AN.
REC.validJurisdiction | CDM - AMS-III.AO.
REC.quantity | CDM - AMS-III.AP.
REC.unit | CDM - AMS-III.AQ.
REC.ownerId | CDM - AMS-III.AR.
REC.listingAgentId | CDM - AMS-III.AS.
REC.climateLabels | CDM - AMS-III.AT.
REC.status | CDM - AMS-III.AU.
REC.referencedRec | CDM - AMS-III.AV.
REC.appliedToId | CDM - AMS-III.AW.
REC.processedClaimId | CDM - AMS-III.AX.
REC.issuerId | CDM - AMS-III.AY.
REC.processedClaim | CDM - AMS-III.BA.
ReferencedCredit.id | CDM - AMS-III.BB.
ReferencedRec.id | CDM - AMS-III.BC.
Replacement.replacesId | CDM - AMS-III.BD.
Replacement.replacementDate | CDM - AMS-III.BE.
Replacement.notes | CDM - AMS-III.BF.
ReversalMitigation.reversalRisk | CDM - AMS-III.BG.
ReversalMitigation.insuranceType | CDM - AMS-III.BH.
ReversalMitigation.insurancePolicyOwner | CDM - AMS-III.BI.
ReversalMitigation.insurancePolicyLink | CDM - AMS-III.BJ.
SdpFile.name | CDM - AMS-III.BK.
SdpFile.type | CDM - AMS-III.BL.
SdpFile.description | CDM - AMS-III.BM.
SdpFile.claimSourceId | CDM - AMS-III.BN.
SdpFile.claimSourceAttestation | CDM - AMS-III.BO.
SdpFile.mrvExtensions | CDM - AMS-III.BP.
Signatory.id | CDM - AR-AM0014
Signatory.name | CDM - AR-AMS0003
Signatory.description | CDM - AR-AMS0007
Signatory.signatoryRole | CDM - ACM0001
Signatory.signature | CDM - ACM0002
SpanDataPackage.manifest | CDM - ACM0003
Tag.name | CDM - ACM0004
Tag.context | CDM - ACM0005
Tag.description | CDM - ACM0006
Tag.data | CDM - ACM0007
Timestamp.seconds | CDM - ACM0008
Timestamp.nanos | CDM - ACM0009
TypedExtension.dataSchema | CDM - ACM0010
TypedExtension.documentation | CDM - ACM0011
TypedExtension.data | CDM - ACM0012
UntypedExtension.name | CDM - ACM0013
UntypedExtension.version | CDM - ACM0014
UntypedExtension.description | CDM - ACM0015
UntypedExtension.documentation | CDM - ACM0016
UntypedExtension.dataExtensions | CDM - ACM0017
Validation.validationDate | CDM - ACM0018
Validation.validatingPartyId | CDM - ACM0019
Validation.validationMethod | CDM - ACM0020
Validation.validationExpirationDate | CDM - ACM0021
Validation.validationSteps | CDM - ACM0022
ValidationStep.validationStepName | CDM - ACM0023
ValidationStep.validationStepDescription | CDM - ACM0024
ValidationStep.validationStepStatus | CDM - ACM0025
ValidationStep.validationStepDocumentLink | CDM - ACM0026
VerificationProcessAgreement.id | CDM - TOOL 1
VerificationProcessAgreement.name | CDM - TOOL 2
VerificationProcessAgreement.description | CDM - TOOL 3
VerificationProcessAgreement.signatories | CDM - TOOL 4
VerificationProcessAgreement.qualityStandard | CDM - TOOL 5
VerificationProcessAgreement.mrvRequirements | CDM - TOOL 6
VerificationProcessAgreement.agreementDate | CDM - TOOL 7
VerificationProcessAgreement.estimatedAnnualCredits | CDM - TOOL 8
VerificationProcessAgreement.aimId | CDM - TOOL 9
VerificationProcessAgreement.auditSchedule | CDM - TOOL 10
VerificationProcessAgreement.audits | CDM - TOOL 11
VerificationProcessAgreement.activityImpactModule | CDM - TOOL 12
VerificationProcessAgreement.processedClaims | CDM - TOOL 13
VerifiedLink.id | CDM - TOOL 14
VerifiedLink.uri | CDM - TOOL 15
VerifiedLink.description | CDM - TOOL 16
VerifiedLink.hashProof | CDM - TOOL 17
VerifiedLink.hashAlgorithm | CDM - TOOL 18
CDM - TOOL 19
CDM - TOOL 20
CDM - TOOL 21
CDM - TOOL 22
CDM - TOOL 23
CDM - TOOL 24
CDM - TOOL 25
CDM - TOOL 26
CDM - TOOL 27
CDM - TOOL 28
CDM - TOOL 29
CDM - TOOL 30
CDM - TOOL 31
CDM - TOOL 32
CDM - TOOL 33
CDM - AR-TOOL02
CDM - AR-TOOL03
CDM - AR-TOOL08
CDM - AR-TOOL12
CDM - AR-TOOL14
CDM - AR-TOOL15
CDM - AR-TOOL16
CDM - AR-TOOL17
CDM - AR-TOOL18
CDM - AR-TOOL19
GS - METHODOLOGY FOR METERED & MEASURED ENERGY COOKING DEVICES
GS - METHODOLOGY FOR RETROFIT ENERGY EFFICIENCY MEASURES IN SHIPPING
GS - SOIL ORGANIC CARBON ACTIVITY MODULE FOR APPLICATION OF ORGANIC SOIL IMPROVERS FROM PULP AND PAPER MILL SLUDGES
GS - REDUCED EMISSIONS FROM COOKING AND HEATING:TECHNOLOGIES AND PRACTICES TO DISPLACE DECENTRALIZED THERMAL ENERGY CONSUMPTION (TPDDTEC)
GS - CARBON SEQUESTRATION THROUGH ACCELERATED CARBONATION OF CONCRETE AGGREGATE
VCS - VM0001
VCS - VM0002
VCS - VM0003
VCS - VM0004
VCS - VM0005
VCS - VM0006
VCS - VM0007
VCS - VM0008
VCS - VM0009
VCS - VM0010
VCS - VM0011
VCS - VM0012
VCS - VM0013
VCS - VM0014
VCS - VM0015
VCS - VM0016
VCS - VM0017
VCS - VM0018
VCS - VM0019
VCS - VM0020
VCS - VM0021
VCS - VM0022
VCS - VM0023
VCS - VM0024
VCS - VM0025
VCS - VM0026
VCS - VM0027
VCS - VM0028
VCS - VM0029
VCS - VM0030
VCS - VM0031
VCS - VM0032
VCS - VM0033
VCS - VM0034
VCS - VM0035
VCS - VM0036
VCS - VM0037
VCS - VM0038
VCS - VM0039
VCS - VM0040
VCS - VM0041
VCS - VM0042
VCS - VM0043
VCS - VM0044
VCS - VM0045
VCS - VM0046
VCS - VM0047
VCS - VMR0001
VCS - VMR0002
VCS - VMR0003
VCS - VMR0004
VCS - VMR0006
VCS - VMR0007
VCS - VMR0008
ID_PM044
ID_PM043
ID_PM042
ID_PM041
ID_PM040
ID_PM039
ID_AM028
ID_AM027
ID_AM026
ID_AM025
ID_AM024
ID_AM023
ID_AM022
ID_AM021
ID_AM020
ID_AM006
VN_PM028
ID_AM019
VN_PM027
ID_AM018
ID_AM007
TH_PM026
VN_PM026
VN_PM025
TH_PM025
ID_AM009
VN_PM024
ID_AM017
TH_PM024
ID_AM016
VN_PM023
TH_PM023
ID_AM015
TH_PM022
VN_AM015
VN_AM009
ID_AM014
TH_PM021
TH_AM017
ID_AM013
VN_AM014
VN_AM013
TH_AM016
VN_AM012
TH_AM015
ID_AM011
TH_AM001
VN_AM011
ID_AM012
VN_AM010
TH_AM014
ID_AM008
VN_AM006
TH_AM013
TH_AM012
VN_AM004
ID_AM005
ID_AM004
TH_AM011
VN_AM003
ID_AM003
VN_AM002
TH_AM010
ID_AM002
TH_AM009
ID_AM010
VN_AM008
TH_AM008
TH_AM005
VN_AM007
TH_AM007
VN_AM001
MM_PM007
TH_AM006
MM_PM006
VN_AM005
KH_AM004
TH_AM002
KH_AM005
BD_PM005
MM_AM005
TH_AM004
LA_AM004
BD_AM001
MN_AM003
MM_AM004
KE_AM003
LA_AM003
MM_AM003
CR_AM003
KH_AM003
PH_PM003
TH_AM003
CL_AM001
ET_AM003
BD_AM003
BD_AM002
ET_AM002
KE_AM002
CR_AM002
LA_AM002
KH_AM002
MV_AM002
MM_AM002
PH_AM002
MN_AM002
CL_AM002
PW_AM001
PH_AM001
KE_AM001
KH_AM001
SA_AM001
MN_AM001
MM_AM001
CR_AM001
ID_AM001
MX_AM001
ET_AM001
LA_AM001
MV_AM001

## MCF
Type of wastewater treatment and discharge pathway or system | MCF value
Discharge of wastewater to sea, river or lake | 0.1
Land application | 0.1
Aerobic treatment, well managed | 0
Aerobic treatment, poorly managed or overloaded | 0.3
Anaerobic digester for sludge without methane recovery | 0.8
Anaerobic reactor without methane recovery | 0.8
Anaerobic shallow lagoon (depth less than 2 metres) | 0.2
Anaerobic deep lagoon (depth more than 2 metres) | 0.8
Septic system | 0.5
Land application(a) | 0.1

## Monitoring Params
Required Field | Schema Type | Parameter | Question | Allow Multiple Answers | Sample Answer | Required Tools
Yes | Number | Qww,i,y | What is the flow of wastewater in m3/month? | No | 1000 m3/month | Flow meter
Yes | Number | CODww,untreated,y, CODww,treated,y, CODww,discharge,PJ,y | What is the chemical oxygen demand of the wastewater before and after treatment, and discharged in t COD/m3? | No | 0.5 t COD/m3 | COD measurement according to national or international standards
Yes | Number | Sl,PJ,y, Sfinal,PJ,y | What is the amount of dry matter in the sludge produced in tonnes? | No | 100 tonnes | Measurement of total quantity of sludge (volume and density or direct weighing) and representative samples for moisture content
Yes | Number | BGburnt,y | What is the biogas volume flared/combusted (in m3)? | No | 5000 m3 | Continuous flow meters
Yes | Number | wCH4,y | What is the methane content of the biogas in volume fraction? | No | 60% | Continuous gas analyzer or periodical measurements at 90/10 confidence/precision level
Yes | Number | T | What is the temperature of the biogas in °C? | No | 35°C | Temperature sensor
Yes | Number | P | What is the pressure of the biogas in Pa? | No | 101325 Pa | Pressure sensor
Yes | Number | FE | What is the flare efficiency in year y in fraction? | No | 0.9 | As per "Project emissions from flaring" tool
Yes | Number | PEpower,y | What are the emissions from electricity/fuel use by project in tCO2e? | No | 100 tCO2e | Tool to calculate baseline, project and/or leakage emissions from electricity consumption and/or "Tool to calculate project or leakage CO2 emissions from fossil fuel combustion"
Yes | Number | PEbiomass,y | What are the methane emissions from biomass stored under anaerobic conditions in tCO2e? | No | 10 tCO2e | Emissions from solid waste disposal sites tool

## Appendix - Distribution Biogas
Baseline Emissions
Required Field | Schema Type | Parameter | Question | Allow Multiple Answers | Sample Answer | Required Tools/Equation Number
Yes | Auto-Calculate | BEinjection,y | What are the baseline emissions for injection of upgraded biogas in year y? (TJ) | No | 1.2 | Equation 1
Yes | Auto-Calculate | Eug,y | What is the energy delivered from upgraded biogas to the natural gas grid in year y? | No | 24
Yes | Default Constant | CEFNG | What is the carbon emission factor for natural gas?(tCO2e/TJ) | No | 0.05
Yes | Auto-Calculate | Eug,y | What is the energy delivered from upgraded biogas to the grid in year y? | No | 24 | Equation 2
Yes | Number | Qug,y | What is the quantity of upgraded biogas displacing natural gas in year y?(m3) | No | 600
Yes | Number | NCVug,y | What is the net calorific value of upgraded biogas in year y?(TJ/m3) | No | 0.04
Yes | Auto-Calculate | Qug,y | What is the quantity of upgraded biogas displacing natural gas in year y? | No | 600 | Equation 3
Yes | Number | Qug,in,y | What is the quantity of upgraded biogas injected in year y?(m3) | No | 600
Yes | Auto-Calculate | Qcap,CH4,y | What is the quantity of methane captured in year y? | No | 600 | Equation 4
Yes | Number | wCH4,ww | What is the methane fraction in biogas? (kg/kg) | No | 0.6
Yes | Number | Qcap,biogas,y | What is the quantity of biogas captured in year y? (kg) | No | 1000
Project Emissions
Yes | Auto-Calculate | PEprocess,y | What are the project emissions from biogas upgrading and compression in year y? | No | 7.8946 | Equation 5
Yes | Number | PEpower,upgrade,y | What are the CO2 emissions from upgrading facilities in year y? (tCO2e) | No | 5
Yes | Auto-Calculate | PEww,upgrade,y | What are the methane emissions from upgrading wastewater discharge in year y? | No | 2.5 | Equation 6
Yes | Number | Qww,upgrade,y | What is the volume of wastewater discharge from upgrading in year y?(m3) | No | 10
Yes | Number | [CH4]ww,upgrade,y | What is the methane concentration in the wastewater discharge?(t/m3) | No | 0.01
Yes | Number | GWPCH4 | What is the global warming potential for methane? | No | 25
Yes | Auto-Calculate | PECH4,equip,y | What are the methane emissions from compressor leaks in year y? | No | 0.3942
[CLICK TO ADD EQUIPMENT]
Yes | Number | wCH4,stream,y | What is the methane concentration in the gas stream?(kg/kg) | No | 0.9
Yes | Number | Tequipment,y | What is the operation time of the equipment I in year y?(hours) | No | 8760
Yes | Number | EFequipment | What is the leakage rate per compressor? (kg/hr) | No | 0.001
[CLICK TO ADD EQUIPMENT]
Yes | Number | wCH4,stream,y | What is the methane concentration in the gas stream?(kg/kg) | No | 0.9
Yes | Number | Tequipment,y | What is the operation time of the equipment II in year y?(hours) | No | 8760
Yes | Number | EFequipment | What is the leakage rate per compressor? (kg/hr) | No | 0.001
[CLICK TO ADD EQUIPMENT]
Yes | Auto-Calculate | PEventgas,y | What are the emissions from vent gases in year y? | No | 0.00045 | Equation 8
[SUM UP FOR WHOLE YEAR, h = 8760]
Yes | Number | TMRG,h | What is the methane flow rate in vent gas in hour h=2? (kg/hr) | No | 0.01
Yes | Number | ηflare,h | What is the flare efficiency in hour h=2? | No | 0.9
[SUM UP FOR WHOLE YEAR, h = 8760]
Yes | Number | TMRG,h | What is the methane flow rate in vent gas in hour h=3?(kg/hr) | No | 0.01
Yes | Number | ηflare,h | What is the flare efficiency in hour h=3? | No | 0.9
[SUM UP FOR WHOLE YEAR, h = 8760]
No | Auto-Calculate | PEleakage,pipeline,y | What are the emissions due to physical leakage from the dedicated piped network in year y? (t CO2e) | No | 0 | Optional(Only for Scenario 4 c(II) in project activities)
No | Number | Qmethane,pipeline,y | Total quantity of methane transported in the dedicated piped network in year y (m3) | No | 0
No | Number | LRpipeline | Physical leakage rate from the dedicated piped network | No | 0 | if no project-specific values can be identified a conservative default value of 0.0125 Gg per 106 m3 of utility sales shall be applied
Leakage Emissions
Yes | Auto-Calculate | LEbottling,y | What are the leakage emissions from bottling biogas in year y? | No | 525 | Equation 11
Yes | Auto-Calculate | LEleakage,bb,y | What are the leakage emissions from biogas bottles in year y? | No | 25 | Equation 12
Yes | Number | Qmethane,bb,y | What is the quantity of bottled methane in year y?(m3) | No | 100
Yes | Number | LRbb | What is the physical leakage rate from bottles? | No | 0.01
Yes | Auto-Calculate | LEtrans,y | What are the emissions from transporting biogas bottles in year y? | No | 500 | Equation 13
Yes | Number | Qbb,y | What is the volume of bottled biogas transported in year y? (m3) | No | 500
Yes | Number | CTbb,y | What is the truck capacity for transporting bottled biogas? (m3/truck) | No | 10
Yes | Number | DAFbb | What is the average distance for transporting biogas bottles? (km/truck) | No | 100
Yes | Default Constant | EFCO2 | What is the CO2 emission factor from transportation?(tCO2/km) | No | 0.1

## Appendix - MCF Equipments
Methane emission factors for equipments
Equipment type | Emission factor (kg/hour/source) for methane
Valves | 4.5E-0.3
Pump seals | 2.4E-0.3
Others | 8.8E-0.3
Connectors | 2.0E-0.4
Flangs | 3.9E-0.4
Open Ended Lines | 2.0E-0.3

## Appendix - All Equations
Equation Number | LHS Parameter | Equation
Baseline Emissions
Equation 1 | BEinjection,y | BEinjection,y = Eug,y x CEFNG
Equation 2 | Eug,y | Eug,y = Qug,y x NCVug,y
Equation 3 | Qug,y | Qug,y = min(Qug,in,y, Qcap,CH4,y)
Equation 4 | Qcap,CH4,y | Qcap,CH4,y = wCH4,ww x Qcap,biogas,y
Project Emissions
Equation 5 | PEprocess,y | PEprocess,y = PEpower,upgrade,y + PEww,upgrade,y + PECH4,equip,y + PEventgas,y + PEleakage,pipeline,y(optional)
Equation 6 | PEww,upgrade,y | PEww,upgrade,y = Qww,upgrade,y x [CH4]ww,upgrade,y x GWPCH4
Equation 7 | PECH4,equip,y | PECH4,equip,y = GWPCH4 x (1/1000) x ΣwCH4,stream,y x EFequipment x Tequipment,y
Equation 8 | PEventgas,y | PEventgas,y = ΣTMRG,h x (1 - ηflare,h) x GWPCH4/1000
Equation 9 | PEventgas,y | PEventgas,y = ΣTMRG,h x GWPCH4/1000
Leakage Emissions
Equation 10 | PEleakage,pipeline,y | PEleakage,pipeline,y = Qmethane,pipeline,y x LRpipeline x GWPCH4
Equation 11 | LEbottling,y | LEbottling,y = LEleakage,bb,y + LEtrans,y
Equation 12 | LEleakage,bb,y | LEleakage,bb,y = Qmethane,bb,y x LRbb x GWPCH4
Equation 13 | LEtrans,y | LEtrans,y = (Qbb,y/CTbb,y) x DAFbb x EFCO2

## All Equations
Equation Number | LHS Parameter | Equation
Equation 1 | BEy | BEy = BEpower,y + BEww,treatment,y + BEs,treatment,y + BEww,discharge,y + BEs,final,y
Equation 2 | BEww,treatment,y | BEww,treatment,y = ∑(Qww,i,y ×CODinflow,i,y ×ηCOD,BL,i ×MCFww,treatment,BL,i)×Bo,ww ×UFBL ×GWPCH4
Equation 3 | BEtreatment,s,y | BEtreatment,s,y = ∑ Sj,BL,y ×MCFs,treatment,BL,j ×DOCs ×UFBL ×DOCF ×F×16/12×GWPCH4
Equation 4 | BEs,treatment,y | BEs,treatment,y = ∑ Sj,BL,y x EFcomposting x GWPCH4
Equation 5 | Sj,BL,y | Sj,BL,y = Sl,PJ,y x SGRBL/SGRPJ
Equation 6 | BEww,discharge,y | BEww,discharge,y = Qww,y ×GWPCH4 ×Bo,ww ×UFBL ×CODww,discharge,BL,y ×MCFww,BL,discharge
Equation 7 | BEs,final,y | BEs,final,y = Sfinal,BL,y ×DOCs ×UFBL ×MCFs,BL,final ×DOCF ×F×16/12 x GWPCH4
Equation 8 | PEy | PEy = PEpower,y + PEww,treatment,y + PEs,treatment,y + PEww,discharge,y + PEs,final,y + PEfugitive,y + PEbiomass,y + PEflaring,y
Equation 9 | PEfugitive,y | PEfugitive,y = PEfugitive,ww,y + PEfugitive,s,y
Equation 10 | PEfugitive,ww,y | PEfugitive,ww,y = (1 − CFEww)×MEPww,treatment,y ×GWPCH4
Equation 11 | MEPww,treatment,y | MEPww,treatment,y = Qww,y ×Bo,ww ×UFPJ × ∑ CODremoved,PJ,k,y ×MCFww,treatment,PJ,k
Equation 12 | PEfugitive,s,y | PEfugitive,s,y = (1 − CFEs)×MEPs,treatment,y ×GWPCH4
Equation 13 | MEPs,treatment,y | MEPs,treatment,y = ∑(Sl,PJ,y ×MCFs,treatment,PJ,l) ×DOCs ×UFPJ ×DOCF ×F×16/12
Equation 14 | ERy,ex ante | ERy,ex ante = BEy,ex ante - (PEy,ex ante + LEy,ex ante)
Equation 15 | ERy | ERy = MIN((BEy,ex post - PEy,ex post - LEy,ex post), (MDy - PEpower,y - PEbiomass,y - LEy,ex post))
Equation 16 | MDy | MDy = BGburnt,y x wCH4,y x DCH4 x FE x GWPCH4
Equation 17 | ERy | ERy = BEy,ex post - (PEy,ex post + LEy,ex post)