## Mineral Industry Cement Produc
Mineral Industry: Cement Production Methodology in Korea
Description
Schema Type | Verifiable Credentials
Required Field | Field Type | Parameter | Visibility | Question | Allow Multiple Answers | Answer | Default | Suggest
Yes | Number |  |  | Mass fraction of CaO in clicker [0~1] | No | 1
Yes | Number |  |  | Mass fraction of non-emissive CaO in clincker [0~1] | No | 1
Yes | Number |  |  | Mass fraction of MgO in clinker [0~1] | No | 1
Yes | Number |  |  | Mass fraction of non-emissive MgO in clinker [0~1] | No | 1
No | Number |  | No | Emission Factor for Clinker (tCO2/t-clinker) | No | 1
Yes | Number |  |  | Mass fraction of CaO in non-recycled CKD [0~1] | No | 1
Yes | Number |  |  | Mass fraction of non-emissive CaO in CKD [0~1] | No | 1
Yes | Number |  |  | Mass fraction of MgO in non-recycled CKD [0~1] | No | 1
Yes | Number |  |  | Mass fraction of non-emissive MgO in CKD [0~1] | No | 1
No | Number |  | No | Emission Factor for Cement Kiln Dust (tCO2/t-CKD) | No | 1
Yes | Number |  |  | Clinker Produced (ton) | No | 1
Yes | Number |  |  | CKD not recycled (ton) | No | 1
Yes | Number |  |  | Raw Material Input (ton) | No | 1
No | Number |  | No | Emission (tCO2) | No | 1
No | Number |  | No | E(w) (tCO2) | No | 1
No | Number |  | No | Total Emissions | No | 1
No | Help Text | {"color":"#000000","size":"18px"} |  | If you want to calculate emissions from these fuel types, please select True and then enter the required values: Waste Fuel Input (ton) and NCV (TJ/Gg) in the fields that appear next. | No
Yes | Boolean |  |  | Waste oil (waste petroleum products) | No | TRUE
No | Number |  |  | Waste Fuel Input (ton) | No | 1
No | Number |  |  | NCV (TJ/Gg) | No | 1
Yes | Boolean |  |  | Waste tires/composite rubber | No | TRUE
No | Number |  |  | Waste Fuel Input (ton) | No | 1
No | Number |  |  | NCV (TJ/Gg) | No | 1
Yes | Boolean |  |  | Waste plastic/composite resins | No | TRUE
No | Number |  |  | Waste Fuel Input (ton) | No | 1
No | Number |  |  | NCV (TJ/Gg) | No | 1
Yes | Boolean |  |  | Other fossil-based solid fuel wastes | No | TRUE
No | Number |  |  | Waste Fuel Input (ton) | No | 1
No | Number |  |  | NCV (TJ/Gg) | No | 1
Yes | Boolean |  |  | Waste solvents | No | TRUE
No | Number |  |  | Waste Fuel Input (ton) | No | 1
No | Number |  |  | NCV (TJ/Gg) | No | 1
Yes | Boolean |  |  | Waste wood/sawdust | No | TRUE
No | Number |  |  | Waste Fuel Input (ton) | No | 1
No | Number |  |  | NCV (TJ/Gg) | No | 1
Yes | Boolean |  |  | Mixed industrial waste | No | TRUE
No | Number |  |  | Waste Fuel Input (ton) | No | 1
No | Number |  |  | NCV (TJ/Gg) | No | 1