## Tab1 - Normal Year (Pass)
AMS-III.AV / VMR0015 - Policy Test Data | Tab 1: Normal Year (PASS)
Parameter | Value | Formula / Source
Water volume (m3/year) | 150000 | Input - flow meter
Water volume (liters) | 150000000 | 150000000
Appliance total | 14 | Input - field survey
Appliance functional (m) | 12 | Input - field survey
m ratio (functional/total) | 0.85714 | 12/14 = 0.857
X_boil (fraction prev. boiling) | 0.75 | Project registration baseline survey
SEC (kJ/L) | 330 | AMS-III.AV default Table 1
EF_fuel (tCO2e/GJ) - wood | 112 | IPCC 2006 Tier 1 default
BE_y Baseline Emission Calculation
BE_y = QPW_liters x m x X_boil x SEC x EF_fuel x 1e-9 | 3564 | tCO2e
PE_y Project Emission Calculation
Energy consumed (kWh/year) | 18000 | Input - meter reading
EF_grid (tCO2e/kWh) | 0.00082 | CEA 2023 India grid factor
PE_y = energy x EF_grid | 14.76 | tCO2e
LE_y Leakage | 0 | Default per AMS-III.AV Section 4
ER_y Emission Reduction
ER_y = BE_y - PE_y - LE_y | 3549.24 | tCO2e
Tokens to mint (FLOOR) | 3549 | VCU tokens
Water Quality Check
overallResult | COMPLIANT | WHO Annex 2 all parameters
Expected outcome | PASS - tokens minted | FLOOR(ER_y) VCUs issued on Hedera

## Tab3 - Public Network Present
AMS-III.AV / VMR0015 - Policy Test Data | Tab 3: Public Network Present - INELIGIBLE
Parameter | Value | Note
publicNetworkPresent | TRUE | Piped water supply present in project area
projectEligible | FALSE | Project fails AMS-III.AV eligibility check
Workflow result
Block triggered | Block 13 - Eligibility Terminal | Workflow stops before emission calculation
Tokens minted | 0 | 0 - Project ineligible
Expected outcome | REJECTED - ineligible | Registration rejected at eligibility gate
Explanation
AMS-III.AV requires that households have NO access to | a safe public water network. | If piped supply is available, the project does not qualify.
The policy checks publicNetworkPresent at Block 13. | If TRUE the switch block routes to the rejection terminal. | No emission calculation or token minting occurs.

## Tab4 - Reduced Appliances
AMS-III.AV / VMR0015 - Policy Test Data | Tab 4: Reduced Appliances - Proportionally Lower Credits
Parameter | Value (Tab 4) | Difference from Tab 1
Water volume (m3/year) | 150000 | Same
Water volume (liters) | 150000000 | Same
Appliance total | 14 | Same
Appliance functional (m) | 8 | REDUCED from 12 to 8
m ratio (8/14) | 0.57143 | 0.5714 vs 0.857 in Tab1
X_boil | 0.75 | Same
SEC (kJ/L) | 330 | Same
EF_fuel (tCO2e/GJ) | 112 | Same
BE_y (tCO2e) | 2376 | Reduced proportionally
PE_y (tCO2e) | 14.76 | 18000 x 0.00082
Energy (kWh) | 18000 | Same
EF_grid | 0.00082 | Same
LE_y | 0 | Same
ER_y (tCO2e) | 2361.24 | Reduced vs Tab1
Tokens to mint (FLOOR) | 2361 | Reduced credits
Expected outcome | PASS - reduced tokens | Fewer appliances = fewer credits

## Tab2 - Water Quality Fail
AMS-III.AV / VMR0015 - Policy Test Data | Tab 2: Water Quality FAIL
Parameter | Value | Formula / Source
Water volume (m3/year) | 150000 | Input - flow meter
Water volume (liters) | 150000000 | 150000000
Appliance total | 14 | Input
Appliance functional (m) | 12 | Input
m ratio | 0.85714 | 12/14 = 0.857
X_boil | 0.75 | Project registration
SEC (kJ/L) | 330 | AMS-III.AV default
EF_fuel (tCO2e/GJ) | 112 | IPCC 2006
BE_y (tCO2e) | 3564 | Full formula
PE_y (tCO2e) | 0 | 18000 x 0.00082
Energy consumed (kWh) | 18000 | Meter reading
EF_grid (tCO2e/kWh) | 0.00082 | CEA 2023
LE_y | 0 | Default
ER_y (tCO2e) | 3564 | BE_y - PE_y - LE_y
Water Quality Check - FAIL
overallResult | NON-COMPLIANT | WHO threshold exceeded (turbidity)
Tokens minted | 0 | Workflow terminates at Block 14 - No tokens issued
Expected outcome | FAIL - 0 tokens | Policy stops at water quality gate

## Tab5 - Formula Walkthrough
AMS-III.AV / VMR0015 - Formula Walkthrough (Tab 1 Arithmetic Step-by-Step)
This tab shows every arithmetic step for Tab 1 (Normal Year Pass) so a reviewer can verify without running the policy.
Step | Calculation | Result
Inputs
QPW_y (water volume m3/year) | 150,000 m3 | 150000
QPW_y (liters) | 150,000 * 1,000 = 150,000,000 | 150000000
Appliance total | 14 | 14
Appliance functional (m) | 12 | 12
m ratio = functional / total | 12 / 14 | 0.857142857...
X_boil (fraction prev boiling) | 0.75 | 0.75
SEC (kJ per liter) | 330 | 330
EF_fuel (tCO2e per GJ, wood) | 112 | 112
BE_y Calculation
Formula | BE_y = QPW_liters * m * X_boil * SEC * EF_fuel * 10^-9
Step 1: QPW_liters * m | 150,000,000 * 0.857142857 | 128571428.6
Step 2: * X_boil | 128571428.6 * 0.75 | 96428571.4
Step 3: * SEC | 96428571.4 * 330 | 31821428571
Step 4: * EF_fuel | 31821428571 * 112 | 3564000000000
Step 5: * 10^-9 | 3564000000000 * 0.000000001 | 3564
BE_y result |  | 3564 tCO2e
PE_y Calculation
Formula | PE_y = energyKwh * EF_grid
Energy consumed (kWh) | 18000 | 18000
EF_grid (tCO2e per kWh) | 0.00082 | 0.00082
PE_y = 18000 * 0.00082 |  | 14.76 tCO2e
LE_y (Leakage) | 0 | 0 tCO2e (AMS-III.AV Section 4 default)
ER_y Final Calculation
Formula | ER_y = BE_y - PE_y - LE_y
ER_y = 3564 - 14.76 - 0 |  | 3549.24 tCO2e
Tokens = FLOOR(ER_y) | FLOOR(3549.24) | 3549 VCU tokens
Conclusion | All checks pass. 3549 tokens minted on Hedera Token Service.