## README
VMR0015 Calculation Workbook
AMS-III.AV — Low GHG-emitting safe drinking water production
Methodology | AMS-III.AV (CDM small-scale), as adopted by Verra under VCS
Policy ID | 69fa5c34bafe0836d93bcde0
Policy version | 1.0.0
Hedera topic | 0.0.8865880
IPFS policy | QmUebQeBdFVhfZA2xpmzKESxQkWGCawBw7tjVe6f5kM2wN
Token | 0.0.8865898 (CER, fungible, decimals=2)
Sheet | Purpose
EmissionFactors | Full numerical walk-through for a 200-household solar-augmented pilot, 1 year
Baseline | Baseline emissions (woody biomass + fossil fuel) — pre-project water boiling
Project | Project emissions — energy + transport + leakage from sub-systems
Leakage | Leakage emissions (woody biomass displacement, fossil fuel)
ER_NetCalc | Net Emission Reductions = BE − PE − LE (with uncertainty discount)
WorkedExample | Full numerical walk-through for a 100-household pilot site, 1 year
PolicyMapping | Mapping each cell to the customLogicBlock fields in the published policy

## EmissionFactors
Emission Factors (Defaults)
Sources: IPCC 2006 Vol.2 Ch.2 stationary combustion; CDM tool 33; AMS-III.AV §B.6
Parameter | Symbol | Value | Unit | Source
Net calorific value of woody biomass | NCV_wood | 0.015 | TJ/tonne | IPCC 2006 Vol.2 Tab 1.2
CO2 emission factor — non-renewable biomass | EF_NRB | 112 | tCO2/TJ | IPCC 2006 Vol.2 Tab 1.4
Fraction of non-renewable biomass (default) | f_NRB | 0.3 | fraction | AMS-III.AV §B.6 default
CO2 emission factor — diesel | EF_diesel | 74.1 | tCO2/TJ | IPCC 2006 Vol.2 Tab 1.4
NCV diesel | NCV_diesel | 0.043 | TJ/tonne | IPCC 2006 Vol.2
CO2 emission factor — LPG | EF_LPG | 63.1 | tCO2/TJ | IPCC 2006 Vol.2
CO2 emission factor — grid electricity (IN) | EF_grid | 0.71 | tCO2/MWh | CEA India 2023 baseline DB
Specific water boiling energy | E_boil | 0.34 | MJ/L | AMS-III.AV §B.6 default
Daily water need per person | Q_pp | 3.5 | L/person/day | WHO domestic water
Days per year | days_yr | 365 | days | —
Uncertainty discount — measured flow | u_meas | 0.94 | fraction | AMS-III.AV §B.7.4
Uncertainty discount — default values | u_def | 0.89 | fraction | AMS-III.AV §B.7.4 conservative

## Baseline
Baseline Emissions (BE)
BE = BE_woody + BE_fossil — AMS-III.AV §B.6 eq.1
Step | Description | Formula / Cell ref | Value | Unit
Inputs
Households served | HH | 200 | households
Persons per household | p_hh | 4.5 | persons
Project lifetime (period) | T_yr | 1 | year
Share switching from wood | share_w | 0.7 | fraction
Share switching from LPG | share_l | 0.3 | fraction
Calculation
Persons served (P) | D7*D8 | 900 | persons
Annual water demand (Q, litres) | D14*EmissionFactors!D14*EmissionFactors!D15 | 1149750 | L/yr
Annual energy needed to boil water (TJ) | D15*EmissionFactors!D13/1000000 | 0.39092 | TJ/yr
Energy from wood (TJ) | D16*D10 | 0.27364 | TJ/yr
Energy from LPG (TJ) | D16*D11 | 0.11727 | TJ/yr
BE_woody (tCO2) | D17*EmissionFactors!D8*EmissionFactors!D7 | 9.1943 | tCO2/yr
BE_fossil (tCO2) | D18*EmissionFactors!D11 | 7.4 | tCO2/yr
BE_total (tCO2) | D19+D20 | 16.5943 | tCO2/yr

## Project
Project Emissions (PE)
PE = PE_elec + PE_transport + PE_distribution + PE_other — AMS-III.AV §B.6 eq.2
Component | Description | Formula | Value | Unit
Treatment electricity (MWh/yr) | Pumping + UV + filtration |  | 2 | MWh/yr
Diesel for transport (tonnes/yr) | Delivery vehicles |  | 0.5 | t/yr
Backup gen LPG (tonnes/yr) | Standby generator fuel |  | 0.1 | t/yr
Distribution losses (assumed) | Pipe leakage etc. |  | 0.05 | fraction
Component emissions
PE_elec (tCO2) | 1.42 |  | 1.42 | tCO2/yr
PE_transport (tCO2) | 1.5932 |  | 1.5932 | tCO2/yr
PE_other (tCO2) | 0.27764 |  | 0.27764 | tCO2/yr
PE_distribution (tCO2) | 0.37 |  | 0.82972 | tCO2/yr
PE_total (tCO2) | 4.1205 |  | 4.1205 | tCO2/yr

## Leakage
Leakage Emissions (LE)
LE_woody only counted if pre-project fuel was wood (f_woody>0). AMS-III.AV §B.6 eq.3
Step | Description | Formula | Value | Unit
Pre-project woody fraction | From Baseline sheet | 0.7 | 0.7 | fraction
Energy displaced from wood (TJ) | Energy avoided | 0.27364 | 0.27364 | TJ/yr
Energy displaced from LPG (TJ) | Energy avoided | 0.11727 | 0.11727 | TJ/yr
LE_woody (tCO2) | Only if woody>0 | 0.45972 | 0.45972 | tCO2/yr
LE_fossil (tCO2) | Fossil leakage | 0.74 | 0.74 | tCO2/yr
LE_total (tCO2) | Sum | 1.1997 | 1.1997 | tCO2/yr

## ER_NetCalc
Net Emission Reductions
ER_net = (BE − PE − LE) × uncertainty_discount — AMS-III.AV §B.6 eq.4 + §B.7.4
Term | Description | Cell ref | Value | Unit
BE_total | Baseline emissions | Baseline!D21 | 16.5943 | tCO2/yr
PE_total | Project emissions | Project!E16 | 4.1205 | tCO2/yr
LE_total | Leakage emissions | Leakage!E11 | 1.1997 | tCO2/yr
ER_gross | Gross emission reductions | BE − PE − LE | 11.2741 | tCO2/yr
Uncertainty factor | Conservative discount applied | EmissionFactors!D17 | 0.89 | fraction
ER_net (issued) | After uncertainty discount; ≥0 | MAX(0, ER_gross × u) | 10.034 | tCO2/yr
ER_net (rejected) | If gross<0, project failed verification (flag) | ER_gross<0? | PASS | status

## WorkedExample
Worked Example — 200-household solar-augmented pilot, 1 year
All inputs flow from EmissionFactors + Baseline + Project + Leakage sheets. Pilot scenario: 200-household solar-augmented treatment plant, 1 year.
Step | Value | Unit | Source
Households | 200 | households | Baseline!D7 input
Persons served | 900 | persons | HH × p_hh
Annual water demand | 1149750 | L/yr | P × Q_pp × 365
Energy to boil water | 0.39092 | TJ/yr | Q × E_boil / 1e6
BE_total | 16.5943 | tCO2/yr | Baseline sheet
PE_total | 4.1205 | tCO2/yr | Project sheet
LE_total | 1.1997 | tCO2/yr | Leakage sheet
ER_gross | 11.2741 | tCO2/yr | BE − PE − LE
Uncertainty discount | 0.89 | fraction | AMS-III.AV §B.7.4
ER_net (CER tokens minted) | 10.034 | tCO2/yr | FINAL — minted as 0.0.8865898 tokens

## PolicyMapping
Mapping: Excel ↔ Policy customLogicBlock
How spreadsheet cells correspond to fields in calculate_project_fields / calculate_report_fields
Concept | Policy field | customLogicBlock variable | Excel cell
Fuel composition | field2 | fuel.field0 (woody fraction) | Baseline!D10
Project emissions group | field4 | pe.field1..field4 | Project!E8..E11
Baseline emissions group | field5 | be.field1 (woody) / field2 (fossil) | Baseline!D18..D19
Leakage group | field6 | leak.field1 (LE_woody) / field2 (LE_fossil) | Leakage!E9..E10
ER total (output) | field7 | ER_total = BE_total − PE_total − LE_total | ER_NetCalc!E9 → E11
Uncertainty discount | (NOT YET IN v1.0.0) | Recommended for v1.1.0 | EmissionFactors!D17, applied at ER_NetCalc!E11
Negative ER handling | if(ER<0) ER=0; | Silent clamp in v1.0.0 | ER_NetCalc!E12 surfaces FAIL flag instead
Notes
• Policy v1.0.0 (currently published on Hedera) implements straight subtraction with silent negative-ER clamp.
• This workbook additionally surfaces (a) uncertainty discount per AMS-III.AV §B.7.4, and (b) explicit FAIL flag when ER_gross<0.
• Both items are flagged for v1.1.0 in the policy roadmap. Workbook formulas show the exact math reviewers can replicate.
• Field tags (field2, field4, etc.) are auto-generated by Guardian schema editor and resolve to semantic names via the schema labels.